## bus
| name | vn_kv | type | zone | in_service
0 | bus_LV_1030-17_1_4_node_91 | 0.4 | n |  | TRUE
1 | bus_LV_1030-17_1_4_node_64 | 0.4 | n |  | TRUE
2 | bus_LV_1030-17_1_4_node_49 | 0.4 | n |  | TRUE
3 | bus_LV_1030-17_1_4_node_50 | 0.4 | n |  | TRUE
4 | bus_LV_1030-17_1_4_node_51 | 0.4 | n |  | TRUE
5 | bus_LV_1030-17_1_4_node_52 | 0.4 | n |  | TRUE
6 | bus_LV_1030-17_1_4_node_53 | 0.4 | n |  | TRUE
7 | bus_LV_1030-17_1_4_node_54 | 0.4 | n |  | TRUE
8 | bus_LV_1030-17_1_4_node_100 | 0.4 | n |  | TRUE
9 | bus_LV_1030-17_1_4_node_96 | 0.4 | n |  | TRUE
10 | bus_LV_1030-17_1_4_node_97 | 0.4 | n |  | TRUE
11 | bus_LV_1030-17_1_4_node_79 | 0.4 | n |  | TRUE
12 | bus_LV_1030-17_1_4_node_87 | 0.4 | n |  | TRUE
13 | bus_LV_1030-17_1_4_node_76 | 0.4 | n |  | TRUE
14 | bus_LV_1030-17_1_4_node_139 | 0.4 | n |  | TRUE
15 | bus_LV_1030-17_1_4_node_78 | 0.4 | n |  | TRUE
16 | bus_LV_1030-17_1_4_node_63 | 0.4 | n |  | TRUE
17 | bus_LV_1030-17_1_4_node_55 | 0.4 | n |  | TRUE
18 | bus_LV_1030-17_1_4_node_56 | 0.4 | n |  | TRUE
19 | bus_LV_1030-17_1_4_node_57 | 0.4 | n |  | TRUE
20 | bus_LV_1030-17_1_4_node_58 | 0.4 | n |  | TRUE
21 | bus_LV_1030-17_1_4_node_90 | 0.4 | n |  | TRUE
22 | bus_LV_1030-17_1_4_node_59 | 0.4 | n |  | TRUE
23 | bus_LV_1030-17_1_4_node_70 | 0.4 | n |  | TRUE
24 | bus_LV_1030-17_1_4_node_89 | 0.4 | n |  | TRUE
25 | bus_LV_1030-17_1_4_node_98 | 0.4 | n |  | TRUE
26 | bus_LV_1030-17_1_4_node_88 | 0.4 | n |  | TRUE
27 | bus_LV_1030-17_1_4_node_82 | 0.4 | n |  | TRUE
28 | bus_LV_1030-17_1_4_node_83 | 0.4 | n |  | TRUE
29 | bus_LV_1030-17_1_4_node_84 | 0.4 | n |  | TRUE
30 | bus_LV_1030-17_1_4_node_71 | 0.4 | n |  | TRUE
31 | bus_LV_1030-17_1_4_node_66 | 0.4 | n |  | TRUE
32 | bus_LV_1030-17_1_4_node_65 | 0.4 | n |  | TRUE
33 | bus_LV_1030-17_1_4_node_60 | 0.4 | n |  | TRUE
34 | bus_LV_1030-17_1_4_node_61 | 0.4 | n |  | TRUE
35 | bus_LV_1030-17_1_4_node_62 | 0.4 | n |  | TRUE
36 | bus_LV_1030-17_1_4_node_77 | 0.4 | n |  | TRUE
37 | bus_LV_1030-17_1_4_node_95 | 0.4 | n |  | TRUE
38 | bus_LV_1030-17_1_4_node_72 | 0.4 | n |  | TRUE
39 | bus_LV_1030-17_1_4_node_73 | 0.4 | n |  | TRUE
40 | bus_LV_1030-17_1_4_node_74 | 0.4 | n |  | TRUE
41 | bus_LV_1030-17_1_4_node_75 | 0.4 | n |  | TRUE
42 | bus_LV_1030-17_1_4_node_93 | 0.4 | n |  | TRUE
43 | bus_LV_1030-17_1_4_node_104 | 0.4 | n |  | TRUE
44 | bus_LV_1030-17_1_4_node_109 | 0.4 | n |  | TRUE
45 | bus_LV_1030-17_1_4_node_94 | 0.4 | n |  | TRUE
46 | bus_LV_1030-17_1_4_node_108 | 0.4 | n |  | TRUE
47 | bus_LV_1030-17_1_4_node_99 | 0.4 | n |  | TRUE
48 | bus_LV_1030-17_1_4_node_80 | 0.4 | n |  | TRUE
49 | bus_LV_1030-17_1_4_node_81 | 0.4 | n |  | TRUE
50 | bus_LV_1030-17_1_4_node_105 | 0.4 | n |  | TRUE
51 | bus_LV_1030-17_1_4_node_101 | 0.4 | n |  | TRUE
52 | bus_LV_1030-17_1_4_node_102 | 0.4 | n |  | TRUE
53 | bus_LV_1030-17_1_4_node_85 | 0.4 | n |  | TRUE
54 | bus_LV_1030-17_1_4_node_86 | 0.4 | n |  | TRUE
55 | bus_LV_1030-17_1_4_node_140 | 0.4 | n |  | TRUE
56 | bus_LV_1030-17_1_4_node_112 | 0.4 | n |  | TRUE
57 | bus_LV_1030-17_1_4_node_135 | 0.4 | n |  | TRUE
58 | bus_LV_1030-17_1_4_node_136 | 0.4 | n |  | TRUE
59 | bus_LV_1030-17_1_4_node_133 | 0.4 | n |  | TRUE
60 | bus_LV_1030-17_1_4_node_126 | 0.4 | n |  | TRUE
61 | bus_LV_1030-17_1_4_node_110 | 0.4 | n |  | TRUE
62 | bus_LV_1030-17_1_4_node_111 | 0.4 | n |  | TRUE
63 | bus_LV_1030-17_1_4_node_134 | 0.4 | n |  | TRUE
64 | bus_LV_1030-17_1_4_node_137 | 0.4 | n |  | TRUE
65 | bus_LV_1030-17_1_4_node_103 | 0.4 | n |  | TRUE
66 | bus_LV_1030-17_1_4_node_107 | 0.4 | n |  | TRUE
67 | bus_LV_1030-17_1_4_node_120 | 0.4 | n |  | TRUE
68 | bus_LV_1030-17_1_4_node_118 | 0.4 | n |  | TRUE
69 | bus_LV_1030-17_1_4_node_117 | 0.4 | n |  | TRUE
70 | bus_LV_1030-17_1_4_node_119 | 0.4 | n |  | TRUE
71 | bus_LV_1030-17_1_4_node_113 | 0.4 | n |  | TRUE
72 | bus_LV_1030-17_1_4_node_114 | 0.4 | n |  | TRUE
73 | bus_LV_1030-17_1_4_node_115 | 0.4 | n |  | TRUE
74 | bus_LV_1030-17_1_4_node_116 | 0.4 | n |  | TRUE
75 | bus_LV_1030-17_1_4_node_124 | 0.4 | n |  | TRUE
76 | bus_LV_1030-17_1_4_node_122 | 0.4 | n |  | TRUE
77 | bus_LV_1030-17_1_4_node_121 | 0.4 | n |  | TRUE
78 | bus_LV_1030-17_1_4_node_131 | 0.4 | n |  | TRUE
79 | bus_LV_1030-17_1_4_node_130 | 0.4 | n |  | TRUE
80 | bus_LV_1030-17_1_4_node_123 | 0.4 | n |  | TRUE
81 | bus_LV_1030-17_1_4_node_125 | 0.4 | n |  | TRUE
82 | bus_LV_1030-17_1_4_node_129 | 0.4 | n |  | TRUE
83 | bus_LV_1030-17_1_4_node_127 | 0.4 | n |  | TRUE
84 | bus_LV_1030-17_1_4_node_155 | 0.4 | n |  | TRUE
85 | bus_LV_1030-17_1_4_node_128 | 0.4 | n |  | TRUE
86 | bus_LV_1030-17_1_4_node_132 | 0.4 | n |  | TRUE
87 | bus_MV_470_1_node_322 | 20 | n |  | TRUE

## load
| name | bus | p_mw | q_mvar | const_z_percent | const_i_percent | sn_mva | scaling | in_service | type
0 | LV_1030-17_1_4_load_91 | 0 | 0.00025034 | 6.274e-05 | 0 | 0 |  | 1 | TRUE | wye
1 | LV_1030-17_1_4_load_64 | 1 | 0.00017569 | 4.4031e-05 | 0 | 0 |  | 1 | TRUE | wye
2 | LV_1030-17_1_4_load_49 | 2 | 0.00013572 | 3.4014e-05 | 0 | 0 |  | 1 | TRUE | wye
3 | LV_1030-17_1_4_load_50 | 3 | 0.00020383 | 5.1085e-05 | 0 | 0 |  | 1 | TRUE | wye
4 | LV_1030-17_1_4_load_52 | 5 | 0.00030684 | 7.6901e-05 | 0 | 0 |  | 1 | TRUE | wye
5 | LV_1030-17_1_4_load_53 | 6 | 0.00057677 | 0.00014455 | 0 | 0 |  | 1 | TRUE | wye
6 | LV_1030-17_1_4_load_54 | 7 | 0.00018539 | 4.6464e-05 | 0 | 0 |  | 1 | TRUE | wye
7 | LV_1030-17_1_4_load_97 | 10 | 0.00070086 | 0.00017565 | 0 | 0 |  | 1 | TRUE | wye
8 | LV_1030-17_1_4_load_79 | 11 | 0.00043554 | 0.00010916 | 0 | 0 |  | 1 | TRUE | wye
9 | LV_1030-17_1_4_load_87 | 12 | 0.00023509 | 5.8918e-05 | 0 | 0 |  | 1 | TRUE | wye
10 | LV_1030-17_1_4_load_76 | 13 | 0.00027754 | 6.9559e-05 | 0 | 0 |  | 1 | TRUE | wye
11 | LV_1030-17_1_4_load_139 | 14 | 0.00052647 | 0.00013195 | 0 | 0 |  | 1 | TRUE | wye
12 | LV_1030-17_1_4_load_78 | 15 | 0.00014136 | 3.5429e-05 | 0 | 0 |  | 1 | TRUE | wye
13 | LV_1030-17_1_4_load_63 | 16 | 0.00021557 | 5.4026e-05 | 0 | 0 |  | 1 | TRUE | wye
14 | LV_1030-17_1_4_load_55 | 17 | 0.0025839 | 0.00064759 | 0 | 0 |  | 1 | TRUE | wye
15 | LV_1030-17_1_4_load_56 | 18 | 0.0038583 | 0.00096697 | 0 | 0 |  | 1 | TRUE | wye
16 | LV_1030-17_1_4_load_57 | 19 | 0.0015683 | 0.00039305 | 0 | 0 |  | 1 | TRUE | wye
17 | LV_1030-17_1_4_load_58 | 20 | 0.0024183 | 0.00060608 | 0 | 0 |  | 1 | TRUE | wye
18 | LV_1030-17_1_4_load_90 | 21 | 0.004059 | 0.0010173 | 0 | 0 |  | 1 | TRUE | wye
19 | LV_1030-17_1_4_load_59 | 22 | 0.0017673 | 0.00044293 | 0 | 0 |  | 1 | TRUE | wye
20 | LV_1030-17_1_4_load_70 | 23 | 0.002085 | 0.00052256 | 0 | 0 |  | 1 | TRUE | wye
21 | LV_1030-17_1_4_load_89 | 24 | 0.0017606 | 0.00044124 | 0 | 0 |  | 1 | TRUE | wye
22 | LV_1030-17_1_4_load_98 | 25 | 0.0027981 | 0.00070128 | 0 | 0 |  | 1 | TRUE | wye
23 | LV_1030-17_1_4_load_88 | 26 | 0.0017612 | 0.0004414 | 0 | 0 |  | 1 | TRUE | wye
24 | LV_1030-17_1_4_load_82 | 27 | 0.0023283 | 0.00058353 | 0 | 0 |  | 1 | TRUE | wye
25 | LV_1030-17_1_4_load_83 | 28 | 0.0041193 | 0.0010324 | 0 | 0 |  | 1 | TRUE | wye
26 | LV_1030-17_1_4_load_84 | 29 | 0.0032041 | 0.00080301 | 0 | 0 |  | 1 | TRUE | wye
27 | LV_1030-17_1_4_load_71 | 30 | 0.0024842 | 0.0006226 | 0 | 0 |  | 1 | TRUE | wye
28 | LV_1030-17_1_4_load_66 | 31 | 0.0021262 | 0.00053287 | 0 | 0 |  | 1 | TRUE | wye
29 | LV_1030-17_1_4_load_65 | 32 | 0.0020518 | 0.00051422 | 0 | 0 |  | 1 | TRUE | wye
30 | LV_1030-17_1_4_load_60 | 33 | 0.00011741 | 2.9426e-05 | 0 | 0 |  | 1 | TRUE | wye
31 | LV_1030-17_1_4_load_61 | 34 | 0.00019139 | 4.7966e-05 | 0 | 0 |  | 1 | TRUE | wye
32 | LV_1030-17_1_4_load_62 | 35 | 0.00037177 | 9.3176e-05 | 0 | 0 |  | 1 | TRUE | wye
33 | LV_1030-17_1_4_load_95 | 37 | 0.0015071 | 0.00037772 | 0 | 0 |  | 1 | TRUE | wye
34 | LV_1030-17_1_4_load_72 | 38 | 0.0012024 | 0.00030135 | 0 | 0 |  | 1 | TRUE | wye
35 | LV_1030-17_1_4_load_73 | 39 | 0.00024808 | 6.2175e-05 | 0 | 0 |  | 1 | TRUE | wye
36 | LV_1030-17_1_4_load_74 | 40 | 0.00033352 | 8.3589e-05 | 0 | 0 |  | 1 | TRUE | wye
37 | LV_1030-17_1_4_load_93 | 42 | 0.00069472 | 0.00017411 | 0 | 0 |  | 1 | TRUE | wye
38 | LV_1030-17_1_4_load_109 | 44 | 0.00095349 | 0.00023897 | 0 | 0 |  | 1 | TRUE | wye
39 | LV_1030-17_1_4_load_108 | 46 | 0.0028225 | 0.00070739 | 0 | 0 |  | 1 | TRUE | wye
40 | LV_1030-17_1_4_load_99 | 47 | 0.0031313 | 0.00078477 | 0 | 0 |  | 1 | TRUE | wye
41 | LV_1030-17_1_4_load_80 | 48 | 0.00018241 | 4.5716e-05 | 0 | 0 |  | 1 | TRUE | wye
42 | LV_1030-17_1_4_load_81 | 49 | 0.0020003 | 0.00050133 | 0 | 0 |  | 1 | TRUE | wye
43 | LV_1030-17_1_4_load_105 | 50 | 0.00040964 | 0.00010267 | 0 | 0 |  | 1 | TRUE | wye
44 | LV_1030-17_1_4_load_101 | 51 | 0.0020186 | 0.00050592 | 0 | 0 |  | 1 | TRUE | wye
45 | LV_1030-17_1_4_load_102 | 52 | 0.0033425 | 0.00083771 | 0 | 0 |  | 1 | TRUE | wye
46 | LV_1030-17_1_4_load_85 | 53 | 0.0023973 | 0.00060082 | 0 | 0 |  | 1 | TRUE | wye
47 | LV_1030-17_1_4_load_140 | 55 | 0.0015034 | 0.0003768 | 0 | 0 |  | 1 | TRUE | wye
48 | LV_1030-17_1_4_load_112 | 56 | 0.0016661 | 0.00041756 | 0 | 0 |  | 1 | TRUE | wye
49 | LV_1030-17_1_4_load_136 | 58 | 0.0017564 | 0.00044019 | 0 | 0 |  | 1 | TRUE | wye
50 | LV_1030-17_1_4_load_133 | 59 | 0.0014443 | 0.00036198 | 0 | 0 |  | 1 | TRUE | wye
51 | LV_1030-17_1_4_load_126 | 60 | 0.0015893 | 0.00039832 | 0 | 0 |  | 1 | TRUE | wye
52 | LV_1030-17_1_4_load_110 | 61 | 0.0010462 | 0.00026219 | 0 | 0 |  | 1 | TRUE | wye
53 | LV_1030-17_1_4_load_111 | 62 | 0.0011084 | 0.0002778 | 0 | 0 |  | 1 | TRUE | wye
54 | LV_1030-17_1_4_load_134 | 63 | 0.001662 | 0.00041654 | 0 | 0 |  | 1 | TRUE | wye
55 | LV_1030-17_1_4_load_137 | 64 | 0.0016392 | 0.00041082 | 0 | 0 |  | 1 | TRUE | wye
56 | LV_1030-17_1_4_load_103 | 65 | 0.0052787 | 0.001323 | 0 | 0 |  | 1 | TRUE | wye
57 | LV_1030-17_1_4_load_120 | 67 | 0.00057007 | 0.00014287 | 0 | 0 |  | 1 | TRUE | wye
58 | LV_1030-17_1_4_load_118 | 68 | 0.001398 | 0.00035037 | 0 | 0 |  | 1 | TRUE | wye
59 | LV_1030-17_1_4_load_117 | 69 | 0.00077833 | 0.00019507 | 0 | 0 |  | 1 | TRUE | wye
60 | LV_1030-17_1_4_load_113 | 71 | 0.0027247 | 0.00068288 | 0 | 0 |  | 1 | TRUE | wye
61 | LV_1030-17_1_4_load_114 | 72 | 0.0010716 | 0.00026857 | 0 | 0 |  | 1 | TRUE | wye
62 | LV_1030-17_1_4_load_115 | 73 | 0.0039705 | 0.00099509 | 0 | 0 |  | 1 | TRUE | wye
63 | LV_1030-17_1_4_load_116 | 74 | 0.0058902 | 0.0014762 | 0 | 0 |  | 1 | TRUE | wye
64 | LV_1030-17_1_4_load_124 | 75 | 0.0017484 | 0.00043818 | 0 | 0 |  | 1 | TRUE | wye
65 | LV_1030-17_1_4_load_122 | 76 | 0.0010632 | 0.00026647 | 0 | 0 |  | 1 | TRUE | wye
66 | LV_1030-17_1_4_load_131 | 78 | 0.00058578 | 0.00014681 | 0 | 0 |  | 1 | TRUE | wye
67 | LV_1030-17_1_4_load_130 | 79 | 0.00074339 | 0.00018631 | 0 | 0 |  | 1 | TRUE | wye
68 | LV_1030-17_1_4_load_123 | 80 | 0.0010519 | 0.00026363 | 0 | 0 |  | 1 | TRUE | wye
69 | LV_1030-17_1_4_load_127 | 83 | 0.0017135 | 0.00042945 | 0 | 0 |  | 1 | TRUE | wye
70 | LV_1030-17_1_4_load_155 | 84 | 0.0030545 | 0.00076554 | 0 | 0 |  | 1 | TRUE | wye
71 | LV_1030-17_1_4_load_128 | 85 | 0.0014078 | 0.00035284 | 0 | 0 |  | 1 | TRUE | wye
72 | LV_1030-17_1_4_load_132 | 86 | 0.0010128 | 0.00025383 | 0 | 0 |  | 1 | TRUE | wye

## ext_grid
| name | bus | vm_pu | va_degree | slack_weight | in_service
0 |  | 36 | 1 | 0 | 1 | TRUE

## line
| name | std_type | from_bus | to_bus | length_km | r_ohm_per_km | x_ohm_per_km | c_nf_per_km | g_us_per_km | max_i_ka | df | parallel | type | in_service
0 | LV_1030-17_1_4_line_0 | NAYY 4x150 SE | 0 | 1 | 0.018988 | 0.208 | 0.08 | 261 | 0 | 0.27 | 1 | 1 | cs | TRUE
1 | LV_1030-17_1_4_line_1 | NAYY 4x150 SE | 1 | 35 | 0.023478 | 0.208 | 0.08 | 261 | 0 | 0.27 | 1 | 1 | cs | TRUE
2 | LV_1030-17_1_4_line_2 | NAYY 4x150 SE | 2 | 3 | 0.0068137 | 0.208 | 0.08 | 261 | 0 | 0.27 | 1 | 3 | cs | TRUE
3 | LV_1030-17_1_4_line_3 | NAYY 4x150 SE | 2 | 4 | 0.017319 | 0.208 | 0.08 | 261 | 0 | 0.27 | 1 | 3 | cs | TRUE
4 | LV_1030-17_1_4_line_4 | NAYY 4x150 SE | 3 | 5 | 0.0018701 | 0.208 | 0.08 | 261 | 0 | 0.27 | 1 | 3 | cs | TRUE
5 | LV_1030-17_1_4_line_5 | NAYY 4x150 SE | 4 | 6 | 0.023738 | 0.208 | 0.08 | 261 | 0 | 0.27 | 1 | 3 | cs | TRUE
6 | LV_1030-17_1_4_line_6 | NAYY 4x150 SE | 4 | 7 | 0.017064 | 0.208 | 0.08 | 261 | 0 | 0.27 | 1 | 1 | cs | TRUE
7 | LV_1030-17_1_4_line_7 | NAYY 4x150 SE | 5 | 8 | 0.15988 | 0.208 | 0.08 | 261 | 0 | 0.27 | 1 | 3 | cs | TRUE
8 | LV_1030-17_1_4_line_8 | NAYY 4x150 SE | 6 | 10 | 0.0058356 | 0.208 | 0.08 | 261 | 0 | 0.27 | 1 | 1 | cs | TRUE
9 | LV_1030-17_1_4_line_9 | NAYY 4x150 SE | 6 | 11 | 0.17852 | 0.208 | 0.08 | 261 | 0 | 0.27 | 1 | 3 | cs | TRUE
10 | LV_1030-17_1_4_line_10 | NAYY 4x150 SE | 7 | 12 | 0.010008 | 0.208 | 0.08 | 261 | 0 | 0.27 | 1 | 1 | cs | TRUE
11 | LV_1030-17_1_4_line_11 | NAYY 4x150 SE | 8 | 9 | 0.010906 | 0.208 | 0.08 | 261 | 0 | 0.27 | 1 | 3 | cs | TRUE
12 | LV_1030-17_1_4_line_12 | NAYY 4x150 SE | 9 | 61 | 0.0082244 | 0.208 | 0.08 | 261 | 0 | 0.27 | 1 | 3 | cs | TRUE
13 | LV_1030-17_1_4_line_13 | NAYY 4x150 SE | 10 | 13 | 0.00073849 | 0.208 | 0.08 | 261 | 0 | 0.27 | 1 | 1 | cs | TRUE
14 | LV_1030-17_1_4_line_14 | NAYY 4x150 SE | 11 | 14 | 0.19191 | 0.208 | 0.08 | 261 | 0 | 0.27 | 1 | 1 | cs | TRUE
15 | LV_1030-17_1_4_line_15 | NAYY 4x150 SE | 11 | 15 | 0.032589 | 0.208 | 0.08 | 261 | 0 | 0.27 | 1 | 3 | cs | TRUE
16 | LV_1030-17_1_4_line_16 | NAYY 4x150 SE | 12 | 16 | 0.024132 | 0.208 | 0.08 | 261 | 0 | 0.27 | 1 | 1 | cs | TRUE
17 | LV_1030-17_1_4_line_17 | NAYY 4x150 SE | 13 | 40 | 0.034502 | 0.208 | 0.08 | 261 | 0 | 0.27 | 1 | 1 | cs | TRUE
18 | LV_1030-17_1_4_line_18 | NAYY 4x150 SE | 15 | 48 | 0.035003 | 0.208 | 0.08 | 261 | 0 | 0.27 | 1 | 3 | cs | TRUE
19 | LV_1030-17_1_4_line_19 | NAYY 4x150 SE | 16 | 34 | 0.0070191 | 0.208 | 0.08 | 261 | 0 | 0.27 | 1 | 1 | cs | TRUE
20 | LV_1030-17_1_4_line_20 | NAYY 4x150 SE | 17 | 18 | 0.018462 | 0.208 | 0.08 | 261 | 0 | 0.27 | 1 | 1 | cs | TRUE
21 | LV_1030-17_1_4_line_21 | NAYY 4x150 SE | 17 | 19 | 0.014442 | 0.208 | 0.08 | 261 | 0 | 0.27 | 1 | 1 | cs | TRUE
22 | LV_1030-17_1_4_line_22 | NAYY 4x150 SE | 18 | 20 | 0.020936 | 0.208 | 0.08 | 261 | 0 | 0.27 | 1 | 1 | cs | TRUE
23 | LV_1030-17_1_4_line_23 | NAYY 4x150 SE | 18 | 21 | 0.045193 | 0.208 | 0.08 | 261 | 0 | 0.27 | 1 | 1 | cs | TRUE
24 | LV_1030-17_1_4_line_24 | NAYY 4x150 SE | 19 | 22 | 0.0099526 | 0.208 | 0.08 | 261 | 0 | 0.27 | 1 | 1 | cs | TRUE
25 | LV_1030-17_1_4_line_25 | NAYY 4x150 SE | 20 | 23 | 0.005111 | 0.208 | 0.08 | 261 | 0 | 0.27 | 1 | 1 | cs | TRUE
26 | LV_1030-17_1_4_line_26 | NAYY 4x150 SE | 21 | 24 | 0.02454 | 0.208 | 0.08 | 261 | 0 | 0.27 | 1 | 1 | cs | TRUE
27 | LV_1030-17_1_4_line_27 | NAYY 4x150 SE | 22 | 25 | 0.020229 | 0.208 | 0.08 | 261 | 0 | 0.27 | 1 | 1 | cs | TRUE
28 | LV_1030-17_1_4_line_28 | NAYY 4x150 SE | 23 | 30 | 0.013365 | 0.208 | 0.08 | 261 | 0 | 0.27 | 1 | 1 | cs | TRUE
29 | LV_1030-17_1_4_line_29 | NAYY 4x150 SE | 24 | 26 | 0.0071418 | 0.208 | 0.08 | 261 | 0 | 0.27 | 1 | 1 | cs | TRUE
30 | LV_1030-17_1_4_line_30 | NAYY 4x150 SE | 26 | 32 | 0.021968 | 0.208 | 0.08 | 261 | 0 | 0.27 | 1 | 1 | cs | TRUE
31 | LV_1030-17_1_4_line_31 | NAYY 4x150 SE | 26 | 31 | 0.0045651 | 0.208 | 0.08 | 261 | 0 | 0.27 | 1 | 1 | cs | TRUE
32 | LV_1030-17_1_4_line_32 | NAYY 4x150 SE | 27 | 28 | 0.018323 | 0.208 | 0.08 | 261 | 0 | 0.27 | 1 | 1 | cs | TRUE
33 | LV_1030-17_1_4_line_33 | NAYY 4x150 SE | 27 | 29 | 0.037481 | 0.208 | 0.08 | 261 | 0 | 0.27 | 1 | 1 | cs | TRUE
34 | LV_1030-17_1_4_line_34 | NAYY 4x150 SE | 28 | 53 | 0.0054565 | 0.208 | 0.08 | 261 | 0 | 0.27 | 1 | 1 | cs | TRUE
35 | LV_1030-17_1_4_line_35 | NAYY 4x150 SE | 29 | 54 | 0.065391 | 0.208 | 0.08 | 261 | 0 | 0.27 | 1 | 1 | cs | TRUE
36 | LV_1030-17_1_4_line_36 | NAYY 4x150 SE | 30 | 36 | 0.020749 | 0.208 | 0.08 | 261 | 0 | 0.27 | 1 | 1 | cs | TRUE
37 | LV_1030-17_1_4_line_37 | NAYY 4x150 SE | 33 | 34 | 0.014009 | 0.208 | 0.08 | 261 | 0 | 0.27 | 1 | 1 | cs | TRUE
38 | LV_1030-17_1_4_line_38 | NAYY 4x150 SE | 33 | 35 | 0.0053534 | 0.208 | 0.08 | 261 | 0 | 0.27 | 1 | 1 | cs | TRUE
39 | LV_1030-17_1_4_line_39 | NAYY 4x150 SE | 36 | 37 | 0.0055117 | 0.208 | 0.08 | 261 | 0 | 0.27 | 1 | 3 | cs | TRUE
40 | LV_1030-17_1_4_line_40 | NAYY 4x150 SE | 37 | 44 | 0.034932 | 0.208 | 0.08 | 261 | 0 | 0.27 | 1 | 3 | cs | TRUE
41 | LV_1030-17_1_4_line_41 | NAYY 4x150 SE | 37 | 45 | 0.033968 | 0.208 | 0.08 | 261 | 0 | 0.27 | 1 | 1 | cs | TRUE
42 | LV_1030-17_1_4_line_42 | NAYY 4x150 SE | 38 | 39 | 0.028164 | 0.208 | 0.08 | 261 | 0 | 0.27 | 1 | 1 | cs | TRUE
43 | LV_1030-17_1_4_line_43 | NAYY 4x150 SE | 38 | 40 | 0.0036341 | 0.208 | 0.08 | 261 | 0 | 0.27 | 1 | 1 | cs | TRUE
44 | LV_1030-17_1_4_line_44 | NAYY 4x150 SE | 39 | 41 | 0.074804 | 0.208 | 0.08 | 261 | 0 | 0.27 | 1 | 1 | cs | TRUE
45 | LV_1030-17_1_4_line_45 | NAYY 4x150 SE | 41 | 42 | 0.054006 | 0.208 | 0.08 | 261 | 0 | 0.27 | 1 | 1 | cs | TRUE
46 | LV_1030-17_1_4_line_46 | NAYY 4x150 SE | 42 | 43 | 0.0049866 | 0.208 | 0.08 | 261 | 0 | 0.27 | 1 | 1 | cs | TRUE
47 | LV_1030-17_1_4_line_47 | NAYY 4x150 SE | 43 | 50 | 0.0042074 | 0.208 | 0.08 | 261 | 0 | 0.27 | 1 | 1 | cs | TRUE
48 | LV_1030-17_1_4_line_48 | NAYY 4x150 SE | 44 | 46 | 0.025136 | 0.208 | 0.08 | 261 | 0 | 0.27 | 1 | 3 | cs | TRUE
49 | LV_1030-17_1_4_line_49 | NAYY 4x150 SE | 45 | 60 | 0.0034234 | 0.208 | 0.08 | 261 | 0 | 0.27 | 1 | 1 | cs | TRUE
50 | LV_1030-17_1_4_line_50 | NAYY 4x150 SE | 46 | 47 | 0.034899 | 0.208 | 0.08 | 261 | 0 | 0.27 | 1 | 3 | cs | TRUE
51 | LV_1030-17_1_4_line_51 | NAYY 4x150 SE | 47 | 53 | 0.036033 | 0.208 | 0.08 | 261 | 0 | 0.27 | 1 | 1 | cs | TRUE
52 | LV_1030-17_1_4_line_52 | NAYY 4x150 SE | 47 | 55 | 0.03566 | 0.208 | 0.08 | 261 | 0 | 0.27 | 1 | 3 | cs | TRUE
53 | LV_1030-17_1_4_line_53 | NAYY 4x150 SE | 48 | 49 | 0.0010884 | 0.208 | 0.08 | 261 | 0 | 0.27 | 1 | 3 | cs | TRUE
54 | LV_1030-17_1_4_line_54 | NAYY 4x150 SE | 49 | 51 | 0.020191 | 0.208 | 0.08 | 261 | 0 | 0.27 | 1 | 3 | cs | TRUE
55 | LV_1030-17_1_4_line_55 | NAYY 4x150 SE | 51 | 52 | 0.062682 | 0.208 | 0.08 | 261 | 0 | 0.27 | 1 | 3 | cs | TRUE
56 | LV_1030-17_1_4_line_56 | NAYY 4x150 SE | 52 | 65 | 0.039168 | 0.208 | 0.08 | 261 | 0 | 0.27 | 1 | 1 | cs | TRUE
57 | LV_1030-17_1_4_line_57 | NAYY 4x150 SE | 54 | 57 | 0.039025 | 0.208 | 0.08 | 261 | 0 | 0.27 | 1 | 1 | cs | TRUE
58 | LV_1030-17_1_4_line_58 | NAYY 4x150 SE | 55 | 56 | 0.021702 | 0.208 | 0.08 | 261 | 0 | 0.27 | 1 | 3 | cs | TRUE
59 | LV_1030-17_1_4_line_59 | NAYY 4x150 SE | 56 | 62 | 0.030802 | 0.208 | 0.08 | 261 | 0 | 0.27 | 1 | 3 | cs | TRUE
60 | LV_1030-17_1_4_line_60 | NAYY 4x150 SE | 57 | 58 | 0.019946 | 0.208 | 0.08 | 261 | 0 | 0.27 | 1 | 1 | cs | TRUE
61 | LV_1030-17_1_4_line_61 | NAYY 4x150 SE | 57 | 59 | 0.0163 | 0.208 | 0.08 | 261 | 0 | 0.27 | 1 | 1 | cs | TRUE
62 | LV_1030-17_1_4_line_62 | NAYY 4x150 SE | 58 | 64 | 0.010424 | 0.208 | 0.08 | 261 | 0 | 0.27 | 1 | 1 | cs | TRUE
63 | LV_1030-17_1_4_line_63 | NAYY 4x150 SE | 59 | 63 | 0.035256 | 0.208 | 0.08 | 261 | 0 | 0.27 | 1 | 1 | cs | TRUE
64 | LV_1030-17_1_4_line_64 | NAYY 4x150 SE | 61 | 62 | 0.038674 | 0.208 | 0.08 | 261 | 0 | 0.27 | 1 | 3 | cs | TRUE
65 | LV_1030-17_1_4_line_65 | NAYY 4x150 SE | 65 | 66 | 0.03634 | 0.208 | 0.08 | 261 | 0 | 0.27 | 1 | 1 | cs | TRUE
66 | LV_1030-17_1_4_line_66 | NAYY 4x150 SE | 66 | 67 | 0.013617 | 0.208 | 0.08 | 261 | 0 | 0.27 | 1 | 1 | cs | TRUE
67 | LV_1030-17_1_4_line_67 | NAYY 4x150 SE | 66 | 68 | 0.029716 | 0.208 | 0.08 | 261 | 0 | 0.27 | 1 | 1 | cs | TRUE
68 | LV_1030-17_1_4_line_68 | NAYY 4x150 SE | 67 | 69 | 0.017398 | 0.208 | 0.08 | 261 | 0 | 0.27 | 1 | 1 | cs | TRUE
69 | LV_1030-17_1_4_line_69 | NAYY 4x150 SE | 68 | 70 | 0.013847 | 0.208 | 0.08 | 261 | 0 | 0.27 | 1 | 1 | cs | TRUE
70 | LV_1030-17_1_4_line_70 | NAYY 4x150 SE | 69 | 73 | 0.0084181 | 0.208 | 0.08 | 261 | 0 | 0.27 | 1 | 1 | cs | TRUE
71 | LV_1030-17_1_4_line_71 | NAYY 4x150 SE | 70 | 77 | 0.00466 | 0.208 | 0.08 | 261 | 0 | 0.27 | 1 | 1 | cs | TRUE
72 | LV_1030-17_1_4_line_72 | NAYY 4x150 SE | 71 | 72 | 0.011069 | 0.208 | 0.08 | 261 | 0 | 0.27 | 1 | 1 | cs | TRUE
73 | LV_1030-17_1_4_line_73 | NAYY 4x150 SE | 71 | 73 | 0.0037671 | 0.208 | 0.08 | 261 | 0 | 0.27 | 1 | 1 | cs | TRUE
74 | LV_1030-17_1_4_line_74 | NAYY 4x150 SE | 72 | 74 | 0.024257 | 0.208 | 0.08 | 261 | 0 | 0.27 | 1 | 1 | cs | TRUE
75 | LV_1030-17_1_4_line_75 | NAYY 4x150 SE | 74 | 75 | 0.00014455 | 0.208 | 0.08 | 261 | 0 | 0.27 | 1 | 1 | cs | TRUE
76 | LV_1030-17_1_4_line_76 | NAYY 4x150 SE | 75 | 76 | 0.019369 | 0.208 | 0.08 | 261 | 0 | 0.27 | 1 | 1 | cs | TRUE
77 | LV_1030-17_1_4_line_77 | NAYY 4x150 SE | 76 | 80 | 0.01727 | 0.208 | 0.08 | 261 | 0 | 0.27 | 1 | 1 | cs | TRUE
78 | LV_1030-17_1_4_line_78 | NAYY 4x150 SE | 77 | 78 | 0.016148 | 0.208 | 0.08 | 261 | 0 | 0.27 | 1 | 1 | cs | TRUE
79 | LV_1030-17_1_4_line_79 | NAYY 4x150 SE | 78 | 79 | 0.023014 | 0.208 | 0.08 | 261 | 0 | 0.27 | 1 | 1 | cs | TRUE
80 | LV_1030-17_1_4_line_80 | NAYY 4x150 SE | 79 | 86 | 0.039964 | 0.208 | 0.08 | 261 | 0 | 0.27 | 1 | 1 | cs | TRUE
81 | LV_1030-17_1_4_line_81 | NAYY 4x150 SE | 80 | 81 | 0.038719 | 0.208 | 0.08 | 261 | 0 | 0.27 | 1 | 1 | cs | TRUE
82 | LV_1030-17_1_4_line_82 | NAYY 4x150 SE | 81 | 82 | 0.028562 | 0.208 | 0.08 | 261 | 0 | 0.27 | 1 | 1 | cs | TRUE
83 | LV_1030-17_1_4_line_83 | NAYY 4x150 SE | 81 | 83 | 0.01784 | 0.208 | 0.08 | 261 | 0 | 0.27 | 1 | 1 | cs | TRUE
84 | LV_1030-17_1_4_line_84 | NAYY 4x150 SE | 82 | 84 | 0.045733 | 0.208 | 0.08 | 261 | 0 | 0.27 | 1 | 1 | cs | TRUE
85 | LV_1030-17_1_4_line_85 | NAYY 4x150 SE | 83 | 85 | 0.012926 | 0.208 | 0.08 | 261 | 0 | 0.27 | 1 | 1 | cs | TRUE

## trafo
| name | std_type | hv_bus | lv_bus | sn_mva | vn_hv_kv | vn_lv_kv | vk_percent | vkr_percent | pfe_kw | i0_percent | shift_degree | tap_side | tap_neutral | tap_min | tap_max | tap_step_percent | tap_step_degree | tap_pos | tap_phase_shifter | parallel | df | in_service
0 | LV_1030-17_1_4_trafo_77 | 0.25 MVA 20/0.4 kV | 87 | 36 | 0.25 | 20 | 0.4 | 6 | 1.44 | 0.8 | 0.32 | 150 | hv | 0 | -2 | 2 | 2.5 | 0 | 0 | FALSE | 1 | 1 | TRUE

## line_geodata
| x0 | y0 | x1 | y1 | x2 | y2 | x3 | y3 | x4 | y4 | x5 | y5 | x6 | y6 | x7 | y7
0 | 2662470.7064 | 1231498.9243 | 2662488.5048 | 1231505.5382
1 | 2662470.7064 | 1231498.9243 | 2662464.1379 | 1231496.4835 | 2662449.4427 | 1231489.0446
2 | 2662382.731 | 1231474.0155 | 2662385.3705 | 1231467.7338
3 | 2662376.6718 | 1231490.2282 | 2662379.7825 | 1231481.0326 | 2662382.731 | 1231474.0155
4 | 2662386.095 | 1231466.0097 | 2662385.3705 | 1231467.7338
5 | 2662376.6718 | 1231490.2282 | 2662359.6702 | 1231506.794
6 | 2662376.6718 | 1231490.2282 | 2662386.8357 | 1231487.2884 | 2662392.7324 | 1231484.5919
7 | 2662376.6999 | 1231306.4085 | 2662386.095 | 1231466.0097
8 | 2662359.6702 | 1231506.794 | 2662359.6702 | 1231506.794 | 2662357.0389 | 1231512.0027
9 | 2662203.4129 | 1231420.4581 | 2662359.6702 | 1231506.794
10 | 2662392.7324 | 1231484.5919 | 2662399.7419 | 1231481.3866 | 2662401.9798 | 1231480.8536
11 | 2662372.5114 | 1231296.3358 | 2662373.8928 | 1231299.6525 | 2662376.6999 | 1231306.4085
12 | 2662372.5114 | 1231296.3358 | 2662379.9739 | 1231292.8787
13 | 2662356.7059 | 1231512.6619 | 2662357.0389 | 1231512.0027
14 | 2662203.4129 | 1231420.4581 | 2662036.2215 | 1231514.6664
15 | 2662216.7125 | 1231390.706 | 2662203.4129 | 1231420.4581
16 | 2662425.2314 | 1231478.6502 | 2662419.8614 | 1231476.5946 | 2662401.9798 | 1231480.8536
17 | 2662356.7059 | 1231512.6619 | 2662341.1486 | 1231543.4572
18 | 2662216.7125 | 1231390.706 | 2662229.0284 | 1231363.1543 | 2662230.1101 | 1231358.4534
19 | 2662425.2314 | 1231478.6502 | 2662431.7866 | 1231481.1597
20 | 2662400.7368 | 1231150.0538 | 2662396.3207 | 1231158.7069 | 2662392.2922 | 1231166.4707
21 | 2662400.7368 | 1231150.0538 | 2662407.3018 | 1231137.19
22 | 2662382.6495 | 1231185.0542 | 2662392.2922 | 1231166.4707
23 | 2662392.2922 | 1231166.4707 | 2662357.0873 | 1231138.1336
24 | 2662411.8259 | 1231128.3251 | 2662407.3018 | 1231137.19
25 | 2662382.6495 | 1231185.0542 | 2662380.2955 | 1231189.5909
26 | 2662359.7021 | 1231113.7335 | 2662357.0873 | 1231138.1336
27 | 2662411.8259 | 1231128.3251 | 2662413.8509 | 1231124.3573 | 2662421.3283 | 1231110.4678
28 | 2662380.2955 | 1231189.5909 | 2662377.1734 | 1231195.6079 | 2662373.5988 | 1231201.14
29 | 2662359.7021 | 1231113.7335 | 2662360.4347 | 1231106.8968 | 2662360.4924 | 1231106.6372
30 | 2662360.4924 | 1231106.6372 | 2662369.9639 | 1231086.8154
31 | 2662360.4924 | 1231106.6372 | 2662364.0967 | 1231109.439
32 | 2662461.6589 | 1231169.4854 | 2662460.2863 | 1231171.1308 | 2662448.6549 | 1231182.3779
33 | 2662467.4432 | 1231134.0259 | 2662467.078 | 1231135.9903 | 2662467.0203 | 1231141.4822 | 2662468.7432 | 1231150.5062 | 2662468.4678 | 1231155.084 | 2662467.4479 | 1231159.8876 | 2662464.7734 | 1231165.7522 | 2662461.6589 | 1231169.4854
34 | 2662444.7323 | 1231186.171 | 2662448.6549 | 1231182.3779
35 | 2662511.3471 | 1231088.391 | 2662497.507 | 1231095.8616 | 2662472.8119 | 1231120.0846 | 2662470.3794 | 1231124.5286 | 2662468.3383 | 1231129.2103 | 2662467.4432 | 1231134.0259
36 | 2662362.3381 | 1231218.5673 | 2662373.5988 | 1231201.14
37 | 2662444.6664 | 1231486.6268 | 2662440.3179 | 1231484.4255 | 2662431.7866 | 1231481.1597
38 | 2662444.6664 | 1231486.6268 | 2662449.4427 | 1231489.0446
39 | 2662362.3381 | 1231218.5673 | 2662358.5048 | 1231222.5278
40 | 2662358.5048 | 1231222.5278 | 2662375.6704 | 1231252.9518
41 | 2662329.2165 | 1231236.1094 | 2662332.8672 | 1231236.0921 | 2662338.6814 | 1231235.586 | 2662349.0003 | 1231232.3476 | 2662358.5048 | 1231222.5278
42 | 2662339.51 | 1231546.7008 | 2662338.1316 | 1231549.4294 | 2662326.5155 | 1231571.6881
43 | 2662339.51 | 1231546.7008 | 2662341.1486 | 1231543.4572
44 | 2662292.5483 | 1231638.3321 | 2662309.8377 | 1231603.6461 | 2662326.5155 | 1231571.6881
45 | 2662292.5483 | 1231638.3321 | 2662298.0407 | 1231646.8174 | 2662313.4561 | 1231656.5296 | 2662335.5977 | 1231669.5357
46 | 2662339.8974 | 1231672.0613 | 2662335.5977 | 1231669.5357
47 | 2662339.8974 | 1231672.0613 | 2662343.4489 | 1231674.3172
48 | 2662375.6704 | 1231252.9518 | 2662393.7405 | 1231235.4785
49 | 2662329.2165 | 1231236.1094 | 2662325.8966 | 1231235.2742
50 | 2662418.829 | 1231211.2187 | 2662393.7405 | 1231235.4785
51 | 2662444.7323 | 1231186.171 | 2662418.829 | 1231211.2187
52 | 2662447.6476 | 1231232.221 | 2662418.829 | 1231211.2187
53 | 2662230.1101 | 1231358.4534 | 2662230.3541 | 1231357.3927
54 | 2662231.191 | 1231337.4772 | 2662232.3054 | 1231348.9126 | 2662230.3541 | 1231357.3927
55 | 2662231.191 | 1231337.4772 | 2662228.4551 | 1231309.4021 | 2662231.1848 | 1231296.0776 | 2662230.0794 | 1231284.4696 | 2662225.7785 | 1231276.3233
56 | 2662225.7785 | 1231276.3233 | 2662222.7719 | 1231270.6285 | 2662209.2132 | 1231247.6717 | 2662205.517 | 1231242.8616
57 | 2662520.9848 | 1231126.1947 | 2662515.3263 | 1231106.1111 | 2662511.3471 | 1231088.391
58 | 2662447.6476 | 1231232.221 | 2662431.6455 | 1231246.8809
59 | 2662409.6013 | 1231268.3938 | 2662431.191 | 1231247.2972 | 2662431.6455 | 1231246.8809
60 | 2662520.9848 | 1231126.1947 | 2662518.6537 | 1231139.0008 | 2662518.516 | 1231144.8921 | 2662518.5685 | 1231145.9276
61 | 2662520.9848 | 1231126.1947 | 2662528.2064 | 1231127.2714 | 2662537.1633 | 1231126.4017
62 | 2662518.5685 | 1231145.9276 | 2662519.0178 | 1231154.7927 | 2662519.7392 | 1231156.1619
63 | 2662565.6042 | 1231107.2412 | 2662562.3589 | 1231111.1978 | 2662558.0193 | 1231116.2221 | 2662552.6154 | 1231120.1789 | 2662545.4698 | 1231124.1175 | 2662538.7446 | 1231126.2482 | 2662537.1633 | 1231126.4017
64 | 2662409.6013 | 1231268.3938 | 2662394.706 | 1231282.9488 | 2662384.2925 | 1231290.878 | 2662379.9739 | 1231292.8787
65 | 2662183.3755 | 1231214.0463 | 2662205.517 | 1231242.8616
66 | 2662183.3755 | 1231214.0463 | 2662190.7514 | 1231206.8854 | 2662191.8935 | 1231203.7497
67 | 2662183.3755 | 1231214.0463 | 2662181.7123 | 1231211.594 | 2662172.5655 | 1231201.9699 | 2662163.4934 | 1231194.6258 | 2662161.9611 | 1231193.6745
68 | 2662191.8935 | 1231203.7497 | 2662197.8473 | 1231187.4025 | 2662197.8473 | 1231187.4025
69 | 2662150.1971 | 1231186.3704 | 2662161.9611 | 1231193.6745
70 | 2662201.701 | 1231179.9183 | 2662197.8473 | 1231187.4025
71 | 2662146.2315 | 1231183.9052 | 2662150.1971 | 1231186.3704
72 | 2662203.4256 | 1231176.5692 | 2662208.4928 | 1231166.7285
73 | 2662203.4256 | 1231176.5692 | 2662201.701 | 1231179.9183
74 | 2662208.4928 | 1231166.7285 | 2662209.9536 | 1231163.8916 | 2662218.2385 | 1231148.0457 | 2662219.5031 | 1231145.1225
75 | 2662219.5605 | 1231144.9898 | 2662219.5031 | 1231145.1225
76 | 2662227.6065 | 1231127.3832 | 2662225.2006 | 1231131.9525 | 2662219.5605 | 1231144.9898
77 | 2662227.6065 | 1231127.3832 | 2662235.6526 | 1231112.1022
78 | 2662146.2315 | 1231183.9052 | 2662155.4868 | 1231170.6722
79 | 2662168.6771 | 1231151.8133 | 2662155.4868 | 1231170.6722
80 | 2662168.6771 | 1231151.8133 | 2662191.5823 | 1231119.0642
81 | 2662254.6176 | 1231078.3698 | 2662246.2886 | 1231091.9026 | 2662235.6526 | 1231112.1022
82 | 2662269.3778 | 1231053.8972 | 2662257.5763 | 1231073.5643 | 2662254.6176 | 1231078.3698
83 | 2662254.6176 | 1231078.3698 | 2662270.5279 | 1231086.4406
84 | 2662269.3778 | 1231053.8972 | 2662308.5964 | 1231077.6123
85 | 2662282.0555 | 1231092.2883 | 2662270.5279 | 1231086.4406

## bus_geodata
| x | y | coords
0 | 2662488.5048 | 1231505.5382
1 | 2662470.7064 | 1231498.9243
2 | 2662382.731 | 1231474.0155
3 | 2662385.3705 | 1231467.7338
4 | 2662376.6718 | 1231490.2282
5 | 2662386.095 | 1231466.0097
6 | 2662359.6702 | 1231506.794
7 | 2662392.7324 | 1231484.5919
8 | 2662376.6999 | 1231306.4085
9 | 2662372.5114 | 1231296.3358
10 | 2662357.0389 | 1231512.0027
11 | 2662203.4129 | 1231420.4581
12 | 2662401.9798 | 1231480.8536
13 | 2662356.7059 | 1231512.6619
14 | 2662036.2215 | 1231514.6664
15 | 2662216.7125 | 1231390.706
16 | 2662425.2314 | 1231478.6502
17 | 2662400.7368 | 1231150.0538
18 | 2662392.2922 | 1231166.4707
19 | 2662407.3018 | 1231137.19
20 | 2662382.6495 | 1231185.0542
21 | 2662357.0873 | 1231138.1336
22 | 2662411.8259 | 1231128.3251
23 | 2662380.2955 | 1231189.5909
24 | 2662359.7021 | 1231113.7335
25 | 2662421.3283 | 1231110.4678
26 | 2662360.4924 | 1231106.6372
27 | 2662461.6589 | 1231169.4854
28 | 2662448.6549 | 1231182.3779
29 | 2662467.4432 | 1231134.0259
30 | 2662373.5988 | 1231201.14
31 | 2662364.0967 | 1231109.439
32 | 2662369.9639 | 1231086.8154
33 | 2662444.6664 | 1231486.6268
34 | 2662431.7866 | 1231481.1597
35 | 2662449.4427 | 1231489.0446
36 | 2662362.3381 | 1231218.5673
37 | 2662358.5048 | 1231222.5278
38 | 2662339.51 | 1231546.7008
39 | 2662326.5155 | 1231571.6881
40 | 2662341.1486 | 1231543.4572
41 | 2662292.5483 | 1231638.3321
42 | 2662335.5977 | 1231669.5357
43 | 2662339.8974 | 1231672.0613
44 | 2662375.6704 | 1231252.9518
45 | 2662329.2165 | 1231236.1094
46 | 2662393.7405 | 1231235.4785
47 | 2662418.829 | 1231211.2187
48 | 2662230.1101 | 1231358.4534
49 | 2662230.3541 | 1231357.3927
50 | 2662343.4489 | 1231674.3172
51 | 2662231.191 | 1231337.4772
52 | 2662225.7785 | 1231276.3233
53 | 2662444.7323 | 1231186.171
54 | 2662511.3471 | 1231088.391
55 | 2662447.6476 | 1231232.221
56 | 2662431.6455 | 1231246.8809
57 | 2662520.9848 | 1231126.1947
58 | 2662518.5685 | 1231145.9276
59 | 2662537.1633 | 1231126.4017
60 | 2662325.8966 | 1231235.2742
61 | 2662379.9739 | 1231292.8787
62 | 2662409.6013 | 1231268.3938
63 | 2662565.6042 | 1231107.2412
64 | 2662519.7392 | 1231156.1619
65 | 2662205.517 | 1231242.8616
66 | 2662183.3755 | 1231214.0463
67 | 2662191.8935 | 1231203.7497
68 | 2662161.9611 | 1231193.6745
69 | 2662197.8473 | 1231187.4025
70 | 2662150.1971 | 1231186.3704
71 | 2662203.4256 | 1231176.5692
72 | 2662208.4928 | 1231166.7285
73 | 2662201.701 | 1231179.9183
74 | 2662219.5031 | 1231145.1225
75 | 2662219.5605 | 1231144.9898
76 | 2662227.6065 | 1231127.3832
77 | 2662146.2315 | 1231183.9052
78 | 2662155.4868 | 1231170.6722
79 | 2662168.6771 | 1231151.8133
80 | 2662235.6526 | 1231112.1022
81 | 2662254.6176 | 1231078.3698
82 | 2662269.3778 | 1231053.8972
83 | 2662270.5279 | 1231086.4406
84 | 2662308.5964 | 1231077.6123
85 | 2662282.0555 | 1231092.2883
86 | 2662191.5823 | 1231119.0642
87 | 2662329.2165 | 1231236.1094

## line_std_types
| c_nf_per_km | r_ohm_per_km | x_ohm_per_km | max_i_ka | type | q_mm2 | alpha | voltage_rating
NAYY 4x50 SE | 210 | 0.642 | 0.083 | 0.142 | cs | 50 | 0.00403 | LV
NAYY 4x120 SE | 264 | 0.225 | 0.08 | 0.242 | cs | 120 | 0.00403 | LV
NAYY 4x150 SE | 261 | 0.208 | 0.08 | 0.27 | cs | 150 | 0.00403 | LV
NA2XS2Y 1x95 RM/25 12/20 kV | 216 | 0.313 | 0.132 | 0.252 | cs | 95 | 0.00403 | MV
NA2XS2Y 1x185 RM/25 12/20 kV | 273 | 0.161 | 0.117 | 0.362 | cs | 185 | 0.00403 | MV
NA2XS2Y 1x240 RM/25 12/20 kV | 304 | 0.122 | 0.112 | 0.421 | cs | 240 | 0.00403 | MV
NA2XS2Y 1x95 RM/25 6/10 kV | 315 | 0.313 | 0.123 | 0.249 | cs | 95 | 0.00403 | MV
NA2XS2Y 1x185 RM/25 6/10 kV | 406 | 0.161 | 0.11 | 0.358 | cs | 185 | 0.00403 | MV
NA2XS2Y 1x240 RM/25 6/10 kV | 456 | 0.122 | 0.105 | 0.416 | cs | 240 | 0.00403 | MV
NA2XS2Y 1x150 RM/25 12/20 kV | 250 | 0.206 | 0.116 | 0.319 | cs | 150 | 0.00403 | MV
NA2XS2Y 1x120 RM/25 12/20 kV | 230 | 0.253 | 0.119 | 0.283 | cs | 120 | 0.00403 | MV
NA2XS2Y 1x70 RM/25 12/20 kV | 190 | 0.443 | 0.132 | 0.22 | cs | 70 | 0.00403 | MV
NA2XS2Y 1x150 RM/25 6/10 kV | 360 | 0.206 | 0.11 | 0.315 | cs | 150 | 0.00403 | MV
NA2XS2Y 1x120 RM/25 6/10 kV | 340 | 0.253 | 0.113 | 0.28 | cs | 120 | 0.00403 | MV
NA2XS2Y 1x70 RM/25 6/10 kV | 280 | 0.443 | 0.123 | 0.217 | cs | 70 | 0.00403 | MV
N2XS(FL)2Y 1x120 RM/35 64/110 kV | 112 | 0.153 | 0.166 | 0.366 | cs | 120 | 0.00393 | HV
N2XS(FL)2Y 1x185 RM/35 64/110 kV | 125 | 0.099 | 0.156 | 0.457 | cs | 185 | 0.00393 | HV
N2XS(FL)2Y 1x240 RM/35 64/110 kV | 135 | 0.075 | 0.149 | 0.526 | cs | 240 | 0.00393 | HV
N2XS(FL)2Y 1x300 RM/35 64/110 kV | 144 | 0.06 | 0.144 | 0.588 | cs | 300 | 0.00393 | HV
15-AL1/3-ST1A 0.4 | 11 | 1.8769 | 0.35 | 0.105 | ol | 16 | 0.00403 | LV
24-AL1/4-ST1A 0.4 | 11.25 | 1.2012 | 0.335 | 0.14 | ol | 24 | 0.00403 | LV
48-AL1/8-ST1A 0.4 | 12.2 | 0.5939 | 0.3 | 0.21 | ol | 48 | 0.00403 | LV
94-AL1/15-ST1A 0.4 | 13.2 | 0.306 | 0.29 | 0.35 | ol | 94 | 0.00403 | LV
34-AL1/6-ST1A 10.0 | 9.7 | 0.8342 | 0.36 | 0.17 | ol | 34 | 0.00403 | MV
48-AL1/8-ST1A 10.0 | 10.1 | 0.5939 | 0.35 | 0.21 | ol | 48 | 0.00403 | MV
70-AL1/11-ST1A 10.0 | 10.4 | 0.4132 | 0.339 | 0.29 | ol | 70 | 0.00403 | MV
94-AL1/15-ST1A 10.0 | 10.75 | 0.306 | 0.33 | 0.35 | ol | 94 | 0.00403 | MV
122-AL1/20-ST1A 10.0 | 11.1 | 0.2376 | 0.323 | 0.41 | ol | 122 | 0.00403 | MV
149-AL1/24-ST1A 10.0 | 11.25 | 0.194 | 0.315 | 0.47 | ol | 149 | 0.00403 | MV
34-AL1/6-ST1A 20.0 | 9.15 | 0.8342 | 0.382 | 0.17 | ol | 34 | 0.00403 | MV
48-AL1/8-ST1A 20.0 | 9.5 | 0.5939 | 0.372 | 0.21 | ol | 48 | 0.00403 | MV
70-AL1/11-ST1A 20.0 | 9.7 | 0.4132 | 0.36 | 0.29 | ol | 70 | 0.00403 | MV
94-AL1/15-ST1A 20.0 | 10 | 0.306 | 0.35 | 0.35 | ol | 94 | 0.00403 | MV
122-AL1/20-ST1A 20.0 | 10.3 | 0.2376 | 0.344 | 0.41 | ol | 122 | 0.00403 | MV
149-AL1/24-ST1A 20.0 | 10.5 | 0.194 | 0.337 | 0.47 | ol | 149 | 0.00403 | MV
184-AL1/30-ST1A 20.0 | 10.75 | 0.1571 | 0.33 | 0.535 | ol | 184 | 0.00403 | MV
243-AL1/39-ST1A 20.0 | 11 | 0.1188 | 0.32 | 0.645 | ol | 243 | 0.00403 | MV
48-AL1/8-ST1A 110.0 | 8 | 0.5939 | 0.46 | 0.21 | ol | 48 | 0.00403 | HV
70-AL1/11-ST1A 110.0 | 8.4 | 0.4132 | 0.45 | 0.29 | ol | 70 | 0.00403 | HV
94-AL1/15-ST1A 110.0 | 8.65 | 0.306 | 0.44 | 0.35 | ol | 94 | 0.00403 | HV
122-AL1/20-ST1A 110.0 | 8.5 | 0.2376 | 0.43 | 0.41 | ol | 122 | 0.00403 | HV
149-AL1/24-ST1A 110.0 | 8.75 | 0.194 | 0.41 | 0.47 | ol | 149 | 0.00403 | HV
184-AL1/30-ST1A 110.0 | 8.8 | 0.1571 | 0.4 | 0.535 | ol | 184 | 0.00403 | HV
243-AL1/39-ST1A 110.0 | 9 | 0.1188 | 0.39 | 0.645 | ol | 243 | 0.00403 | HV
305-AL1/39-ST1A 110.0 | 9.2 | 0.0949 | 0.38 | 0.74 | ol | 305 | 0.00403 | HV
490-AL1/64-ST1A 110.0 | 9.75 | 0.059 | 0.37 | 0.96 | ol | 490 | 0.00403 | HV
679-AL1/86-ST1A 110.0 | 9.95 | 0.042 | 0.36 | 1.15 | ol | 679 | 0.00403 | HV
490-AL1/64-ST1A 220.0 | 10 | 0.059 | 0.285 | 0.96 | ol | 490 | 0.00403 | HV
679-AL1/86-ST1A 220.0 | 11.7 | 0.042 | 0.275 | 1.15 | ol | 679 | 0.00403 | HV
490-AL1/64-ST1A 380.0 | 11 | 0.059 | 0.253 | 0.96 | ol | 490 | 0.00403 | HV
679-AL1/86-ST1A 380.0 | 14.6 | 0.042 | 0.25 | 1.15 | ol | 679 | 0.00403 | HV

## trafo_std_types
| i0_percent | pfe_kw | vkr_percent | sn_mva | vn_lv_kv | vn_hv_kv | vk_percent | shift_degree | vector_group | tap_side | tap_neutral | tap_min | tap_max | tap_step_degree | tap_step_percent | tap_phase_shifter
160 MVA 380/110 kV | 0.06 | 60 | 0.25 | 160 | 110 | 380 | 12.2 | 0 | Yy0 | hv | 0 | -9 | 9 | 0 | 1.5 | FALSE
100 MVA 220/110 kV | 0.06 | 55 | 0.26 | 100 | 110 | 220 | 12 | 0 | Yy0 | hv | 0 | -9 | 9 | 0 | 1.5 | FALSE
63 MVA 110/20 kV | 0.04 | 22 | 0.32 | 63 | 20 | 110 | 18 | 150 | YNd5 | hv | 0 | -9 | 9 | 0 | 1.5 | FALSE
40 MVA 110/20 kV | 0.05 | 18 | 0.34 | 40 | 20 | 110 | 16.2 | 150 | YNd5 | hv | 0 | -9 | 9 | 0 | 1.5 | FALSE
25 MVA 110/20 kV | 0.07 | 14 | 0.41 | 25 | 20 | 110 | 12 | 150 | YNd5 | hv | 0 | -9 | 9 | 0 | 1.5 | FALSE
63 MVA 110/10 kV | 0.04 | 22 | 0.32 | 63 | 10 | 110 | 18 | 150 | YNd5 | hv | 0 | -9 | 9 | 0 | 1.5 | FALSE
40 MVA 110/10 kV | 0.05 | 18 | 0.34 | 40 | 10 | 110 | 16.2 | 150 | YNd5 | hv | 0 | -9 | 9 | 0 | 1.5 | FALSE
25 MVA 110/10 kV | 0.07 | 14 | 0.41 | 25 | 10 | 110 | 12 | 150 | YNd5 | hv | 0 | -9 | 9 | 0 | 1.5 | FALSE
0.25 MVA 20/0.4 kV | 0.32 | 0.8 | 1.44 | 0.25 | 0.4 | 20 | 6 | 150 | Yzn5 | hv | 0 | -2 | 2 | 0 | 2.5 | FALSE
0.4 MVA 20/0.4 kV | 0.3375 | 1.35 | 1.425 | 0.4 | 0.4 | 20 | 6 | 150 | Dyn5 | hv | 0 | -2 | 2 | 0 | 2.5 | FALSE
0.63 MVA 20/0.4 kV | 0.2619 | 1.65 | 1.206 | 0.63 | 0.4 | 20 | 6 | 150 | Dyn5 | hv | 0 | -2 | 2 | 0 | 2.5 | FALSE
0.25 MVA 10/0.4 kV | 0.24 | 0.6 | 1.2 | 0.25 | 0.4 | 10 | 4 | 150 | Dyn5 | hv | 0 | -2 | 2 | 0 | 2.5 | FALSE
0.4 MVA 10/0.4 kV | 0.2375 | 0.95 | 1.325 | 0.4 | 0.4 | 10 | 4 | 150 | Dyn5 | hv | 0 | -2 | 2 | 0 | 2.5 | FALSE
0.63 MVA 10/0.4 kV | 0.1873 | 1.18 | 1.0794 | 0.63 | 0.4 | 10 | 4 | 150 | Dyn5 | hv | 0 | -2 | 2 | 0 | 2.5 | FALSE

## trafo3w_std_types
| sn_hv_mva | sn_mv_mva | sn_lv_mva | vn_hv_kv | vn_mv_kv | vn_lv_kv | vk_hv_percent | vk_mv_percent | vk_lv_percent | vkr_hv_percent | vkr_mv_percent | vkr_lv_percent | pfe_kw | i0_percent | shift_mv_degree | shift_lv_degree | vector_group | tap_side | tap_neutral | tap_min | tap_max | tap_step_percent
63/25/38 MVA 110/20/10 kV | 63 | 25 | 38 | 110 | 20 | 10 | 10.4 | 10.4 | 10.4 | 0.28 | 0.32 | 0.35 | 35 | 0.89 | 0 | 0 | YN0yn0yn0 | hv | 0 | -10 | 10 | 1.2
63/25/38 MVA 110/10/10 kV | 63 | 25 | 38 | 110 | 10 | 10 | 10.4 | 10.4 | 10.4 | 0.28 | 0.32 | 0.35 | 35 | 0.89 | 0 | 0 | YN0yn0yn0 | hv | 0 | -10 | 10 | 1.2

## fuse_std_types
| fuse_type | i_rated_a | t_avg | t_min | t_total | x_avg | x_min | x_total
HV 100A | HV 100A | 100 | 0 | [10.0, 3.64, 0.854, 0.281, 0.1, 0.0531, 0.022, 0.01] | [10.0, 4.267, 1.21, 0.403, 0.1, 0.058, 0.022, 0.01] | 0 | [300.0, 350.0, 450.0, 550.0, 700.0, 850.0, 1200.0, 1752.0] | [600.0, 700.0, 900.0, 1150.0, 1665.0, 2000.0, 3000.0, 4313.0]
HV 10A | HV 10A | 10 | 0 | [10.0, 1675.0, 0.344, 0.156, 0.1, 0.0417, 0.0171, 0.01] | [10.0, 1.3, 0.3, 0.155, 0.1, 0.0555, 0.023, 0.01] | 0 | [30.0, 32.0, 35.0, 37.0, 39.0, 50.0, 70.0, 88.0] | [60.0, 70.0, 80.0, 87.0, 94.0, 110.0, 150.0, 216.0]
HV 125A | HV 125A | 125 | 0 | [10.0, 1.82, 0.344, 0.1, 0.0467, 0.0269, 0.01] | [10.0, 2.478, 0.426, 0.1, 0.0427, 0.0211, 0.01] | 0 | [375.0, 500.0, 700.0, 925.0, 1200.0, 1500.0, 2341.0] | [750.0, 1000.0, 1500.0, 2200.0, 3000.0, 4000.0, 5765.0]
HV 160A | HV 160A | 160 | 0 | [10.0, 4.15, 1.03, 0.198, 0.1, 0.051, 0.0172, 0.01] | [10.0, 2.3, 0.734, 0.274, 0.1, 0.046, 0.0177, 0.01] | 0 | [480.0, 550.0, 700.0, 1000.0, 1260.0, 1600.0, 2500.0, 3227.0] | [960.0, 1300.0, 1700.0, 2200.0, 2996.0, 4000.0, 6000.0, 7946.0]
HV 16A | HV 16A | 16 | 0 | [10.0, 0.352, 0.164, 0.1, 0.0649, 0.0342, 0.01] | [10.0, 2.34, 0.722, 0.181, 0.1, 0.055, 0.0296, 0.01] | 0 | [48.0, 60.0, 65.0, 71.0, 80.0, 100.0, 162.0] | [96.0, 110.0, 125.0, 150.0, 168.0, 200.0, 250.0, 398.0]
HV 200A | HV 200A | 200 | 0 | [10.0, 4.267, 1.21, 0.403, 0.1, 0.058, 0.022, 0.01] | [10.0, 3.73, 1.654, 0.328, 0.1, 0.0531, 0.019, 0.01] | 0 | [600.0, 700.0, 900.0, 1150.0, 1665.0, 2000.0, 3000.0, 4313.0] | [1200.0, 1500.0, 1800.0, 2700.0, 3960.0, 5000.0, 7500.0, 10620.0]
HV 20A | HV 20A | 20 | 0 | [10.0, 1.3, 0.3, 0.155, 0.1, 0.0555, 0.023, 0.01] | [10.0, 1.3, 0.161, 0.1, 0.0611, 0.0399, 0.0141, 0.01] | 0 | [60.0, 70.0, 80.0, 87.0, 94.0, 110.0, 150.0, 216.0] | [120.0, 150.0, 200.0, 223.0, 260.0, 300.0, 450.0, 532.0]
HV 25A | HV 25A | 25 | 0 | [10.0, 2.512, 0.833, 0.299, 0.1, 0.0372, 0.0223, 0.01] | [10.0, 3.125, 0.597, 0.198, 0.1, 0.0378, 0.022, 0.01] | 0 | [75.0, 82.0, 90.0, 100.0, 124.0, 170.0, 200.0, 289.0] | [150.0, 170.0, 210.0, 250.0, 294.0, 400.0, 500.0, 711.0]
HV 31.5A | HV 31.5A | 31.5 | 0 | [10.0, 2.34, 0.722, 0.181, 0.1, 0.055, 0.0296, 0.01] | [10.0, 2.84, 0.368, 0.164, 0.1, 0.0621, 0.0378, 0.0195, 0.01] | 0 | [95.0, 110.0, 125.0, 150.0, 165.0, 200.0, 250.0, 390.0] | [189.0, 220.0, 300.0, 350.0, 393.0, 450.0, 530.0, 700.0, 960.0]
HV 40A | HV 40A | 40 | 0 | [10.0, 1.3, 0.161, 0.1, 0.0611, 0.0399, 0.0141, 0.01] | [10.0, 2.05, 0.369, 0.198, 0.1, 0.051, 0.0298, 0.01] | 0 | [120.0, 150.0, 200.0, 223.0, 260.0, 300.0, 450.0, 532.0] | [240.0, 300.0, 400.0, 450.0, 530.0, 650.0, 800.0, 1311.0]
HV 50A | HV 50A | 50 | 0 | [10.0, 3.215, 0.597, 0.198, 0.1, 0.0378, 0.022, 0.01] | [10.0, 3.64, 0.854, 0.281, 0.1, 0.0531, 0.022, 0.01] | 0 | [150.0, 170.0, 210.0, 250.0, 294.0, 400.0, 500.0, 711.0] | [300.0, 350.0, 450.0, 550.0, 700.0, 850.0, 1200.0, 1752.0]
HV 6.3A | HV 6.3A | 6.3 | 0 | [10.0, 1.39, 0.344, 0.168, 0.1, 0.056, 0.0263, 0.01] | [10.0, 1.711, 0.516, 0.198, 0.1, 0.0634, 0.0303, 0.01] | 0 | [19.0, 19.5, 20.4, 20.8, 22.0, 25.0, 32.0, 48.0] | [38.0, 40.0, 43.0, 48.0, 53.0, 60.0, 75.0, 118.0]
HV 63A | HV 63A | 63 | 0 | [10.0, 2.84, 0.368, 0.164, 0.1, 0.0621, 0.0378, 0.0195, 0.01] | [10.0, 1.82, 0.344, 0.1, 0.0467, 0.0269, 0.01] | 0 | [189.0, 220.0, 300.0, 350.0, 393.0, 450.0, 530.0, 700.0, 961.0] | [378.0, 500.0, 700.0, 934.0, 1200.0, 1500.0, 2366.0]
HV 80A | HV 80A | 80 | 0 | [10.0, 2.05, 0.369, 0.198, 0.1, 0.051, 0.0298, 0.01] | [10.0, 4.15, 1.03, 0.198, 0.1, 0.051, 0.0172, 0.01] | 0 | [240.0, 300.0, 400.0, 450.0, 530.0, 650.0, 800.0, 1311.0] | [480.0, 550.0, 700.0, 1000.0, 1260.0, 1600.0, 2500.0, 3227.0]
Siemens NH-1-100 | Siemens NH-1-100 | 100 | [5400.0, 2000.0, 400.0, 20.0, 1.0, 0.2, 0.012, 0.004] | 0 | 0 | [150.0, 190.0, 250.0, 430.0, 900.0, 1250.0, 2700.0, 3600.0] | 0 | 0
Siemens NH-1-125 | Siemens NH-1-125 | 125 | [4800.0, 120.0, 7.0, 0.1, 0.004] | 0 | 0 | [180.0, 400.0, 740.0, 2000.0, 4250.0] | 0 | 0
Siemens NH-1-16 | Siemens NH-1-16 | 16 | [4000.0, 400.0, 2.0, 0.1, 0.04, 0.01] | 0 | 0 | [26.0, 35.0, 75.0, 150.0, 200.0, 300.0] | 0 | 0
Siemens NH-1-160 | Siemens NH-1-160 | 160 | [4800.0, 120.0, 7.0, 0.1, 0.004] | 0 | 0 | [210.0, 500.0, 900.0, 2300.0, 5000.0] | 0 | 0
Siemens NH-1-25 | Siemens NH-1-25 | 25 | [4000.0, 1000.0, 10.0, 0.2, 0.02, 0.01] | 0 | 0 | [40.0, 50.0, 100.0, 210.0, 400.0, 500.0] | 0 | 0
Siemens NH-1-50 | Siemens NH-1-50 | 50 | [4000.0, 40.0, 4.0, 1.0, 0.02, 0.01] | 0 | 0 | [86.0, 200.0, 300.0, 400.0, 1000.0, 1280.0] | 0 | 0
Siemens NH-1-63 | Siemens NH-1-63 | 63 | [4000.0, 100.0, 10.0, 2.0, 0.04, 0.01] | 0 | 0 | [100.0, 200.0, 300.0, 400.0, 1000.0, 1500.0] | 0 | 0
Siemens NH-1-80 | Siemens NH-1-80 | 80 | [4800.0, 120.0, 7.0, 0.1, 0.01] | 0 | 0 | [150.58, 250.0, 450.0, 1150.0, 2470.0] | 0 | 0
Siemens NH-2-1000 | Siemens NH-2-1000 | 1000 | [4800.0, 120.0, 7.0, 0.1, 0.004] | 0 | 0 | [1900.0, 3500.0, 8400.0, 24000.0, 52000.0] | 0 | 0
Siemens NH-2-200 | Siemens NH-2-200 | 200 | [4800.0, 120.0, 7.0, 0.1, 0.004] | 0 | 0 | [280.0, 650.0, 1200.0, 3000.0, 7000.0] | 0 | 0
Siemens NH-2-224 | Siemens NH-2-224 | 224 | [4800.0, 120.0, 7.0, 0.2, 0.04, 0.004] | 0 | 0 | [400.0, 750.0, 1453.0, 3025.0, 4315.0, 7600.0] | 0 | 0
Siemens NH-2-250 | Siemens NH-2-250 | 250 | [4800.0, 120.0, 7.0, 0.1, 0.004] | 0 | 0 | [450.0, 800.0, 1650.0, 4000.0, 8500.0] | 0 | 0
Siemens NH-2-315 | Siemens NH-2-315 | 315 | [4800.0, 120.0, 7.0, 0.1, 0.004] | 0 | 0 | [550.0, 920.0, 1900.0, 5000.0, 11000.0] | 0 | 0
Siemens NH-2-355 | Siemens NH-2-355 | 355 | [4800.0, 120.0, 6.0, 0.1, 0.004] | 0 | 0 | [650.0, 1116.27, 2350.0, 5840.0, 12790.0] | 0 | 0
Siemens NH-2-400 | Siemens NH-2-400 | 400 | [4800.0, 120.0, 7.0, 0.1, 0.004] | 0 | 0 | [720.0, 1350.0, 2800.0, 6500.0, 15000.0] | 0 | 0
Siemens NH-2-425 | Siemens NH-2-425 | 425 | [4800.0, 120.0, 7.0, 0.1, 0.004] | 0 | 0 | [850.0, 1500.0, 3050.0, 7500.0, 16500.0] | 0 | 0
Siemens NH-2-630 | Siemens NH-2-630 | 630 | [4800.0, 120.0, 7.0, 0.1, 0.004] | 0 | 0 | [1200.0, 2000.0, 4800.0, 12000.0, 26000.0] | 0 | 0

## res_bus
| vm_pu | va_degree | p_mw | q_mvar
0 | 0.98785 | -0.084877 | 0.00025034 | 6.274e-05
1 | 0.98785 | -0.084828 | 0.00017569 | 4.4031e-05
2 | 0.98843 | -0.080779 | 0.00013572 | 3.4014e-05
3 | 0.98859 | -0.079637 | 0.00020383 | 5.1085e-05
4 | 0.98802 | -0.083675 | 0 | 0
5 | 0.98863 | -0.079322 | 0.00030684 | 7.6901e-05
6 | 0.98747 | -0.087507 | 0.00057677 | 0.00014455
7 | 0.98797 | -0.083981 | 0.00018539 | 4.6464e-05
8 | 0.99248 | -0.052345 | 0 | 0
9 | 0.99274 | -0.050511 | 0 | 0
10 | 0.98744 | -0.087739 | 0.00070086 | 0.00017565
11 | 0.98376 | -0.1137 | 0.00043554 | 0.00010916
12 | 0.98795 | -0.084142 | 0.00023509 | 5.8918e-05
13 | 0.98744 | -0.087763 | 0.00027754 | 6.9559e-05
14 | 0.98362 | -0.11476 | 0.00052647 | 0.00013195
15 | 0.9831 | -0.11839 | 0.00014136 | 3.5429e-05
16 | 0.9879 | -0.08447 | 0.00021557 | 5.4026e-05
17 | 0.99737 | -0.01845 | 0.0025839 | 0.00064759
18 | 0.9976 | -0.016834 | 0.0038583 | 0.00096697
19 | 0.99724 | -0.019339 | 0.0015683 | 0.00039305
20 | 0.99832 | -0.011725 | 0.0024183 | 0.00060608
21 | 0.99684 | -0.022171 | 0.004059 | 0.0010173
22 | 0.99717 | -0.019795 | 0.0017673 | 0.00044293
23 | 0.99852 | -0.010355 | 0.002085 | 0.00052256
24 | 0.99657 | -0.02407 | 0.0017606 | 0.00044124
25 | 0.99709 | -0.020364 | 0.0027981 | 0.00070128
26 | 0.99651 | -0.024497 | 0.0017612 | 0.0004414
27 | 0.99477 | -0.036457 | 0.0023283 | 0.00058353
28 | 0.99509 | -0.03423 | 0.0041193 | 0.0010324
29 | 0.99425 | -0.040136 | 0.0032041 | 0.00080301
30 | 0.99907 | -0.0064966 | 0.0024842 | 0.0006226
31 | 0.99649 | -0.024595 | 0.0021262 | 0.00053287
32 | 0.99644 | -0.02495 | 0.0020518 | 0.00051422
33 | 0.98787 | -0.084682 | 0.00011741 | 2.9426e-05
34 | 0.98789 | -0.08455 | 0.00019139 | 4.7966e-05
35 | 0.98787 | -0.084725 | 0.00037177 | 9.3176e-05
36 | 1 | 0 | -0.11683 | -0.029204
37 | 0.99978 | -0.0015364 | 0.0015071 | 0.00037772
38 | 0.98728 | -0.088885 | 0.0012024 | 0.00030135
39 | 0.98722 | -0.089279 | 0.00024808 | 6.2175e-05
40 | 0.98729 | -0.088789 | 0.00033352 | 8.3589e-05
41 | 0.9871 | -0.090133 | 0 | 0
42 | 0.98702 | -0.090746 | 0.00069472 | 0.00017411
43 | 0.98702 | -0.090766 | 0 | 0
44 | 0.99842 | -0.010928 | 0.00095349 | 0.00023897
45 | 0.9997 | -0.0020761 | 0 | 0
46 | 0.99746 | -0.01762 | 0.0028225 | 0.00070739
47 | 0.99617 | -0.026602 | 0.0031313 | 0.00078477
48 | 0.98239 | -0.12341 | 0.00018241 | 4.5716e-05
49 | 0.98237 | -0.12357 | 0.0020003 | 0.00050133
50 | 0.98701 | -0.090784 | 0.00040964 | 0.00010267
51 | 0.98199 | -0.12632 | 0.0020186 | 0.00050592
52 | 0.98084 | -0.13443 | 0.0033425 | 0.00083771
53 | 0.99521 | -0.033341 | 0.0023973 | 0.00060082
54 | 0.99364 | -0.044441 | 0 | 0
55 | 0.99522 | -0.033202 | 0.0015034 | 0.0003768
56 | 0.99466 | -0.037114 | 0.0016661 | 0.00041756
57 | 0.99328 | -0.04701 | 0 | 0
58 | 0.99318 | -0.047696 | 0.0017564 | 0.00044019
59 | 0.9932 | -0.047523 | 0.0014443 | 0.00036198
60 | 0.99969 | -0.0021305 | 0.0015893 | 0.00039832
61 | 0.99294 | -0.049129 | 0.0010462 | 0.00026219
62 | 0.99389 | -0.0425 | 0.0011084 | 0.0002778
63 | 0.99312 | -0.048117 | 0.001662 | 0.00041654
64 | 0.99315 | -0.047869 | 0.0016392 | 0.00041082
65 | 0.9789 | -0.14831 | 0.0052787 | 0.001323
66 | 0.97737 | -0.15924 | 0 | 0
67 | 0.97687 | -0.16281 | 0.00057007 | 0.00014287
68 | 0.9772 | -0.1604 | 0.001398 | 0.00035037
69 | 0.97625 | -0.16727 | 0.00077833 | 0.00019507
70 | 0.97716 | -0.16074 | 0 | 0
71 | 0.97585 | -0.17014 | 0.0027247 | 0.00068288
72 | 0.97557 | -0.17211 | 0.0010716 | 0.00026857
73 | 0.97595 | -0.16936 | 0.0039705 | 0.00099509
74 | 0.97501 | -0.17617 | 0.0058902 | 0.0014762
75 | 0.975 | -0.17619 | 0.0017484 | 0.00043818
76 | 0.97477 | -0.17788 | 0.0010632 | 0.00026647
77 | 0.97714 | -0.16086 | 0 | 0
78 | 0.97709 | -0.16125 | 0.00058578 | 0.00014681
79 | 0.97703 | -0.16168 | 0.00074339 | 0.00018631
80 | 0.97459 | -0.17919 | 0.0010519 | 0.00026363
81 | 0.97424 | -0.18171 | 0 | 0
82 | 0.97411 | -0.18263 | 0 | 0
83 | 0.97415 | -0.18229 | 0.0017135 | 0.00042945
84 | 0.9739 | -0.1841 | 0.0030545 | 0.00076554
85 | 0.97413 | -0.18249 | 0.0014078 | 0.00035284
86 | 0.97697 | -0.1621 | 0.0010128 | 0.00025383
87 | 0.99998 | 149.9947 | 0 | 0

## res_line
| p_from_mw | q_from_mvar | p_to_mw | q_to_mvar | pl_mw | ql_mvar | i_from_ka | i_to_ka | i_ka | vm_from_pu | va_from_degree | vm_to_pu | va_to_degree | loading_percent
0 | -0.00025034 | -6.274e-05 | 0.00025034 | 6.2498e-05 | 1.6844e-09 | -2.4244e-07 | 0.00037709 | 0.000377 | 0.00037709 | 0.98785 | -0.084877 | 0.98785 | -0.084828 | 0.13966
1 | -0.00042602 | -0.00010653 | 0.00042603 | 0.00010623 | 6.0305e-09 | -2.9826e-07 | 0.00064164 | 0.00064153 | 0.00064164 | 0.98785 | -0.084828 | 0.98787 | -0.084725 | 0.23764
2 | -0.049519 | -0.012449 | 0.049527 | 0.012452 | 7.879e-06 | 2.7684e-06 | 0.074561 | 0.074561 | 0.074561 | 0.98843 | -0.080779 | 0.98859 | -0.079637 | 9.2051
3 | 0.049383 | 0.012415 | -0.049363 | -0.012408 | 1.9917e-05 | 6.9948e-06 | 0.074357 | 0.074357 | 0.074357 | 0.98843 | -0.080779 | 0.98802 | -0.083675 | 9.1799
4 | -0.049731 | -0.012503 | 0.049733 | 0.012504 | 2.1804e-06 | 7.6666e-07 | 0.074868 | 0.074868 | 0.074868 | 0.98859 | -0.079637 | 0.98863 | -0.079322 | 9.243
5 | 0.04762 | 0.011973 | -0.047595 | -0.011964 | 2.5406e-05 | 8.8602e-06 | 0.071733 | 0.071733 | 0.071733 | 0.98802 | -0.083675 | 0.98747 | -0.087507 | 8.856
6 | 0.0017429 | 0.00043529 | -0.0017428 | -0.00043548 | 7.3337e-08 | -1.9032e-07 | 0.0026243 | 0.0026244 | 0.0026244 | 0.98802 | -0.083675 | 0.98797 | -0.083981 | 0.972
7 | -0.05004 | -0.012581 | 0.050228 | 0.012647 | 0.0001887 | 6.6403e-05 | 0.07533 | 0.075328 | 0.07533 | 0.98863 | -0.079322 | 0.99248 | -0.052345 | 9.3
8 | 0.0038677 | 0.00096675 | -0.0038675 | -0.00096677 | 1.2365e-07 | -2.7092e-08 | 0.0058272 | 0.0058273 | 0.0058273 | 0.98747 | -0.087507 | 0.98744 | -0.087739 | 2.1582
9 | 0.043151 | 0.010853 | -0.042993 | -0.010799 | 0.00015707 | 5.3586e-05 | 0.065037 | 0.065039 | 0.065039 | 0.98747 | -0.087507 | 0.98376 | -0.1137 | 8.0295
10 | 0.0015574 | 0.00038902 | -0.0015573 | -0.00038913 | 3.4347e-08 | -1.1495e-07 | 0.0023452 | 0.0023452 | 0.0023452 | 0.98797 | -0.083981 | 0.98795 | -0.084142 | 0.8686
11 | -0.050228 | -0.012647 | 0.050241 | 0.012652 | 1.2872e-05 | 4.5277e-06 | 0.075328 | 0.075327 | 0.075328 | 0.99248 | -0.052345 | 0.99274 | -0.050511 | 9.2997
12 | -0.050241 | -0.012652 | 0.050251 | 0.012655 | 9.7067e-06 | 3.4143e-06 | 0.075327 | 0.075327 | 0.075327 | 0.99274 | -0.050511 | 0.99294 | -0.049129 | 9.2997
13 | 0.0031667 | 0.00079112 | -0.0031667 | -0.00079113 | 1.049e-08 | -5.4121e-09 | 0.0047711 | 0.0047711 | 0.0047711 | 0.98744 | -0.087739 | 0.98744 | -0.087763 | 1.7671
14 | 0.00052655 | 0.00012954 | -0.00052647 | -0.00013195 | 7.5879e-08 | -2.407e-06 | 0.00079559 | 0.00079645 | 0.00079645 | 0.98376 | -0.1137 | 0.98362 | -0.11476 | 0.29498
15 | 0.042031 | 0.01056 | -0.042004 | -0.010551 | 2.7406e-05 | 9.3004e-06 | 0.063585 | 0.063585 | 0.063585 | 0.98376 | -0.1137 | 0.9831 | -0.11839 | 7.85
16 | 0.0013223 | 0.00033021 | -0.0013222 | -0.0003305 | 5.9703e-08 | -2.8603e-07 | 0.0019911 | 0.0019912 | 0.0019912 | 0.98795 | -0.084142 | 0.9879 | -0.08447 | 0.73749
17 | 0.0028891 | 0.00072157 | -0.0028887 | -0.00072185 | 4.0794e-07 | -2.8437e-07 | 0.0043529 | 0.004353 | 0.004353 | 0.98744 | -0.087763 | 0.98729 | -0.088789 | 1.6122
18 | 0.041863 | 0.010516 | -0.041833 | -0.010506 | 2.9239e-05 | 9.9151e-06 | 0.063371 | 0.063372 | 0.063372 | 0.9831 | -0.11839 | 0.98239 | -0.12341 | 7.8237
19 | 0.0011066 | 0.00027647 | -0.0011066 | -0.00027656 | 1.2165e-08 | -8.5192e-08 | 0.0016665 | 0.0016666 | 0.0016666 | 0.9879 | -0.08447 | 0.98789 | -0.08455 | 0.61725
20 | -0.0087189 | -0.0021847 | 0.0087208 | 0.0021853 | 1.9493e-06 | 5.0873e-07 | 0.013008 | 0.013008 | 0.013008 | 0.99737 | -0.01845 | 0.9976 | -0.016834 | 4.8178
21 | 0.006135 | 0.0015372 | -0.0061342 | -0.0015371 | 7.5499e-07 | 1.0193e-07 | 0.0091529 | 0.009153 | 0.009153 | 0.99737 | -0.01845 | 0.99724 | -0.019339 | 3.39
22 | -0.024349 | -0.0061022 | 0.024366 | 0.0061086 | 1.7233e-05 | 6.3544e-06 | 0.036319 | 0.036319 | 0.036319 | 0.9976 | -0.016834 | 0.99832 | -0.011725 | 13.4515
23 | 0.01177 | 0.00295 | -0.011761 | -0.0029472 | 8.692e-06 | 2.7535e-06 | 0.017556 | 0.017556 | 0.017556 | 0.9976 | -0.016834 | 0.99684 | -0.022171 | 6.5024
24 | 0.0045659 | 0.001144 | -0.0045656 | -0.001144 | 2.8826e-07 | -1.8973e-08 | 0.0068129 | 0.0068129 | 0.0068129 | 0.99724 | -0.019339 | 0.99717 | -0.019795 | 2.5233
25 | -0.026785 | -0.0067147 | 0.02679 | 0.0067165 | 5.0833e-06 | 1.8883e-06 | 0.039923 | 0.039923 | 0.039923 | 0.99832 | -0.011725 | 0.99852 | -0.010355 | 14.7865
26 | 0.0077023 | 0.0019299 | -0.0077002 | -0.0019295 | 2.0242e-06 | 4.5871e-07 | 0.011497 | 0.011497 | 0.011497 | 0.99684 | -0.022171 | 0.99657 | -0.02407 | 4.2583
27 | 0.0027984 | 0.0007011 | -0.0027981 | -0.00070128 | 2.2011e-07 | -1.7922e-07 | 0.0041757 | 0.0041758 | 0.0041758 | 0.99717 | -0.019795 | 0.99709 | -0.020364 | 1.5466
28 | -0.028875 | -0.0072391 | 0.02889 | 0.0072449 | 1.5443e-05 | 5.7645e-06 | 0.043031 | 0.043031 | 0.043031 | 0.99852 | -0.010355 | 0.99907 | -0.0064966 | 15.9372
29 | 0.0059397 | 0.0014882 | -0.0059393 | -0.0014882 | 3.5052e-07 | 4.1767e-08 | 0.0088686 | 0.0088687 | 0.0088687 | 0.99657 | -0.02407 | 0.99651 | -0.024497 | 3.2847
30 | 0.0020519 | 0.00051398 | -0.0020518 | -0.00051422 | 1.2869e-07 | -2.3669e-07 | 0.0030639 | 0.003064 | 0.003064 | 0.99651 | -0.024497 | 0.99644 | -0.02495 | 1.1348
31 | 0.0021262 | 0.00053282 | -0.0021262 | -0.00053287 | 2.8715e-08 | -4.8429e-08 | 0.0031749 | 0.0031749 | 0.0031749 | 0.99651 | -0.024497 | 0.99649 | -0.024595 | 1.1759
32 | -0.012046 | -0.0030177 | 0.01205 | 0.0030189 | 3.712e-06 | 1.1897e-06 | 0.018019 | 0.018018 | 0.018019 | 0.99477 | -0.036457 | 0.99509 | -0.03423 | 6.6735
33 | 0.0097178 | 0.0024342 | -0.0097128 | -0.0024328 | 4.9417e-06 | 1.4143e-06 | 0.014536 | 0.014536 | 0.014536 | 0.99477 | -0.036457 | 0.99425 | -0.040136 | 5.3837
34 | -0.016169 | -0.0040513 | 0.016171 | 0.004052 | 1.9905e-06 | 6.9467e-07 | 0.024178 | 0.024178 | 0.024178 | 0.99509 | -0.03423 | 0.99521 | -0.033341 | 8.9549
35 | 0.0065088 | 0.0016298 | -0.0065049 | -0.0016291 | 3.8716e-06 | 6.4156e-07 | 0.0097406 | 0.0097409 | 0.0097409 | 0.99425 | -0.040136 | 0.99364 | -0.044441 | 3.6078
36 | -0.031374 | -0.0078675 | 0.031403 | 0.0078781 | 2.8273e-05 | 1.0602e-05 | 0.04673 | 0.04673 | 0.04673 | 0.99907 | -0.0064966 | 1 | 0 | 17.3076
37 | -0.00091522 | -0.00022877 | 0.00091524 | 0.00022859 | 1.6607e-08 | -1.7297e-07 | 0.0013784 | 0.0013783 | 0.0013784 | 0.98787 | -0.084682 | 0.98789 | -0.08455 | 0.5105
38 | 0.00079781 | 0.00019934 | -0.00079781 | -0.00019941 | 4.8226e-09 | -6.6685e-08 | 0.0012015 | 0.0012015 | 0.0012015 | 0.98787 | -0.084682 | 0.98787 | -0.084725 | 0.44501
39 | 0.08463 | 0.021325 | -0.084612 | -0.021319 | 1.8193e-05 | 6.7803e-06 | 0.12597 | 0.12597 | 0.12597 | 1 | 0 | 0.99978 | -0.0015364 | 15.5521
40 | 0.081516 | 0.020543 | -0.081409 | -0.020503 | 0.00010702 | 3.979e-05 | 0.12136 | 0.12136 | 0.12136 | 0.99978 | -0.0015364 | 0.99842 | -0.010928 | 14.9832
41 | 0.0015894 | 0.00039788 | -0.0015893 | -0.00039828 | 1.1861e-07 | -3.9979e-07 | 0.0023655 | 0.0023656 | 0.0023656 | 0.99978 | -0.0015364 | 0.9997 | -0.0020761 | 0.87615
42 | 0.0013527 | 0.00033695 | -0.0013527 | -0.00033728 | 7.3007e-08 | -3.3206e-07 | 0.0020381 | 0.0020382 | 0.0020382 | 0.98728 | -0.088885 | 0.98722 | -0.089279 | 0.7549
43 | -0.0025552 | -0.0006383 | 0.0025552 | 0.00063826 | 3.3619e-08 | -3.3542e-08 | 0.0038504 | 0.0038503 | 0.0038504 | 0.98728 | -0.088885 | 0.98729 | -0.088789 | 1.4261
44 | 0.0011046 | 0.0002751 | -0.0011045 | -0.00027601 | 1.2932e-07 | -9.0661e-07 | 0.0016643 | 0.0016646 | 0.0016646 | 0.98722 | -0.089279 | 0.9871 | -0.090133 | 0.61653
45 | 0.0011045 | 0.00027601 | -0.0011044 | -0.00027666 | 9.3398e-08 | -6.5439e-07 | 0.0016646 | 0.0016649 | 0.0016649 | 0.9871 | -0.090133 | 0.98702 | -0.090746 | 0.61663
46 | 0.00040964 | 0.00010255 | -0.00040964 | -0.00010261 | 1.1866e-09 | -6.3277e-08 | 0.00061753 | 0.00061756 | 0.00061756 | 0.98702 | -0.090746 | 0.98702 | -0.090766 | 0.22872
47 | 0.00040964 | 0.00010261 | -0.00040964 | -0.00010267 | 1.0013e-09 | -5.3389e-08 | 0.00061756 | 0.00061757 | 0.00061757 | 0.98702 | -0.090766 | 0.98701 | -0.090784 | 0.22873
48 | 0.080455 | 0.020264 | -0.08038 | -0.020236 | 7.5217e-05 | 2.7944e-05 | 0.11994 | 0.11994 | 0.11994 | 0.99842 | -0.010928 | 0.99746 | -0.01762 | 14.8078
49 | 0.0015893 | 0.00039828 | -0.0015893 | -0.00039832 | 1.1954e-08 | -4.0287e-08 | 0.0023656 | 0.0023656 | 0.0023656 | 0.9997 | -0.0020761 | 0.99969 | -0.0021305 | 0.87616
50 | 0.077557 | 0.019529 | -0.07746 | -0.019493 | 9.7229e-05 | 3.6031e-05 | 0.11573 | 0.11573 | 0.11573 | 0.99746 | -0.01762 | 0.99617 | -0.026602 | 14.288
51 | 0.018586 | 0.004659 | -0.018568 | -0.0046528 | 1.733e-05 | 6.1968e-06 | 0.027762 | 0.027763 | 0.027763 | 0.99617 | -0.026602 | 0.99521 | -0.033341 | 10.2825
52 | 0.055743 | 0.014049 | -0.055692 | -0.014031 | 5.1459e-05 | 1.8401e-05 | 0.083293 | 0.083294 | 0.083294 | 0.99617 | -0.026602 | 0.99522 | -0.033202 | 10.2832
53 | 0.041651 | 0.01046 | -0.04165 | -0.01046 | 9.0127e-07 | 3.053e-07 | 0.063096 | 0.063096 | 0.063096 | 0.98239 | -0.12341 | 0.98237 | -0.12357 | 7.7896
54 | 0.03965 | 0.0099584 | -0.039635 | -0.0099533 | 1.5152e-05 | 5.0612e-06 | 0.060066 | 0.060066 | 0.060066 | 0.98237 | -0.12357 | 0.98199 | -0.12632 | 7.4155
55 | 0.037616 | 0.0094474 | -0.037574 | -0.0094335 | 4.2371e-05 | 1.392e-05 | 0.057007 | 0.057008 | 0.057008 | 0.98199 | -0.12632 | 0.98084 | -0.13443 | 7.038
56 | 0.034231 | 0.0085958 | -0.034165 | -0.0085709 | 6.5928e-05 | 2.4864e-05 | 0.051937 | 0.051937 | 0.051937 | 0.98084 | -0.13443 | 0.9789 | -0.14831 | 19.236
57 | 0.0065049 | 0.0016291 | -0.0065026 | -0.0016287 | 2.3107e-06 | 3.8342e-07 | 0.0097409 | 0.0097411 | 0.0097411 | 0.99364 | -0.044441 | 0.99328 | -0.04701 | 3.6078
58 | 0.054188 | 0.013654 | -0.054159 | -0.013643 | 2.965e-05 | 1.0558e-05 | 0.081046 | 0.081046 | 0.081046 | 0.99522 | -0.033202 | 0.99466 | -0.037114 | 10.0057
59 | 0.052493 | 0.013226 | -0.052453 | -0.013212 | 3.9535e-05 | 1.4007e-05 | 0.078554 | 0.078554 | 0.078554 | 0.99466 | -0.037114 | 0.99389 | -0.0425 | 9.698
60 | 0.0033959 | 0.00085075 | -0.0033956 | -0.00085089 | 3.2212e-07 | -1.3425e-07 | 0.0050873 | 0.0050874 | 0.0050874 | 0.99328 | -0.04701 | 0.99318 | -0.047696 | 1.8842
61 | 0.0031067 | 0.00077798 | -0.0031064 | -0.00077811 | 2.203e-07 | -1.2624e-07 | 0.0046538 | 0.0046539 | 0.0046539 | 0.99328 | -0.04701 | 0.9932 | -0.047523 | 1.7237
62 | 0.0016392 | 0.0004107 | -0.0016392 | -0.00041082 | 3.9233e-08 | -1.198e-07 | 0.0024559 | 0.0024559 | 0.0024559 | 0.99318 | -0.047696 | 0.99315 | -0.047869 | 0.90961
63 | 0.0016621 | 0.00041613 | -0.001662 | -0.00041654 | 1.3642e-07 | -4.0377e-07 | 0.0024901 | 0.0024902 | 0.0024902 | 0.9932 | -0.047523 | 0.99312 | -0.048117 | 0.9223
64 | -0.051297 | -0.012917 | 0.051345 | 0.012934 | 4.7564e-05 | 1.6792e-05 | 0.076895 | 0.076895 | 0.076895 | 0.99294 | -0.049129 | 0.99389 | -0.0425 | 9.4932
65 | 0.028886 | 0.007248 | -0.028843 | -0.0072316 | 4.3728e-05 | 1.6362e-05 | 0.043913 | 0.043913 | 0.043913 | 0.9789 | -0.14831 | 0.97737 | -0.15924 | 16.2642
66 | 0.025102 | 0.0062955 | -0.025089 | -0.0062909 | 1.2411e-05 | 4.6031e-06 | 0.038218 | 0.038218 | 0.038218 | 0.97737 | -0.15924 | 0.97687 | -0.16281 | 14.1549
67 | 0.003741 | 0.00093613 | -0.0037404 | -0.00093627 | 6.0143e-07 | -1.4102e-07 | 0.0056951 | 0.0056952 | 0.0056952 | 0.97737 | -0.15924 | 0.9772 | -0.1604 | 2.1093
68 | 0.024519 | 0.006148 | -0.024504 | -0.0061424 | 1.5145e-05 | 5.6072e-06 | 0.03735 | 0.03735 | 0.03735 | 0.97687 | -0.16281 | 0.97625 | -0.16727 | 13.8333
69 | 0.0023424 | 0.0005859 | -0.0023423 | -0.00058603 | 1.0991e-07 | -1.312e-07 | 0.0035664 | 0.0035665 | 0.0035665 | 0.9772 | -0.1604 | 0.97716 | -0.16074 | 1.3209
70 | 0.023726 | 0.0059473 | -0.023719 | -0.0059448 | 6.8698e-06 | 2.537e-06 | 0.036164 | 0.036164 | 0.036164 | 0.97625 | -0.16727 | 0.97595 | -0.16936 | 13.394
71 | 0.0023423 | 0.00058603 | -0.0023423 | -0.00058607 | 3.6988e-08 | -4.4148e-08 | 0.0035665 | 0.0035665 | 0.0035665 | 0.97716 | -0.16074 | 0.97714 | -0.16086 | 1.3209
72 | 0.017022 | 0.004266 | -0.017017 | -0.0042644 | 4.653e-06 | 1.6514e-06 | 0.025955 | 0.025955 | 0.025955 | 0.97585 | -0.17014 | 0.97557 | -0.17211 | 9.6131
73 | -0.019746 | -0.0049489 | 0.019748 | 0.0049497 | 2.1311e-06 | 7.726e-07 | 0.03011 | 0.03011 | 0.03011 | 0.97585 | -0.17014 | 0.97595 | -0.16936 | 11.1519
74 | 0.015945 | 0.0039958 | -0.015936 | -0.0039927 | 8.9532e-06 | 3.1409e-06 | 0.024321 | 0.024321 | 0.024321 | 0.97557 | -0.17211 | 0.97501 | -0.17617 | 9.0077
75 | 0.010046 | 0.0025164 | -0.010046 | -0.0025164 | 2.1202e-08 | 6.3521e-09 | 0.015332 | 0.015332 | 0.015332 | 0.97501 | -0.17617 | 0.975 | -0.17619 | 5.6783
76 | 0.0082977 | 0.0020783 | -0.0082958 | -0.0020778 | 1.9381e-06 | 5.0393e-07 | 0.012663 | 0.012663 | 0.012663 | 0.975 | -0.17619 | 0.97477 | -0.17788 | 4.6901
77 | 0.0072325 | 0.0018113 | -0.0072312 | -0.001811 | 1.3135e-06 | 2.8996e-07 | 0.01104 | 0.01104 | 0.01104 | 0.97477 | -0.17788 | 0.97459 | -0.17919 | 4.089
78 | 0.0023423 | 0.00058607 | -0.0023421 | -0.00058623 | 1.2818e-07 | -1.5297e-07 | 0.0035665 | 0.0035666 | 0.0035666 | 0.97714 | -0.16086 | 0.97709 | -0.16125 | 1.321
79 | 0.0017564 | 0.00043942 | -0.0017563 | -0.00043967 | 1.0273e-07 | -2.4872e-07 | 0.0026745 | 0.0026746 | 0.0026746 | 0.97709 | -0.16125 | 0.97703 | -0.16168 | 0.9906
80 | 0.0010129 | 0.00025336 | -0.0010128 | -0.00025383 | 5.9336e-08 | -4.7764e-07 | 0.0015424 | 0.0015426 | 0.0015426 | 0.97703 | -0.16168 | 0.97697 | -0.1621 | 0.57134
81 | 0.0061793 | 0.0015474 | -0.0061772 | -0.001547 | 2.1505e-06 | 3.448e-07 | 0.0094343 | 0.0094344 | 0.0094344 | 0.97459 | -0.17919 | 0.97424 | -0.18171 | 3.4942
82 | 0.0030555 | 0.000765 | -0.0030552 | -0.00076521 | 3.8815e-07 | -2.0632e-07 | 0.0046666 | 0.0046668 | 0.0046668 | 0.97424 | -0.18171 | 0.97411 | -0.18263 | 1.7284
83 | 0.0031217 | 0.00078202 | -0.0031214 | -0.00078214 | 2.5306e-07 | -1.248e-07 | 0.0047678 | 0.0047679 | 0.0047679 | 0.97424 | -0.18171 | 0.97415 | -0.18229 | 1.7659
84 | 0.0030552 | 0.00076521 | -0.0030545 | -0.00076554 | 6.2154e-07 | -3.3015e-07 | 0.0046668 | 0.004667 | 0.004667 | 0.97411 | -0.18263 | 0.9739 | -0.1841 | 1.7285
85 | 0.0014079 | 0.00035269 | -0.0014078 | -0.00035284 | 3.7301e-08 | -1.4658e-07 | 0.0021505 | 0.0021505 | 0.0021505 | 0.97415 | -0.18229 | 0.97413 | -0.18249 | 0.79649

## res_trafo
| p_hv_mw | q_hv_mvar | p_lv_mw | q_lv_mvar | pl_mw | ql_mvar | i_hv_ka | i_lv_ka | vm_hv_pu | va_hv_degree | vm_lv_pu | va_lv_degree | loading_percent
0 | 2.5187e-16 | 8.8016e-16 | 0.00079998 | 7.4552e-08 | 0.00079998 | 7.4552e-08 | 2.6429e-17 | 0.0011547 | 0.99998 | 149.9947 | 1 | 0 | 0.31999

## res_ext_grid
| p_mw | q_mvar
0 | 0.11683 | 0.029204

## res_load
| p_mw | q_mvar
0 | 0.00025034 | 6.274e-05
1 | 0.00017569 | 4.4031e-05
2 | 0.00013572 | 3.4014e-05
3 | 0.00020383 | 5.1085e-05
4 | 0.00030684 | 7.6901e-05
5 | 0.00057677 | 0.00014455
6 | 0.00018539 | 4.6464e-05
7 | 0.00070086 | 0.00017565
8 | 0.00043554 | 0.00010916
9 | 0.00023509 | 5.8918e-05
10 | 0.00027754 | 6.9559e-05
11 | 0.00052647 | 0.00013195
12 | 0.00014136 | 3.5429e-05
13 | 0.00021557 | 5.4026e-05
14 | 0.0025839 | 0.00064759
15 | 0.0038583 | 0.00096697
16 | 0.0015683 | 0.00039305
17 | 0.0024183 | 0.00060608
18 | 0.004059 | 0.0010173
19 | 0.0017673 | 0.00044293
20 | 0.002085 | 0.00052256
21 | 0.0017606 | 0.00044124
22 | 0.0027981 | 0.00070128
23 | 0.0017612 | 0.0004414
24 | 0.0023283 | 0.00058353
25 | 0.0041193 | 0.0010324
26 | 0.0032041 | 0.00080301
27 | 0.0024842 | 0.0006226
28 | 0.0021262 | 0.00053287
29 | 0.0020518 | 0.00051422
30 | 0.00011741 | 2.9426e-05
31 | 0.00019139 | 4.7966e-05
32 | 0.00037177 | 9.3176e-05
33 | 0.0015071 | 0.00037772
34 | 0.0012024 | 0.00030135
35 | 0.00024808 | 6.2175e-05
36 | 0.00033352 | 8.3589e-05
37 | 0.00069472 | 0.00017411
38 | 0.00095349 | 0.00023897
39 | 0.0028225 | 0.00070739
40 | 0.0031313 | 0.00078477
41 | 0.00018241 | 4.5716e-05
42 | 0.0020003 | 0.00050133
43 | 0.00040964 | 0.00010267
44 | 0.0020186 | 0.00050592
45 | 0.0033425 | 0.00083771
46 | 0.0023973 | 0.00060082
47 | 0.0015034 | 0.0003768
48 | 0.0016661 | 0.00041756
49 | 0.0017564 | 0.00044019
50 | 0.0014443 | 0.00036198
51 | 0.0015893 | 0.00039832
52 | 0.0010462 | 0.00026219
53 | 0.0011084 | 0.0002778
54 | 0.001662 | 0.00041654
55 | 0.0016392 | 0.00041082
56 | 0.0052787 | 0.001323
57 | 0.00057007 | 0.00014287
58 | 0.001398 | 0.00035037
59 | 0.00077833 | 0.00019507
60 | 0.0027247 | 0.00068288
61 | 0.0010716 | 0.00026857
62 | 0.0039705 | 0.00099509
63 | 0.0058902 | 0.0014762
64 | 0.0017484 | 0.00043818
65 | 0.0010632 | 0.00026647
66 | 0.00058578 | 0.00014681
67 | 0.00074339 | 0.00018631
68 | 0.0010519 | 0.00026363
69 | 0.0017135 | 0.00042945
70 | 0.0030545 | 0.00076554
71 | 0.0014078 | 0.00035284
72 | 0.0010128 | 0.00025383

## dtypes
| element | column | dtype
0 | bus | name | object
1 | bus | vn_kv | float64
2 | bus | type | object
3 | bus | zone | object
4 | bus | in_service | bool
5 | load | name | object
6 | load | bus | uint32
7 | load | p_mw | float64
8 | load | q_mvar | float64
9 | load | const_z_percent | float64
10 | load | const_i_percent | float64
11 | load | sn_mva | float64
12 | load | scaling | float64
13 | load | in_service | bool
14 | load | type | object
15 | ext_grid | name | object
16 | ext_grid | bus | uint32
17 | ext_grid | vm_pu | float64
18 | ext_grid | va_degree | float64
19 | ext_grid | slack_weight | float64
20 | ext_grid | in_service | bool
21 | line | name | object
22 | line | std_type | object
23 | line | from_bus | uint32
24 | line | to_bus | uint32
25 | line | length_km | float64
26 | line | r_ohm_per_km | float64
27 | line | x_ohm_per_km | float64
28 | line | c_nf_per_km | float64
29 | line | g_us_per_km | float64
30 | line | max_i_ka | float64
31 | line | df | float64
32 | line | parallel | uint32
33 | line | type | object
34 | line | in_service | bool
35 | trafo | name | object
36 | trafo | std_type | object
37 | trafo | hv_bus | uint32
38 | trafo | lv_bus | uint32
39 | trafo | sn_mva | float64
40 | trafo | vn_hv_kv | float64
41 | trafo | vn_lv_kv | float64
42 | trafo | vk_percent | float64
43 | trafo | vkr_percent | float64
44 | trafo | pfe_kw | float64
45 | trafo | i0_percent | float64
46 | trafo | shift_degree | float64
47 | trafo | tap_side | object
48 | trafo | tap_neutral | int32
49 | trafo | tap_min | int32
50 | trafo | tap_max | int32
51 | trafo | tap_step_percent | float64
52 | trafo | tap_step_degree | float64
53 | trafo | tap_pos | int32
54 | trafo | tap_phase_shifter | bool
55 | trafo | parallel | uint32
56 | trafo | df | float64
57 | trafo | in_service | bool
58 | line_geodata | coords | object
59 | bus_geodata | x | float64
60 | bus_geodata | y | float64
61 | bus_geodata | coords | object
62 | res_bus | vm_pu | float64
63 | res_bus | va_degree | float64
64 | res_bus | p_mw | float64
65 | res_bus | q_mvar | float64
66 | res_line | p_from_mw | float64
67 | res_line | q_from_mvar | float64
68 | res_line | p_to_mw | float64
69 | res_line | q_to_mvar | float64
70 | res_line | pl_mw | float64
71 | res_line | ql_mvar | float64
72 | res_line | i_from_ka | float64
73 | res_line | i_to_ka | float64
74 | res_line | i_ka | float64
75 | res_line | vm_from_pu | float64
76 | res_line | va_from_degree | float64
77 | res_line | vm_to_pu | float64
78 | res_line | va_to_degree | float64
79 | res_line | loading_percent | float64
80 | res_trafo | p_hv_mw | float64
81 | res_trafo | q_hv_mvar | float64
82 | res_trafo | p_lv_mw | float64
83 | res_trafo | q_lv_mvar | float64
84 | res_trafo | pl_mw | float64
85 | res_trafo | ql_mvar | float64
86 | res_trafo | i_hv_ka | float64
87 | res_trafo | i_lv_ka | float64
88 | res_trafo | vm_hv_pu | float64
89 | res_trafo | va_hv_degree | float64
90 | res_trafo | vm_lv_pu | float64
91 | res_trafo | va_lv_degree | float64
92 | res_trafo | loading_percent | float64
93 | res_ext_grid | p_mw | float64
94 | res_ext_grid | q_mvar | float64
95 | res_load | p_mw | float64
96 | res_load | q_mvar | float64

## parameters
| version | format_version | converged | OPF_converged | name | f_hz | sn_mva
0 | 2.14.6 | 2.14.0 | TRUE | FALSE |  | 50 | 1