## bus
| name | vn_kv | type | zone | in_service
0 | bus_LV_1030-18_0_4_node_0 | 0.4 | n |  | TRUE
1 | bus_LV_1030-18_0_4_node_1 | 0.4 | n |  | TRUE
2 | bus_LV_1030-18_0_4_node_2 | 0.4 | n |  | TRUE
3 | bus_LV_1030-18_0_4_node_19 | 0.4 | n |  | TRUE
4 | bus_LV_1030-18_0_4_node_25 | 0.4 | n |  | TRUE
5 | bus_LV_1030-18_0_4_node_3 | 0.4 | n |  | TRUE
6 | bus_LV_1030-18_0_4_node_4 | 0.4 | n |  | TRUE
7 | bus_LV_1030-18_0_4_node_5 | 0.4 | n |  | TRUE
8 | bus_LV_1030-18_0_4_node_6 | 0.4 | n |  | TRUE
9 | bus_LV_1030-18_0_4_node_7 | 0.4 | n |  | TRUE
10 | bus_LV_1030-18_0_4_node_8 | 0.4 | n |  | TRUE
11 | bus_LV_1030-18_0_4_node_18 | 0.4 | n |  | TRUE
12 | bus_LV_1030-18_0_4_node_10 | 0.4 | n |  | TRUE
13 | bus_LV_1030-18_0_4_node_28 | 0.4 | n |  | TRUE
14 | bus_LV_1030-18_0_4_node_43 | 0.4 | n |  | TRUE
15 | bus_LV_1030-18_0_4_node_36 | 0.4 | n |  | TRUE
16 | bus_LV_1030-18_0_4_node_31 | 0.4 | n |  | TRUE
17 | bus_LV_1030-18_0_4_node_9 | 0.4 | n |  | TRUE
18 | bus_LV_1030-18_0_4_node_30 | 0.4 | n |  | TRUE
19 | bus_LV_1030-18_0_4_node_27 | 0.4 | n |  | TRUE
20 | bus_LV_1030-18_0_4_node_46 | 0.4 | n |  | TRUE
21 | bus_LV_1030-18_0_4_node_41 | 0.4 | n |  | TRUE
22 | bus_LV_1030-18_0_4_node_35 | 0.4 | n |  | TRUE
23 | bus_LV_1030-18_0_4_node_40 | 0.4 | n |  | TRUE
24 | bus_LV_1030-18_0_4_node_11 | 0.4 | n |  | TRUE
25 | bus_LV_1030-18_0_4_node_12 | 0.4 | n |  | TRUE
26 | bus_LV_1030-18_0_4_node_13 | 0.4 | n |  | TRUE
27 | bus_LV_1030-18_0_4_node_14 | 0.4 | n |  | TRUE
28 | bus_LV_1030-18_0_4_node_24 | 0.4 | n |  | TRUE
29 | bus_LV_1030-18_0_4_node_22 | 0.4 | n |  | TRUE
30 | bus_LV_1030-18_0_4_node_15 | 0.4 | n |  | TRUE
31 | bus_LV_1030-18_0_4_node_16 | 0.4 | n |  | TRUE
32 | bus_LV_1030-18_0_4_node_17 | 0.4 | n |  | TRUE
33 | bus_LV_1030-18_0_4_node_20 | 0.4 | n |  | TRUE
34 | bus_LV_1030-18_0_4_node_21 | 0.4 | n |  | TRUE
35 | bus_LV_1030-18_0_4_node_26 | 0.4 | n |  | TRUE
36 | bus_LV_1030-18_0_4_node_23 | 0.4 | n |  | TRUE
37 | bus_LV_1030-18_0_4_node_34 | 0.4 | n |  | TRUE
38 | bus_LV_1030-18_0_4_node_47 | 0.4 | n |  | TRUE
39 | bus_LV_1030-18_0_4_node_37 | 0.4 | n |  | TRUE
40 | bus_LV_1030-18_0_4_node_38 | 0.4 | n |  | TRUE
41 | bus_LV_1030-18_0_4_node_29 | 0.4 | n |  | TRUE
42 | bus_LV_1030-18_0_4_node_33 | 0.4 | n |  | TRUE
43 | bus_LV_1030-18_0_4_node_32 | 0.4 | n |  | TRUE
44 | bus_MV_470_1_node_52 | 20 | n |  | TRUE

## load
| name | bus | p_mw | q_mvar | const_z_percent | const_i_percent | sn_mva | scaling | in_service | type
0 | LV_1030-18_0_4_load_0 | 0 | 0.001371 | 0.0003436 | 0 | 0 |  | 1 | TRUE | wye
1 | LV_1030-18_0_4_load_1 | 1 | 0.0020154 | 0.00050512 | 0 | 0 |  | 1 | TRUE | wye
2 | LV_1030-18_0_4_load_2 | 2 | 0.0015121 | 0.00037897 | 0 | 0 |  | 1 | TRUE | wye
3 | LV_1030-18_0_4_load_19 | 3 | 0.0029509 | 0.00073956 | 0 | 0 |  | 1 | TRUE | wye
4 | LV_1030-18_0_4_load_3 | 5 | 0.018913 | 0.00474 | 0 | 0 |  | 1 | TRUE | wye
5 | LV_1030-18_0_4_load_4 | 6 | 0.0032366 | 0.00081118 | 0 | 0 |  | 1 | TRUE | wye
6 | LV_1030-18_0_4_load_6 | 8 | 0.0039174 | 0.00098178 | 0 | 0 |  | 1 | TRUE | wye
7 | LV_1030-18_0_4_load_18 | 11 | 0.011046 | 0.0027685 | 0 | 0 |  | 1 | TRUE | wye
8 | LV_1030-18_0_4_load_10 | 12 | 0.00097663 | 0.00024477 | 0 | 0 |  | 1 | TRUE | wye
9 | LV_1030-18_0_4_load_36 | 15 | 0.052814 | 0.013237 | 0 | 0 |  | 1 | TRUE | wye
10 | LV_1030-18_0_4_load_31 | 16 | 0.002953 | 0.00074009 | 0 | 0 |  | 1 | TRUE | wye
11 | LV_1030-18_0_4_load_9 | 17 | 0.0018718 | 0.00046911 | 0 | 0 |  | 1 | TRUE | wye
12 | LV_1030-18_0_4_load_27 | 19 | 0.0010749 | 0.00026939 | 0 | 0 |  | 1 | TRUE | wye
13 | LV_1030-18_0_4_load_46 | 20 | 0.0014009 | 0.00035111 | 0 | 0 |  | 1 | TRUE | wye
14 | LV_1030-18_0_4_load_35 | 22 | 0.024375 | 0.006109 | 0 | 0 |  | 1 | TRUE | wye
15 | LV_1030-18_0_4_load_40 | 23 | 0.0047806 | 0.0011981 | 0 | 0 |  | 1 | TRUE | wye
16 | LV_1030-18_0_4_load_11 | 24 | 0.001801 | 0.00045137 | 0 | 0 |  | 1 | TRUE | wye
17 | LV_1030-18_0_4_load_12 | 25 | 0.0022645 | 0.00056754 | 0 | 0 |  | 1 | TRUE | wye
18 | LV_1030-18_0_4_load_13 | 26 | 0.0017551 | 0.00043986 | 0 | 0 |  | 1 | TRUE | wye
19 | LV_1030-18_0_4_load_14 | 27 | 0.056509 | 0.014163 | 0 | 0 |  | 1 | TRUE | wye
20 | LV_1030-18_0_4_load_24 | 28 | 0.0054029 | 0.0013541 | 0 | 0 |  | 1 | TRUE | wye
21 | LV_1030-18_0_4_load_15 | 30 | 0.0016112 | 0.0004038 | 0 | 0 |  | 1 | TRUE | wye
22 | LV_1030-18_0_4_load_16 | 31 | 0.0012479 | 0.00031276 | 0 | 0 |  | 1 | TRUE | wye
23 | LV_1030-18_0_4_load_17 | 32 | 0.0010536 | 0.00026407 | 0 | 0 |  | 1 | TRUE | wye
24 | LV_1030-18_0_4_load_20 | 33 | 0.0015579 | 0.00039045 | 0 | 0 |  | 1 | TRUE | wye
25 | LV_1030-18_0_4_load_34 | 37 | 0.0019144 | 0.0004798 | 0 | 0 |  | 1 | TRUE | wye
26 | LV_1030-18_0_4_load_47 | 38 | 0.001394 | 0.00034938 | 0 | 0 |  | 1 | TRUE | wye
27 | LV_1030-18_0_4_load_37 | 39 | 0.0049247 | 0.0012343 | 0 | 0 |  | 1 | TRUE | wye
28 | LV_1030-18_0_4_load_38 | 40 | 0.0030689 | 0.00076914 | 0 | 0 |  | 1 | TRUE | wye
29 | LV_1030-18_0_4_load_29 | 41 | 0.001805 | 0.00045237 | 0 | 0 |  | 1 | TRUE | wye
30 | LV_1030-18_0_4_load_33 | 42 | 0.0012723 | 0.00031887 | 0 | 0 |  | 1 | TRUE | wye
31 | LV_1030-18_0_4_load_32 | 43 | 0.0012018 | 0.00030121 | 0 | 0 |  | 1 | TRUE | wye

## ext_grid
| name | bus | vm_pu | va_degree | slack_weight | in_service
0 |  | 27 | 1 | 0 | 1 | TRUE

## line
| name | std_type | from_bus | to_bus | length_km | r_ohm_per_km | x_ohm_per_km | c_nf_per_km | g_us_per_km | max_i_ka | df | parallel | type | in_service
0 | LV_1030-18_0_4_line_0 | NAYY 4x150 SE | 0 | 1 | 0.016641 | 0.208 | 0.08 | 261 | 0 | 0.27 | 1 | 1 | cs | TRUE
1 | LV_1030-18_0_4_line_1 | NAYY 4x150 SE | 1 | 2 | 0.037586 | 0.208 | 0.08 | 261 | 0 | 0.27 | 1 | 1 | cs | TRUE
2 | LV_1030-18_0_4_line_2 | NAYY 4x150 SE | 2 | 3 | 0.030338 | 0.208 | 0.08 | 261 | 0 | 0.27 | 1 | 1 | cs | TRUE
3 | LV_1030-18_0_4_line_3 | NAYY 4x150 SE | 3 | 4 | 0.054094 | 0.208 | 0.08 | 261 | 0 | 0.27 | 1 | 1 | cs | TRUE
4 | LV_1030-18_0_4_line_4 | NAYY 4x150 SE | 4 | 35 | 0.097197 | 0.208 | 0.08 | 261 | 0 | 0.27 | 1 | 1 | cs | TRUE
5 | LV_1030-18_0_4_line_5 | NAYY 4x150 SE | 4 | 36 | 0.050673 | 0.208 | 0.08 | 261 | 0 | 0.27 | 1 | 1 | cs | TRUE
6 | LV_1030-18_0_4_line_6 | NAYY 4x150 SE | 5 | 6 | 0.0046814 | 0.208 | 0.08 | 261 | 0 | 0.27 | 1 | 1 | cs | TRUE
7 | LV_1030-18_0_4_line_7 | NAYY 4x150 SE | 5 | 7 | 0.018418 | 0.208 | 0.08 | 261 | 0 | 0.27 | 1 | 1 | cs | TRUE
8 | LV_1030-18_0_4_line_8 | NAYY 4x150 SE | 6 | 8 | 0.010734 | 0.208 | 0.08 | 261 | 0 | 0.27 | 1 | 1 | cs | TRUE
9 | LV_1030-18_0_4_line_9 | NAYY 4x150 SE | 7 | 9 | 0.045312 | 0.208 | 0.08 | 261 | 0 | 0.27 | 1 | 1 | cs | TRUE
10 | LV_1030-18_0_4_line_10 | NAYY 4x150 SE | 7 | 10 | 0.002927 | 0.208 | 0.08 | 261 | 0 | 0.27 | 1 | 1 | cs | TRUE
11 | LV_1030-18_0_4_line_11 | NAYY 4x150 SE | 8 | 11 | 0.0069012 | 0.208 | 0.08 | 261 | 0 | 0.27 | 1 | 1 | cs | TRUE
12 | LV_1030-18_0_4_line_12 | NAYY 4x150 SE | 9 | 12 | 0.020548 | 0.208 | 0.08 | 261 | 0 | 0.27 | 1 | 1 | cs | TRUE
13 | LV_1030-18_0_4_line_13 | NAYY 4x150 SE | 9 | 13 | 0.020364 | 0.208 | 0.08 | 261 | 0 | 0.27 | 1 | 1 | cs | TRUE
14 | LV_1030-18_0_4_line_14 | NAYY 4x150 SE | 10 | 14 | 0.01763 | 0.208 | 0.08 | 261 | 0 | 0.27 | 1 | 1 | cs | TRUE
15 | LV_1030-18_0_4_line_15 | NAYY 4x150 SE | 10 | 15 | 0.066204 | 0.208 | 0.08 | 261 | 0 | 0.27 | 1 | 2 | cs | TRUE
16 | LV_1030-18_0_4_line_16 | NAYY 4x150 SE | 11 | 16 | 0.0081196 | 0.208 | 0.08 | 261 | 0 | 0.27 | 1 | 1 | cs | TRUE
17 | LV_1030-18_0_4_line_17 | NAYY 4x150 SE | 12 | 17 | 0.020154 | 0.208 | 0.08 | 261 | 0 | 0.27 | 1 | 1 | cs | TRUE
18 | LV_1030-18_0_4_line_18 | NAYY 4x150 SE | 13 | 18 | 0.028562 | 0.208 | 0.08 | 261 | 0 | 0.27 | 1 | 1 | cs | TRUE
19 | LV_1030-18_0_4_line_19 | NAYY 4x150 SE | 13 | 19 | 0.041286 | 0.208 | 0.08 | 261 | 0 | 0.27 | 1 | 1 | cs | TRUE
20 | LV_1030-18_0_4_line_20 | NAYY 4x150 SE | 14 | 20 | 0.030671 | 0.208 | 0.08 | 261 | 0 | 0.27 | 1 | 1 | cs | TRUE
21 | LV_1030-18_0_4_line_21 | NAYY 4x150 SE | 14 | 21 | 0.044631 | 0.208 | 0.08 | 261 | 0 | 0.27 | 1 | 1 | cs | TRUE
22 | LV_1030-18_0_4_line_22 | NAYY 4x150 SE | 15 | 22 | 0.037505 | 0.208 | 0.08 | 261 | 0 | 0.27 | 1 | 3 | cs | TRUE
23 | LV_1030-18_0_4_line_23 | NAYY 4x150 SE | 18 | 42 | 0.0045317 | 0.208 | 0.08 | 261 | 0 | 0.27 | 1 | 1 | cs | TRUE
24 | LV_1030-18_0_4_line_24 | NAYY 4x150 SE | 18 | 43 | 0.016556 | 0.208 | 0.08 | 261 | 0 | 0.27 | 1 | 1 | cs | TRUE
25 | LV_1030-18_0_4_line_25 | NAYY 4x150 SE | 19 | 41 | 0.0045456 | 0.208 | 0.08 | 261 | 0 | 0.27 | 1 | 1 | cs | TRUE
26 | LV_1030-18_0_4_line_26 | NAYY 4x150 SE | 21 | 23 | 0.041729 | 0.208 | 0.08 | 261 | 0 | 0.27 | 1 | 1 | cs | TRUE
27 | LV_1030-18_0_4_line_27 | NAYY 4x150 SE | 22 | 37 | 0.048328 | 0.208 | 0.08 | 261 | 0 | 0.27 | 1 | 3 | cs | TRUE
28 | LV_1030-18_0_4_line_28 | NAYY 4x150 SE | 24 | 25 | 0.0059197 | 0.208 | 0.08 | 261 | 0 | 0.27 | 1 | 1 | cs | TRUE
29 | LV_1030-18_0_4_line_29 | NAYY 4x150 SE | 24 | 26 | 0.041841 | 0.208 | 0.08 | 261 | 0 | 0.27 | 1 | 1 | cs | TRUE
30 | LV_1030-18_0_4_line_30 | NAYY 4x150 SE | 26 | 27 | 0.03414 | 0.208 | 0.08 | 261 | 0 | 0.27 | 1 | 1 | cs | TRUE
31 | LV_1030-18_0_4_line_31 | NAYY 4x150 SE | 27 | 28 | 0.052796 | 0.208 | 0.08 | 261 | 0 | 0.27 | 1 | 3 | cs | TRUE
32 | LV_1030-18_0_4_line_32 | NAYY 4x150 SE | 28 | 29 | 0.10223 | 0.208 | 0.08 | 261 | 0 | 0.27 | 1 | 3 | cs | TRUE
33 | LV_1030-18_0_4_line_33 | NAYY 4x150 SE | 29 | 37 | 0.053554 | 0.208 | 0.08 | 261 | 0 | 0.27 | 1 | 3 | cs | TRUE
34 | LV_1030-18_0_4_line_34 | NAYY 4x150 SE | 29 | 34 | 0.004828 | 0.208 | 0.08 | 261 | 0 | 0.27 | 1 | 1 | cs | TRUE
35 | LV_1030-18_0_4_line_35 | NAYY 4x150 SE | 30 | 31 | 0.043391 | 0.208 | 0.08 | 261 | 0 | 0.27 | 1 | 1 | cs | TRUE
36 | LV_1030-18_0_4_line_36 | NAYY 4x150 SE | 31 | 32 | 0.018386 | 0.208 | 0.08 | 261 | 0 | 0.27 | 1 | 1 | cs | TRUE
37 | LV_1030-18_0_4_line_37 | NAYY 4x150 SE | 32 | 33 | 0.017282 | 0.208 | 0.08 | 261 | 0 | 0.27 | 1 | 1 | cs | TRUE
38 | LV_1030-18_0_4_line_38 | NAYY 4x150 SE | 33 | 34 | 0.13479 | 0.208 | 0.08 | 261 | 0 | 0.27 | 1 | 1 | cs | TRUE
39 | LV_1030-18_0_4_line_39 | NAYY 4x150 SE | 34 | 36 | 0.12182 | 0.208 | 0.08 | 261 | 0 | 0.27 | 1 | 1 | cs | TRUE
40 | LV_1030-18_0_4_line_40 | NAYY 4x150 SE | 35 | 39 | 0.15046 | 0.208 | 0.08 | 261 | 0 | 0.27 | 1 | 1 | cs | TRUE
41 | LV_1030-18_0_4_line_41 | NAYY 4x150 SE | 36 | 38 | 0.04973 | 0.208 | 0.08 | 261 | 0 | 0.27 | 1 | 1 | cs | TRUE
42 | LV_1030-18_0_4_line_42 | NAYY 4x150 SE | 39 | 40 | 0.022235 | 0.208 | 0.08 | 261 | 0 | 0.27 | 1 | 1 | cs | TRUE

## trafo
| name | std_type | hv_bus | lv_bus | sn_mva | vn_hv_kv | vn_lv_kv | vk_percent | vkr_percent | pfe_kw | i0_percent | shift_degree | tap_side | tap_neutral | tap_min | tap_max | tap_step_percent | tap_step_degree | tap_pos | tap_phase_shifter | parallel | df | in_service
0 | LV_1030-18_0_4_trafo_14 | 0.25 MVA 20/0.4 kV | 44 | 27 | 0.25 | 20 | 0.4 | 6 | 1.44 | 0.8 | 0.32 | 150 | hv | 0 | -2 | 2 | 2.5 | 0 | 0 | FALSE | 1 | 1 | TRUE

## line_geodata
| x0 | y0 | x1 | y1 | x2 | y2 | x3 | y3 | x4 | y4 | x5 | y5 | x6 | y6 | x7 | y7 | x8 | y8 | x9 | y9 | x10 | y10 | x11 | y11
0 | 2662440.9334 | 1231071.3927 | 2662447.4036 | 1231056.0613
1 | 2662462.6041 | 1231021.6905 | 2662453.8161 | 1231040.8668 | 2662447.4036 | 1231056.0613
2 | 2662477.1455 | 1230995.1358 | 2662476.1791 | 1230996.4283 | 2662467.8775 | 1231010.1834 | 2662462.6041 | 1231021.6905
3 | 2662509.0173 | 1230951.9888 | 2662507.3671 | 1230957.664 | 2662493.7477 | 1230972.9309 | 2662477.1455 | 1230995.1358
4 | 2662509.0173 | 1230951.9888 | 2662517.5473 | 1230954.7024 | 2662540.749 | 1230951.5665 | 2662566.2601 | 1230942.7401 | 2662586.9252 | 1230938.8327 | 2662603.9799 | 1230939.735
5 | 2662509.0173 | 1230951.9888 | 2662502.4866 | 1230944.2484 | 2662497.5101 | 1230930.5984 | 2662494.9081 | 1230915.1387 | 2662494.3276 | 1230904.8037
6 | 2662314.8786 | 1231007.0752 | 2662318.624 | 1231009.8836
7 | 2662300.1432 | 1230996.0261 | 2662314.8786 | 1231007.0752
8 | 2662327.2116 | 1231016.3229 | 2662318.624 | 1231009.8836
9 | 2662300.1432 | 1230996.0261 | 2662299.1946 | 1230999.096 | 2662284.9516 | 1231029.1219 | 2662280.2225 | 1231036.644
10 | 2662300.0451 | 1230993.101 | 2662300.1432 | 1230996.0261
11 | 2662327.2116 | 1231016.3229 | 2662327.2116 | 1231016.3229 | 2662323.815 | 1231022.3304
12 | 2662280.2225 | 1231036.644 | 2662298.0133 | 1231046.9255
13 | 2662269.3778 | 1231053.8972 | 2662280.2225 | 1231036.644
14 | 2662300.0451 | 1230993.101 | 2662296.1193 | 1230990.4581 | 2662292.1388 | 1230987.2366 | 2662287.6116 | 1230993.56
15 | 2662300.0451 | 1230993.101 | 2662303.2081 | 1230991.9334 | 2662341.3349 | 1230967.4057 | 2662356.3993 | 1230958.5051
16 | 2662319.8188 | 1231029.3984 | 2662323.815 | 1231022.3304
17 | 2662298.0133 | 1231046.9255 | 2662310.1623 | 1231053.9466 | 2662313.4035 | 1231048.7528
18 | 2662269.3778 | 1231053.8972 | 2662257.5763 | 1231073.5643 | 2662254.6176 | 1231078.3698
19 | 2662269.3778 | 1231053.8972 | 2662304.7066 | 1231075.2602
20 | 2662287.6116 | 1230993.56 | 2662269.3664 | 1231018.214
21 | 2662260.0264 | 1231023.3016 | 2662283.9724 | 1230991.0202 | 2662286.604 | 1230992.8601 | 2662287.6116 | 1230993.56
22 | 2662356.3993 | 1230958.5051 | 2662380.9955 | 1230943.9729 | 2662388.6078 | 1230939.2911
23 | 2662254.6176 | 1231078.3698 | 2662252.2423 | 1231082.2291
24 | 2662254.6176 | 1231078.3698 | 2662269.3822 | 1231085.8595
25 | 2662308.5964 | 1231077.6123 | 2662304.7066 | 1231075.2602
26 | 2662260.0264 | 1231023.3016 | 2662235.703 | 1231057.2082
27 | 2662425.6777 | 1230908.711 | 2662416.5853 | 1230918.7521 | 2662404.6101 | 1230928.9219 | 2662394.5571 | 1230935.6319 | 2662388.6078 | 1230939.2911
28 | 2662369.3666 | 1231076.7757 | 2662367.2273 | 1231082.2954
29 | 2662384.4867 | 1231037.7623 | 2662369.3666 | 1231076.7757
30 | 2662384.4867 | 1231037.7623 | 2662389.2127 | 1231025.5678 | 2662396.0837 | 1231011.7197 | 2662399.1785 | 1231007.0491
31 | 2662424.4399 | 1230960.9653 | 2662419.7338 | 1230973.7876 | 2662413.2839 | 1230985.7611 | 2662399.1785 | 1231007.0491
32 | 2662452.1317 | 1230863.0889 | 2662452.6713 | 1230870.8441 | 2662448.5196 | 1230886.0882 | 2662426.7745 | 1230954.6046 | 2662424.4399 | 1230960.9653
33 | 2662452.1317 | 1230863.0889 | 2662448.9893 | 1230865.1684 | 2662445.7307 | 1230868.9366 | 2662442.3147 | 1230874.7156 | 2662436.9305 | 1230889.7689 | 2662432.7547 | 1230897.9415 | 2662427.4359 | 1230906.7692 | 2662425.6777 | 1230908.711
34 | 2662455.92 | 1230860.0823 | 2662452.1317 | 1230863.0889
35 | 2662397.1032 | 1231017.726 | 2662395.9397 | 1231019.6679 | 2662386.9531 | 1231040.2537 | 2662380.4214 | 1231057.7394
36 | 2662407.1834 | 1231002.3578 | 2662400.0639 | 1231012.7844 | 2662397.1032 | 1231017.726
37 | 2662407.1834 | 1231002.3578 | 2662414.7021 | 1230991.3463 | 2662416.7569 | 1230987.975
38 | 2662455.92 | 1230860.0823 | 2662456.4098 | 1230862.4779 | 2662456.7511 | 1230867.4847 | 2662455.9527 | 1230873.5469 | 2662452.0396 | 1230887.7151 | 2662446.3844 | 1230905.4895 | 2662437.1238 | 1230934.8225 | 2662428.3456 | 1230962.226 | 2662424.7103 | 1230972.3055 | 2662420.6209 | 1230981.6354 | 2662416.7569 | 1230987.975
39 | 2662455.92 | 1230860.0823 | 2662459.1885 | 1230858.2487 | 2662463.9203 | 1230852.6726 | 2662473.6783 | 1230838.7326 | 2662479.5007 | 1230829.5656 | 2662487.9523 | 1230833.9906 | 2662493.9419 | 1230844.9495 | 2662497.8312 | 1230858.2768 | 2662498.7648 | 1230868.8936 | 2662495.9042 | 1230883.0727 | 2662494.0643 | 1230898.141 | 2662494.3276 | 1230904.8037
40 | 2662603.9799 | 1230939.735 | 2662594.7766 | 1230948.455 | 2662592.1909 | 1230962.4035 | 2662574.1308 | 1230980.0361 | 2662570.5015 | 1230978.0077 | 2662542.8093 | 1231019.2211 | 2662518.8561 | 1231054.9482 | 2662518.1738 | 1231056.3195
41 | 2662494.3276 | 1230904.8037 | 2662486.7764 | 1230906.948 | 2662479.7991 | 1230912.1558 | 2662465.2461 | 1230942.0225
42 | 2662518.1738 | 1231056.3195 | 2662512.0162 | 1231068.6963 | 2662511.7306 | 1231077.1029

## bus_geodata
| x | y | coords
0 | 2662440.9334 | 1231071.3927
1 | 2662447.4036 | 1231056.0613
2 | 2662462.6041 | 1231021.6905
3 | 2662477.1455 | 1230995.1358
4 | 2662509.0173 | 1230951.9888
5 | 2662314.8786 | 1231007.0752
6 | 2662318.624 | 1231009.8836
7 | 2662300.1432 | 1230996.0261
8 | 2662327.2116 | 1231016.3229
9 | 2662280.2225 | 1231036.644
10 | 2662300.0451 | 1230993.101
11 | 2662323.815 | 1231022.3304
12 | 2662298.0133 | 1231046.9255
13 | 2662269.3778 | 1231053.8972
14 | 2662287.6116 | 1230993.56
15 | 2662356.3993 | 1230958.5051
16 | 2662319.8188 | 1231029.3984
17 | 2662313.4035 | 1231048.7528
18 | 2662254.6176 | 1231078.3698
19 | 2662304.7066 | 1231075.2602
20 | 2662269.3664 | 1231018.214
21 | 2662260.0264 | 1231023.3016
22 | 2662388.6078 | 1230939.2911
23 | 2662235.703 | 1231057.2082
24 | 2662369.3666 | 1231076.7757
25 | 2662367.2273 | 1231082.2954
26 | 2662384.4867 | 1231037.7623
27 | 2662399.1785 | 1231007.0491
28 | 2662424.4399 | 1230960.9653
29 | 2662452.1317 | 1230863.0889
30 | 2662380.4214 | 1231057.7394
31 | 2662397.1032 | 1231017.726
32 | 2662407.1834 | 1231002.3578
33 | 2662416.7569 | 1230987.975
34 | 2662455.92 | 1230860.0823
35 | 2662603.9799 | 1230939.735
36 | 2662494.3276 | 1230904.8037
37 | 2662425.6777 | 1230908.711
38 | 2662465.2461 | 1230942.0225
39 | 2662518.1738 | 1231056.3195
40 | 2662511.7306 | 1231077.1029
41 | 2662308.5964 | 1231077.6123
42 | 2662252.2423 | 1231082.2291
43 | 2662269.3822 | 1231085.8595
44 | 2662452.1317 | 1230863.0889

## line_std_types
| c_nf_per_km | r_ohm_per_km | x_ohm_per_km | max_i_ka | type | q_mm2 | alpha | voltage_rating
NAYY 4x50 SE | 210 | 0.642 | 0.083 | 0.142 | cs | 50 | 0.00403 | LV
NAYY 4x120 SE | 264 | 0.225 | 0.08 | 0.242 | cs | 120 | 0.00403 | LV
NAYY 4x150 SE | 261 | 0.208 | 0.08 | 0.27 | cs | 150 | 0.00403 | LV
NA2XS2Y 1x95 RM/25 12/20 kV | 216 | 0.313 | 0.132 | 0.252 | cs | 95 | 0.00403 | MV
NA2XS2Y 1x185 RM/25 12/20 kV | 273 | 0.161 | 0.117 | 0.362 | cs | 185 | 0.00403 | MV
NA2XS2Y 1x240 RM/25 12/20 kV | 304 | 0.122 | 0.112 | 0.421 | cs | 240 | 0.00403 | MV
NA2XS2Y 1x95 RM/25 6/10 kV | 315 | 0.313 | 0.123 | 0.249 | cs | 95 | 0.00403 | MV
NA2XS2Y 1x185 RM/25 6/10 kV | 406 | 0.161 | 0.11 | 0.358 | cs | 185 | 0.00403 | MV
NA2XS2Y 1x240 RM/25 6/10 kV | 456 | 0.122 | 0.105 | 0.416 | cs | 240 | 0.00403 | MV
NA2XS2Y 1x150 RM/25 12/20 kV | 250 | 0.206 | 0.116 | 0.319 | cs | 150 | 0.00403 | MV
NA2XS2Y 1x120 RM/25 12/20 kV | 230 | 0.253 | 0.119 | 0.283 | cs | 120 | 0.00403 | MV
NA2XS2Y 1x70 RM/25 12/20 kV | 190 | 0.443 | 0.132 | 0.22 | cs | 70 | 0.00403 | MV
NA2XS2Y 1x150 RM/25 6/10 kV | 360 | 0.206 | 0.11 | 0.315 | cs | 150 | 0.00403 | MV
NA2XS2Y 1x120 RM/25 6/10 kV | 340 | 0.253 | 0.113 | 0.28 | cs | 120 | 0.00403 | MV
NA2XS2Y 1x70 RM/25 6/10 kV | 280 | 0.443 | 0.123 | 0.217 | cs | 70 | 0.00403 | MV
N2XS(FL)2Y 1x120 RM/35 64/110 kV | 112 | 0.153 | 0.166 | 0.366 | cs | 120 | 0.00393 | HV
N2XS(FL)2Y 1x185 RM/35 64/110 kV | 125 | 0.099 | 0.156 | 0.457 | cs | 185 | 0.00393 | HV
N2XS(FL)2Y 1x240 RM/35 64/110 kV | 135 | 0.075 | 0.149 | 0.526 | cs | 240 | 0.00393 | HV
N2XS(FL)2Y 1x300 RM/35 64/110 kV | 144 | 0.06 | 0.144 | 0.588 | cs | 300 | 0.00393 | HV
15-AL1/3-ST1A 0.4 | 11 | 1.8769 | 0.35 | 0.105 | ol | 16 | 0.00403 | LV
24-AL1/4-ST1A 0.4 | 11.25 | 1.2012 | 0.335 | 0.14 | ol | 24 | 0.00403 | LV
48-AL1/8-ST1A 0.4 | 12.2 | 0.5939 | 0.3 | 0.21 | ol | 48 | 0.00403 | LV
94-AL1/15-ST1A 0.4 | 13.2 | 0.306 | 0.29 | 0.35 | ol | 94 | 0.00403 | LV
34-AL1/6-ST1A 10.0 | 9.7 | 0.8342 | 0.36 | 0.17 | ol | 34 | 0.00403 | MV
48-AL1/8-ST1A 10.0 | 10.1 | 0.5939 | 0.35 | 0.21 | ol | 48 | 0.00403 | MV
70-AL1/11-ST1A 10.0 | 10.4 | 0.4132 | 0.339 | 0.29 | ol | 70 | 0.00403 | MV
94-AL1/15-ST1A 10.0 | 10.75 | 0.306 | 0.33 | 0.35 | ol | 94 | 0.00403 | MV
122-AL1/20-ST1A 10.0 | 11.1 | 0.2376 | 0.323 | 0.41 | ol | 122 | 0.00403 | MV
149-AL1/24-ST1A 10.0 | 11.25 | 0.194 | 0.315 | 0.47 | ol | 149 | 0.00403 | MV
34-AL1/6-ST1A 20.0 | 9.15 | 0.8342 | 0.382 | 0.17 | ol | 34 | 0.00403 | MV
48-AL1/8-ST1A 20.0 | 9.5 | 0.5939 | 0.372 | 0.21 | ol | 48 | 0.00403 | MV
70-AL1/11-ST1A 20.0 | 9.7 | 0.4132 | 0.36 | 0.29 | ol | 70 | 0.00403 | MV
94-AL1/15-ST1A 20.0 | 10 | 0.306 | 0.35 | 0.35 | ol | 94 | 0.00403 | MV
122-AL1/20-ST1A 20.0 | 10.3 | 0.2376 | 0.344 | 0.41 | ol | 122 | 0.00403 | MV
149-AL1/24-ST1A 20.0 | 10.5 | 0.194 | 0.337 | 0.47 | ol | 149 | 0.00403 | MV
184-AL1/30-ST1A 20.0 | 10.75 | 0.1571 | 0.33 | 0.535 | ol | 184 | 0.00403 | MV
243-AL1/39-ST1A 20.0 | 11 | 0.1188 | 0.32 | 0.645 | ol | 243 | 0.00403 | MV
48-AL1/8-ST1A 110.0 | 8 | 0.5939 | 0.46 | 0.21 | ol | 48 | 0.00403 | HV
70-AL1/11-ST1A 110.0 | 8.4 | 0.4132 | 0.45 | 0.29 | ol | 70 | 0.00403 | HV
94-AL1/15-ST1A 110.0 | 8.65 | 0.306 | 0.44 | 0.35 | ol | 94 | 0.00403 | HV
122-AL1/20-ST1A 110.0 | 8.5 | 0.2376 | 0.43 | 0.41 | ol | 122 | 0.00403 | HV
149-AL1/24-ST1A 110.0 | 8.75 | 0.194 | 0.41 | 0.47 | ol | 149 | 0.00403 | HV
184-AL1/30-ST1A 110.0 | 8.8 | 0.1571 | 0.4 | 0.535 | ol | 184 | 0.00403 | HV
243-AL1/39-ST1A 110.0 | 9 | 0.1188 | 0.39 | 0.645 | ol | 243 | 0.00403 | HV
305-AL1/39-ST1A 110.0 | 9.2 | 0.0949 | 0.38 | 0.74 | ol | 305 | 0.00403 | HV
490-AL1/64-ST1A 110.0 | 9.75 | 0.059 | 0.37 | 0.96 | ol | 490 | 0.00403 | HV
679-AL1/86-ST1A 110.0 | 9.95 | 0.042 | 0.36 | 1.15 | ol | 679 | 0.00403 | HV
490-AL1/64-ST1A 220.0 | 10 | 0.059 | 0.285 | 0.96 | ol | 490 | 0.00403 | HV
679-AL1/86-ST1A 220.0 | 11.7 | 0.042 | 0.275 | 1.15 | ol | 679 | 0.00403 | HV
490-AL1/64-ST1A 380.0 | 11 | 0.059 | 0.253 | 0.96 | ol | 490 | 0.00403 | HV
679-AL1/86-ST1A 380.0 | 14.6 | 0.042 | 0.25 | 1.15 | ol | 679 | 0.00403 | HV

## trafo_std_types
| i0_percent | pfe_kw | vkr_percent | sn_mva | vn_lv_kv | vn_hv_kv | vk_percent | shift_degree | vector_group | tap_side | tap_neutral | tap_min | tap_max | tap_step_degree | tap_step_percent | tap_phase_shifter
160 MVA 380/110 kV | 0.06 | 60 | 0.25 | 160 | 110 | 380 | 12.2 | 0 | Yy0 | hv | 0 | -9 | 9 | 0 | 1.5 | FALSE
100 MVA 220/110 kV | 0.06 | 55 | 0.26 | 100 | 110 | 220 | 12 | 0 | Yy0 | hv | 0 | -9 | 9 | 0 | 1.5 | FALSE
63 MVA 110/20 kV | 0.04 | 22 | 0.32 | 63 | 20 | 110 | 18 | 150 | YNd5 | hv | 0 | -9 | 9 | 0 | 1.5 | FALSE
40 MVA 110/20 kV | 0.05 | 18 | 0.34 | 40 | 20 | 110 | 16.2 | 150 | YNd5 | hv | 0 | -9 | 9 | 0 | 1.5 | FALSE
25 MVA 110/20 kV | 0.07 | 14 | 0.41 | 25 | 20 | 110 | 12 | 150 | YNd5 | hv | 0 | -9 | 9 | 0 | 1.5 | FALSE
63 MVA 110/10 kV | 0.04 | 22 | 0.32 | 63 | 10 | 110 | 18 | 150 | YNd5 | hv | 0 | -9 | 9 | 0 | 1.5 | FALSE
40 MVA 110/10 kV | 0.05 | 18 | 0.34 | 40 | 10 | 110 | 16.2 | 150 | YNd5 | hv | 0 | -9 | 9 | 0 | 1.5 | FALSE
25 MVA 110/10 kV | 0.07 | 14 | 0.41 | 25 | 10 | 110 | 12 | 150 | YNd5 | hv | 0 | -9 | 9 | 0 | 1.5 | FALSE
0.25 MVA 20/0.4 kV | 0.32 | 0.8 | 1.44 | 0.25 | 0.4 | 20 | 6 | 150 | Yzn5 | hv | 0 | -2 | 2 | 0 | 2.5 | FALSE
0.4 MVA 20/0.4 kV | 0.3375 | 1.35 | 1.425 | 0.4 | 0.4 | 20 | 6 | 150 | Dyn5 | hv | 0 | -2 | 2 | 0 | 2.5 | FALSE
0.63 MVA 20/0.4 kV | 0.2619 | 1.65 | 1.206 | 0.63 | 0.4 | 20 | 6 | 150 | Dyn5 | hv | 0 | -2 | 2 | 0 | 2.5 | FALSE
0.25 MVA 10/0.4 kV | 0.24 | 0.6 | 1.2 | 0.25 | 0.4 | 10 | 4 | 150 | Dyn5 | hv | 0 | -2 | 2 | 0 | 2.5 | FALSE
0.4 MVA 10/0.4 kV | 0.2375 | 0.95 | 1.325 | 0.4 | 0.4 | 10 | 4 | 150 | Dyn5 | hv | 0 | -2 | 2 | 0 | 2.5 | FALSE
0.63 MVA 10/0.4 kV | 0.1873 | 1.18 | 1.0794 | 0.63 | 0.4 | 10 | 4 | 150 | Dyn5 | hv | 0 | -2 | 2 | 0 | 2.5 | FALSE

## trafo3w_std_types
| sn_hv_mva | sn_mv_mva | sn_lv_mva | vn_hv_kv | vn_mv_kv | vn_lv_kv | vk_hv_percent | vk_mv_percent | vk_lv_percent | vkr_hv_percent | vkr_mv_percent | vkr_lv_percent | pfe_kw | i0_percent | shift_mv_degree | shift_lv_degree | vector_group | tap_side | tap_neutral | tap_min | tap_max | tap_step_percent
63/25/38 MVA 110/20/10 kV | 63 | 25 | 38 | 110 | 20 | 10 | 10.4 | 10.4 | 10.4 | 0.28 | 0.32 | 0.35 | 35 | 0.89 | 0 | 0 | YN0yn0yn0 | hv | 0 | -10 | 10 | 1.2
63/25/38 MVA 110/10/10 kV | 63 | 25 | 38 | 110 | 10 | 10 | 10.4 | 10.4 | 10.4 | 0.28 | 0.32 | 0.35 | 35 | 0.89 | 0 | 0 | YN0yn0yn0 | hv | 0 | -10 | 10 | 1.2

## fuse_std_types
| fuse_type | i_rated_a | t_avg | t_min | t_total | x_avg | x_min | x_total
HV 100A | HV 100A | 100 | 0 | [10.0, 3.64, 0.854, 0.281, 0.1, 0.0531, 0.022, 0.01] | [10.0, 4.267, 1.21, 0.403, 0.1, 0.058, 0.022, 0.01] | 0 | [300.0, 350.0, 450.0, 550.0, 700.0, 850.0, 1200.0, 1752.0] | [600.0, 700.0, 900.0, 1150.0, 1665.0, 2000.0, 3000.0, 4313.0]
HV 10A | HV 10A | 10 | 0 | [10.0, 1675.0, 0.344, 0.156, 0.1, 0.0417, 0.0171, 0.01] | [10.0, 1.3, 0.3, 0.155, 0.1, 0.0555, 0.023, 0.01] | 0 | [30.0, 32.0, 35.0, 37.0, 39.0, 50.0, 70.0, 88.0] | [60.0, 70.0, 80.0, 87.0, 94.0, 110.0, 150.0, 216.0]
HV 125A | HV 125A | 125 | 0 | [10.0, 1.82, 0.344, 0.1, 0.0467, 0.0269, 0.01] | [10.0, 2.478, 0.426, 0.1, 0.0427, 0.0211, 0.01] | 0 | [375.0, 500.0, 700.0, 925.0, 1200.0, 1500.0, 2341.0] | [750.0, 1000.0, 1500.0, 2200.0, 3000.0, 4000.0, 5765.0]
HV 160A | HV 160A | 160 | 0 | [10.0, 4.15, 1.03, 0.198, 0.1, 0.051, 0.0172, 0.01] | [10.0, 2.3, 0.734, 0.274, 0.1, 0.046, 0.0177, 0.01] | 0 | [480.0, 550.0, 700.0, 1000.0, 1260.0, 1600.0, 2500.0, 3227.0] | [960.0, 1300.0, 1700.0, 2200.0, 2996.0, 4000.0, 6000.0, 7946.0]
HV 16A | HV 16A | 16 | 0 | [10.0, 0.352, 0.164, 0.1, 0.0649, 0.0342, 0.01] | [10.0, 2.34, 0.722, 0.181, 0.1, 0.055, 0.0296, 0.01] | 0 | [48.0, 60.0, 65.0, 71.0, 80.0, 100.0, 162.0] | [96.0, 110.0, 125.0, 150.0, 168.0, 200.0, 250.0, 398.0]
HV 200A | HV 200A | 200 | 0 | [10.0, 4.267, 1.21, 0.403, 0.1, 0.058, 0.022, 0.01] | [10.0, 3.73, 1.654, 0.328, 0.1, 0.0531, 0.019, 0.01] | 0 | [600.0, 700.0, 900.0, 1150.0, 1665.0, 2000.0, 3000.0, 4313.0] | [1200.0, 1500.0, 1800.0, 2700.0, 3960.0, 5000.0, 7500.0, 10620.0]
HV 20A | HV 20A | 20 | 0 | [10.0, 1.3, 0.3, 0.155, 0.1, 0.0555, 0.023, 0.01] | [10.0, 1.3, 0.161, 0.1, 0.0611, 0.0399, 0.0141, 0.01] | 0 | [60.0, 70.0, 80.0, 87.0, 94.0, 110.0, 150.0, 216.0] | [120.0, 150.0, 200.0, 223.0, 260.0, 300.0, 450.0, 532.0]
HV 25A | HV 25A | 25 | 0 | [10.0, 2.512, 0.833, 0.299, 0.1, 0.0372, 0.0223, 0.01] | [10.0, 3.125, 0.597, 0.198, 0.1, 0.0378, 0.022, 0.01] | 0 | [75.0, 82.0, 90.0, 100.0, 124.0, 170.0, 200.0, 289.0] | [150.0, 170.0, 210.0, 250.0, 294.0, 400.0, 500.0, 711.0]
HV 31.5A | HV 31.5A | 31.5 | 0 | [10.0, 2.34, 0.722, 0.181, 0.1, 0.055, 0.0296, 0.01] | [10.0, 2.84, 0.368, 0.164, 0.1, 0.0621, 0.0378, 0.0195, 0.01] | 0 | [95.0, 110.0, 125.0, 150.0, 165.0, 200.0, 250.0, 390.0] | [189.0, 220.0, 300.0, 350.0, 393.0, 450.0, 530.0, 700.0, 960.0]
HV 40A | HV 40A | 40 | 0 | [10.0, 1.3, 0.161, 0.1, 0.0611, 0.0399, 0.0141, 0.01] | [10.0, 2.05, 0.369, 0.198, 0.1, 0.051, 0.0298, 0.01] | 0 | [120.0, 150.0, 200.0, 223.0, 260.0, 300.0, 450.0, 532.0] | [240.0, 300.0, 400.0, 450.0, 530.0, 650.0, 800.0, 1311.0]
HV 50A | HV 50A | 50 | 0 | [10.0, 3.215, 0.597, 0.198, 0.1, 0.0378, 0.022, 0.01] | [10.0, 3.64, 0.854, 0.281, 0.1, 0.0531, 0.022, 0.01] | 0 | [150.0, 170.0, 210.0, 250.0, 294.0, 400.0, 500.0, 711.0] | [300.0, 350.0, 450.0, 550.0, 700.0, 850.0, 1200.0, 1752.0]
HV 6.3A | HV 6.3A | 6.3 | 0 | [10.0, 1.39, 0.344, 0.168, 0.1, 0.056, 0.0263, 0.01] | [10.0, 1.711, 0.516, 0.198, 0.1, 0.0634, 0.0303, 0.01] | 0 | [19.0, 19.5, 20.4, 20.8, 22.0, 25.0, 32.0, 48.0] | [38.0, 40.0, 43.0, 48.0, 53.0, 60.0, 75.0, 118.0]
HV 63A | HV 63A | 63 | 0 | [10.0, 2.84, 0.368, 0.164, 0.1, 0.0621, 0.0378, 0.0195, 0.01] | [10.0, 1.82, 0.344, 0.1, 0.0467, 0.0269, 0.01] | 0 | [189.0, 220.0, 300.0, 350.0, 393.0, 450.0, 530.0, 700.0, 961.0] | [378.0, 500.0, 700.0, 934.0, 1200.0, 1500.0, 2366.0]
HV 80A | HV 80A | 80 | 0 | [10.0, 2.05, 0.369, 0.198, 0.1, 0.051, 0.0298, 0.01] | [10.0, 4.15, 1.03, 0.198, 0.1, 0.051, 0.0172, 0.01] | 0 | [240.0, 300.0, 400.0, 450.0, 530.0, 650.0, 800.0, 1311.0] | [480.0, 550.0, 700.0, 1000.0, 1260.0, 1600.0, 2500.0, 3227.0]
Siemens NH-1-100 | Siemens NH-1-100 | 100 | [5400.0, 2000.0, 400.0, 20.0, 1.0, 0.2, 0.012, 0.004] | 0 | 0 | [150.0, 190.0, 250.0, 430.0, 900.0, 1250.0, 2700.0, 3600.0] | 0 | 0
Siemens NH-1-125 | Siemens NH-1-125 | 125 | [4800.0, 120.0, 7.0, 0.1, 0.004] | 0 | 0 | [180.0, 400.0, 740.0, 2000.0, 4250.0] | 0 | 0
Siemens NH-1-16 | Siemens NH-1-16 | 16 | [4000.0, 400.0, 2.0, 0.1, 0.04, 0.01] | 0 | 0 | [26.0, 35.0, 75.0, 150.0, 200.0, 300.0] | 0 | 0
Siemens NH-1-160 | Siemens NH-1-160 | 160 | [4800.0, 120.0, 7.0, 0.1, 0.004] | 0 | 0 | [210.0, 500.0, 900.0, 2300.0, 5000.0] | 0 | 0
Siemens NH-1-25 | Siemens NH-1-25 | 25 | [4000.0, 1000.0, 10.0, 0.2, 0.02, 0.01] | 0 | 0 | [40.0, 50.0, 100.0, 210.0, 400.0, 500.0] | 0 | 0
Siemens NH-1-50 | Siemens NH-1-50 | 50 | [4000.0, 40.0, 4.0, 1.0, 0.02, 0.01] | 0 | 0 | [86.0, 200.0, 300.0, 400.0, 1000.0, 1280.0] | 0 | 0
Siemens NH-1-63 | Siemens NH-1-63 | 63 | [4000.0, 100.0, 10.0, 2.0, 0.04, 0.01] | 0 | 0 | [100.0, 200.0, 300.0, 400.0, 1000.0, 1500.0] | 0 | 0
Siemens NH-1-80 | Siemens NH-1-80 | 80 | [4800.0, 120.0, 7.0, 0.1, 0.01] | 0 | 0 | [150.58, 250.0, 450.0, 1150.0, 2470.0] | 0 | 0
Siemens NH-2-1000 | Siemens NH-2-1000 | 1000 | [4800.0, 120.0, 7.0, 0.1, 0.004] | 0 | 0 | [1900.0, 3500.0, 8400.0, 24000.0, 52000.0] | 0 | 0
Siemens NH-2-200 | Siemens NH-2-200 | 200 | [4800.0, 120.0, 7.0, 0.1, 0.004] | 0 | 0 | [280.0, 650.0, 1200.0, 3000.0, 7000.0] | 0 | 0
Siemens NH-2-224 | Siemens NH-2-224 | 224 | [4800.0, 120.0, 7.0, 0.2, 0.04, 0.004] | 0 | 0 | [400.0, 750.0, 1453.0, 3025.0, 4315.0, 7600.0] | 0 | 0
Siemens NH-2-250 | Siemens NH-2-250 | 250 | [4800.0, 120.0, 7.0, 0.1, 0.004] | 0 | 0 | [450.0, 800.0, 1650.0, 4000.0, 8500.0] | 0 | 0
Siemens NH-2-315 | Siemens NH-2-315 | 315 | [4800.0, 120.0, 7.0, 0.1, 0.004] | 0 | 0 | [550.0, 920.0, 1900.0, 5000.0, 11000.0] | 0 | 0
Siemens NH-2-355 | Siemens NH-2-355 | 355 | [4800.0, 120.0, 6.0, 0.1, 0.004] | 0 | 0 | [650.0, 1116.27, 2350.0, 5840.0, 12790.0] | 0 | 0
Siemens NH-2-400 | Siemens NH-2-400 | 400 | [4800.0, 120.0, 7.0, 0.1, 0.004] | 0 | 0 | [720.0, 1350.0, 2800.0, 6500.0, 15000.0] | 0 | 0
Siemens NH-2-425 | Siemens NH-2-425 | 425 | [4800.0, 120.0, 7.0, 0.1, 0.004] | 0 | 0 | [850.0, 1500.0, 3050.0, 7500.0, 16500.0] | 0 | 0
Siemens NH-2-630 | Siemens NH-2-630 | 630 | [4800.0, 120.0, 7.0, 0.1, 0.004] | 0 | 0 | [1200.0, 2000.0, 4800.0, 12000.0, 26000.0] | 0 | 0

## res_bus
| vm_pu | va_degree | p_mw | q_mvar
0 | 0.98269 | -0.12112 | 0.001371 | 0.0003436
1 | 0.98272 | -0.12088 | 0.0020154 | 0.00050512
2 | 0.9829 | -0.11957 | 0.0015121 | 0.00037897
3 | 0.98312 | -0.11803 | 0.0029509 | 0.00073956
4 | 0.98374 | -0.11364 | 0 | 0
5 | 0.97567 | -0.17095 | 0.018913 | 0.00474
6 | 0.97553 | -0.17199 | 0.0032366 | 0.00081118
7 | 0.97675 | -0.16322 | 0 | 0
8 | 0.97524 | -0.174 | 0.0039174 | 0.00098178
9 | 0.97621 | -0.16712 | 0 | 0
10 | 0.97695 | -0.16174 | 0 | 0
11 | 0.9751 | -0.17502 | 0.011046 | 0.0027685
12 | 0.97612 | -0.16773 | 0.00097663 | 0.00024477
13 | 0.97605 | -0.16826 | 0 | 0
14 | 0.9768 | -0.16288 | 0 | 0
15 | 0.97959 | -0.14293 | 0.052814 | 0.013237
16 | 0.97507 | -0.17527 | 0.002953 | 0.00074009
17 | 0.97607 | -0.16813 | 0.0018718 | 0.00046911
18 | 0.97594 | -0.169 | 0 | 0
19 | 0.97587 | -0.16951 | 0.0010749 | 0.00026939
20 | 0.97673 | -0.16333 | 0.0014009 | 0.00035111
21 | 0.97648 | -0.16512 | 0 | 0
22 | 0.98154 | -0.129 | 0.024375 | 0.006109
23 | 0.97619 | -0.16721 | 0.0047806 | 0.0011981
24 | 0.99947 | -0.0036861 | 0.001801 | 0.00045137
25 | 0.99945 | -0.0038201 | 0.0022645 | 0.00056754
26 | 0.99972 | -0.001986 | 0.0017551 | 0.00043986
27 | 1 | 0 | -0.17155 | -0.0432
28 | 0.99586 | -0.028549 | 0.0054029 | 0.0013541
29 | 0.98811 | -0.082622 | 0 | 0
30 | 0.98661 | -0.093265 | 0.0016112 | 0.0004038
31 | 0.98671 | -0.092548 | 0.0012479 | 0.00031276
32 | 0.98679 | -0.092008 | 0.0010536 | 0.00026407
33 | 0.98688 | -0.091314 | 0.0015579 | 0.00039045
34 | 0.98795 | -0.083746 | 0 | 0
35 | 0.98261 | -0.12169 | 0 | 0
36 | 0.9849 | -0.10535 | 0 | 0
37 | 0.98463 | -0.10709 | 0.0019144 | 0.0004798
38 | 0.9848 | -0.10607 | 0.001394 | 0.00034938
39 | 0.98086 | -0.13415 | 0.0049247 | 0.0012343
40 | 0.98076 | -0.13486 | 0.0030689 | 0.00076914
41 | 0.97586 | -0.16959 | 0.001805 | 0.00045237
42 | 0.97593 | -0.16906 | 0.0012723 | 0.00031887
43 | 0.97591 | -0.16921 | 0.0012018 | 0.00030121
44 | 0.99998 | 149.9947 | 0 | 0

## res_line
| p_from_mw | q_from_mvar | p_to_mw | q_to_mvar | pl_mw | ql_mvar | i_from_ka | i_to_ka | i_ka | vm_from_pu | va_from_degree | vm_to_pu | va_to_degree | loading_percent
0 | -0.001371 | -0.0003436 | 0.001371 | 0.00034341 | 4.4751e-08 | -1.9362e-07 | 0.002076 | 0.0020759 | 0.002076 | 0.98269 | -0.12112 | 0.98272 | -0.12088 | 0.76889
1 | -0.0033865 | -0.00084853 | 0.0033871 | 0.00084829 | 6.1665e-07 | -2.3913e-07 | 0.0051277 | 0.0051275 | 0.0051277 | 0.98272 | -0.12088 | 0.9829 | -0.11957 | 1.8991
2 | -0.0048992 | -0.0012273 | 0.0049003 | 0.0012273 | 1.0413e-06 | 1.5905e-08 | 0.0074167 | 0.0074166 | 0.0074167 | 0.9829 | -0.11957 | 0.98312 | -0.11803 | 2.7469
3 | -0.0078512 | -0.0019668 | 0.0078559 | 0.001968 | 4.7662e-06 | 1.1468e-06 | 0.011883 | 0.011883 | 0.011883 | 0.98312 | -0.11803 | 0.98374 | -0.11364 | 4.4011
4 | 0.0080167 | 0.0020088 | -0.0080077 | -0.0020066 | 8.9185e-06 | 2.1976e-06 | 0.012126 | 0.012126 | 0.012126 | 0.98374 | -0.11364 | 0.98261 | -0.12169 | 4.4913
5 | -0.015873 | -0.0039768 | 0.015891 | 0.0039832 | 1.8226e-05 | 6.366e-06 | 0.024009 | 0.024008 | 0.024009 | 0.98374 | -0.11364 | 0.9849 | -0.10535 | 8.8921
6 | 0.021163 | 0.005305 | -0.02116 | -0.0053039 | 3.0433e-06 | 1.1121e-06 | 0.032277 | 0.032277 | 0.032277 | 0.97567 | -0.17095 | 0.97553 | -0.17199 | 11.9545
7 | -0.040076 | -0.010045 | 0.040119 | 0.010061 | 4.2935e-05 | 1.6283e-05 | 0.061122 | 0.061122 | 0.061122 | 0.97567 | -0.17095 | 0.97675 | -0.16322 | 22.6377
8 | 0.017924 | 0.0044927 | -0.017919 | -0.0044909 | 5.0065e-06 | 1.7916e-06 | 0.02734 | 0.02734 | 0.02734 | 0.97553 | -0.17199 | 0.97524 | -0.174 | 10.126
9 | 0.0082088 | 0.0020557 | -0.0082044 | -0.0020545 | 4.4216e-06 | 1.1338e-06 | 0.012505 | 0.012505 | 0.012505 | 0.97675 | -0.16322 | 0.97621 | -0.16712 | 4.6316
10 | -0.048328 | -0.012117 | 0.048338 | 0.012121 | 9.901e-06 | 3.7714e-06 | 0.073627 | 0.073627 | 0.073627 | 0.97675 | -0.16322 | 0.97695 | -0.16174 | 27.2691
11 | 0.014001 | 0.0035092 | -0.013999 | -0.0035085 | 1.9653e-06 | 6.698e-07 | 0.021363 | 0.021363 | 0.021363 | 0.97524 | -0.174 | 0.9751 | -0.17502 | 7.9123
12 | 0.0028487 | 0.0007135 | -0.0028485 | -0.00071367 | 2.4175e-07 | -1.639e-07 | 0.0043421 | 0.0043422 | 0.0043422 | 0.97621 | -0.16712 | 0.97612 | -0.16773 | 1.6082
13 | 0.0053557 | 0.001341 | -0.0053548 | -0.001341 | 8.4676e-07 | 7.1122e-08 | 0.0081631 | 0.0081632 | 0.0081632 | 0.97621 | -0.16712 | 0.97605 | -0.16826 | 3.0234
14 | 0.0061854 | 0.0015491 | -0.0061845 | -0.0015489 | 9.7638e-07 | 1.5481e-07 | 0.0094207 | 0.0094208 | 0.0094208 | 0.97695 | -0.16174 | 0.9768 | -0.16288 | 3.4892
15 | -0.054523 | -0.01367 | 0.054666 | 0.013723 | 0.00014246 | 5.3129e-05 | 0.083047 | 0.083047 | 0.083047 | 0.97695 | -0.16174 | 0.97959 | -0.14293 | 15.3791
16 | 0.0029531 | 0.00074002 | -0.002953 | -0.00074009 | 1.0289e-07 | -6.1708e-08 | 0.0045064 | 0.0045064 | 0.0045064 | 0.9751 | -0.17502 | 0.97507 | -0.17527 | 1.669
17 | 0.0018719 | 0.0004689 | -0.0018718 | -0.00046911 | 1.024e-07 | -2.1253e-07 | 0.0028534 | 0.0028535 | 0.0028535 | 0.97612 | -0.16773 | 0.97607 | -0.16813 | 1.0569
18 | 0.0024744 | 0.00061957 | -0.0024742 | -0.00061983 | 2.5361e-07 | -2.594e-07 | 0.0037722 | 0.0037723 | 0.0037723 | 0.97605 | -0.16826 | 0.97594 | -0.169 | 1.3971
19 | 0.0028804 | 0.00072138 | -0.0028799 | -0.00072171 | 4.9675e-07 | -3.2485e-07 | 0.004391 | 0.0043912 | 0.0043912 | 0.97605 | -0.16826 | 0.97587 | -0.16951 | 1.6264
20 | 0.001401 | 0.00035076 | -0.0014009 | -0.00035111 | 8.7173e-08 | -3.5037e-07 | 0.0021341 | 0.0021343 | 0.0021343 | 0.9768 | -0.16288 | 0.97673 | -0.16333 | 0.79047
21 | 0.0047834 | 0.0011981 | -0.004782 | -0.0011981 | 1.4787e-06 | 1.0256e-08 | 0.0072867 | 0.0072869 | 0.0072869 | 0.9768 | -0.16288 | 0.97648 | -0.16512 | 2.6988
22 | -0.10748 | -0.026959 | 0.10769 | 0.027038 | 0.00020796 | 7.8566e-05 | 0.16327 | 0.16327 | 0.16327 | 0.97959 | -0.14293 | 0.98154 | -0.129 | 20.1571
23 | 0.0012723 | 0.00031881 | -0.0012723 | -0.00031887 | 1.0641e-08 | -5.2533e-08 | 0.0019399 | 0.0019399 | 0.0019399 | 0.97594 | -0.169 | 0.97593 | -0.16906 | 0.71847
24 | 0.0012019 | 0.00030102 | -0.0012018 | -0.00030121 | 3.469e-08 | -1.9353e-07 | 0.0018324 | 0.0018325 | 0.0018325 | 0.97594 | -0.169 | 0.97591 | -0.16921 | 0.6787
25 | 0.001805 | 0.00045232 | -0.001805 | -0.00045237 | 2.1486e-08 | -4.8527e-08 | 0.0027522 | 0.0027523 | 0.0027523 | 0.97587 | -0.16951 | 0.97586 | -0.16959 | 1.0194
26 | 0.004782 | 0.0011981 | -0.0047806 | -0.0011981 | 1.3827e-06 | 9.9401e-09 | 0.0072869 | 0.0072871 | 0.0072871 | 0.97648 | -0.16512 | 0.97619 | -0.16721 | 2.6989
27 | -0.13206 | -0.033147 | 0.13247 | 0.0333 | 0.00040299 | 0.00015316 | 0.20023 | 0.20022 | 0.20023 | 0.98154 | -0.129 | 0.98463 | -0.10709 | 24.7191
28 | 0.0022646 | 0.00056748 | -0.0022645 | -0.00056754 | 4.1988e-08 | -6.143e-08 | 0.0033714 | 0.0033715 | 0.0033715 | 0.99947 | -0.0036861 | 0.99945 | -0.0038201 | 1.2487
29 | -0.0040655 | -0.0010188 | 0.0040665 | 0.0010187 | 9.5648e-07 | -1.806e-07 | 0.0060528 | 0.0060526 | 0.0060528 | 0.99947 | -0.0036861 | 0.99972 | -0.001986 | 2.2418
30 | -0.0058216 | -0.0014585 | 0.0058232 | 0.0014587 | 1.5994e-06 | 1.674e-07 | 0.0086648 | 0.0086647 | 0.0086648 | 0.99972 | -0.001986 | 1 | 0 | 3.2092
31 | 0.16492 | 0.041741 | -0.16426 | -0.041489 | 0.00066214 | 0.0002526 | 0.24555 | 0.24555 | 0.24555 | 1 | 0 | 0.99586 | -0.028549 | 30.315
32 | 0.15886 | 0.040134 | -0.15766 | -0.039677 | 0.0011992 | 0.00045729 | 0.23748 | 0.23748 | 0.23748 | 0.99586 | -0.028549 | 0.98811 | -0.082622 | 29.3185
33 | 0.13484 | 0.033955 | -0.13438 | -0.03378 | 0.00045956 | 0.0001747 | 0.20312 | 0.20312 | 0.20312 | 0.98811 | -0.082622 | 0.98463 | -0.10709 | 25.0762
34 | 0.022818 | 0.0057225 | -0.022814 | -0.0057212 | 3.5574e-06 | 1.3064e-06 | 0.034363 | 0.034363 | 0.034363 | 0.98811 | -0.082622 | 0.98795 | -0.083746 | 12.727
35 | -0.0016112 | -0.0004038 | 0.0016113 | 0.00040331 | 1.5987e-07 | -4.9269e-07 | 0.00243 | 0.0024298 | 0.00243 | 0.98661 | -0.093265 | 0.98671 | -0.092548 | 0.90001
36 | -0.0028593 | -0.00071607 | 0.0028595 | 0.00071592 | 2.1329e-07 | -1.5283e-07 | 0.0043118 | 0.0043117 | 0.0043118 | 0.98671 | -0.092548 | 0.98679 | -0.092008 | 1.597
37 | -0.0039131 | -0.00097998 | 0.0039135 | 0.00097991 | 3.7544e-07 | -7.6392e-08 | 0.0059005 | 0.0059004 | 0.0059005 | 0.98679 | -0.092008 | 0.98688 | -0.091314 | 2.1854
38 | -0.0054714 | -0.0013704 | 0.0054772 | 0.0013708 | 5.7235e-06 | 4.7723e-07 | 0.0082495 | 0.0082489 | 0.0082495 | 0.98688 | -0.091314 | 0.98795 | -0.083746 | 3.0554
39 | 0.017337 | 0.0043504 | -0.017285 | -0.004332 | 5.1839e-05 | 1.8383e-05 | 0.026114 | 0.026115 | 0.026115 | 0.98795 | -0.083746 | 0.9849 | -0.10535 | 9.6721
40 | 0.0080077 | 0.0020066 | -0.0079939 | -0.0020032 | 1.3807e-05 | 3.4079e-06 | 0.012126 | 0.012127 | 0.012127 | 0.98261 | -0.12169 | 0.98086 | -0.13415 | 4.4915
41 | 0.0013942 | 0.0003488 | -0.001394 | -0.00034938 | 1.3766e-07 | -5.7986e-07 | 0.0021061 | 0.0021064 | 0.0021064 | 0.9849 | -0.10535 | 0.9848 | -0.10607 | 0.78013
42 | 0.0030692 | 0.00076898 | -0.0030689 | -0.00076914 | 3.008e-07 | -1.6493e-07 | 0.0046561 | 0.0046562 | 0.0046562 | 0.98086 | -0.13415 | 0.98076 | -0.13486 | 1.7245

## res_trafo
| p_hv_mw | q_hv_mvar | p_lv_mw | q_lv_mvar | pl_mw | ql_mvar | i_hv_ka | i_lv_ka | vm_hv_pu | va_hv_degree | vm_lv_pu | va_lv_degree | loading_percent
0 | 2.5187e-16 | 8.8016e-16 | 0.00079998 | 7.4552e-08 | 0.00079998 | 7.4552e-08 | 2.6429e-17 | 0.0011547 | 0.99998 | 149.9947 | 1 | 0 | 0.31999

## res_ext_grid
| p_mw | q_mvar
0 | 0.22805 | 0.057362

## res_load
| p_mw | q_mvar
0 | 0.001371 | 0.0003436
1 | 0.0020154 | 0.00050512
2 | 0.0015121 | 0.00037897
3 | 0.0029509 | 0.00073956
4 | 0.018913 | 0.00474
5 | 0.0032366 | 0.00081118
6 | 0.0039174 | 0.00098178
7 | 0.011046 | 0.0027685
8 | 0.00097663 | 0.00024477
9 | 0.052814 | 0.013237
10 | 0.002953 | 0.00074009
11 | 0.0018718 | 0.00046911
12 | 0.0010749 | 0.00026939
13 | 0.0014009 | 0.00035111
14 | 0.024375 | 0.006109
15 | 0.0047806 | 0.0011981
16 | 0.001801 | 0.00045137
17 | 0.0022645 | 0.00056754
18 | 0.0017551 | 0.00043986
19 | 0.056509 | 0.014163
20 | 0.0054029 | 0.0013541
21 | 0.0016112 | 0.0004038
22 | 0.0012479 | 0.00031276
23 | 0.0010536 | 0.00026407
24 | 0.0015579 | 0.00039045
25 | 0.0019144 | 0.0004798
26 | 0.001394 | 0.00034938
27 | 0.0049247 | 0.0012343
28 | 0.0030689 | 0.00076914
29 | 0.001805 | 0.00045237
30 | 0.0012723 | 0.00031887
31 | 0.0012018 | 0.00030121

## dtypes
| element | column | dtype
0 | bus | name | object
1 | bus | vn_kv | float64
2 | bus | type | object
3 | bus | zone | object
4 | bus | in_service | bool
5 | load | name | object
6 | load | bus | uint32
7 | load | p_mw | float64
8 | load | q_mvar | float64
9 | load | const_z_percent | float64
10 | load | const_i_percent | float64
11 | load | sn_mva | float64
12 | load | scaling | float64
13 | load | in_service | bool
14 | load | type | object
15 | ext_grid | name | object
16 | ext_grid | bus | uint32
17 | ext_grid | vm_pu | float64
18 | ext_grid | va_degree | float64
19 | ext_grid | slack_weight | float64
20 | ext_grid | in_service | bool
21 | line | name | object
22 | line | std_type | object
23 | line | from_bus | uint32
24 | line | to_bus | uint32
25 | line | length_km | float64
26 | line | r_ohm_per_km | float64
27 | line | x_ohm_per_km | float64
28 | line | c_nf_per_km | float64
29 | line | g_us_per_km | float64
30 | line | max_i_ka | float64
31 | line | df | float64
32 | line | parallel | uint32
33 | line | type | object
34 | line | in_service | bool
35 | trafo | name | object
36 | trafo | std_type | object
37 | trafo | hv_bus | uint32
38 | trafo | lv_bus | uint32
39 | trafo | sn_mva | float64
40 | trafo | vn_hv_kv | float64
41 | trafo | vn_lv_kv | float64
42 | trafo | vk_percent | float64
43 | trafo | vkr_percent | float64
44 | trafo | pfe_kw | float64
45 | trafo | i0_percent | float64
46 | trafo | shift_degree | float64
47 | trafo | tap_side | object
48 | trafo | tap_neutral | int32
49 | trafo | tap_min | int32
50 | trafo | tap_max | int32
51 | trafo | tap_step_percent | float64
52 | trafo | tap_step_degree | float64
53 | trafo | tap_pos | int32
54 | trafo | tap_phase_shifter | bool
55 | trafo | parallel | uint32
56 | trafo | df | float64
57 | trafo | in_service | bool
58 | line_geodata | coords | object
59 | bus_geodata | x | float64
60 | bus_geodata | y | float64
61 | bus_geodata | coords | object
62 | res_bus | vm_pu | float64
63 | res_bus | va_degree | float64
64 | res_bus | p_mw | float64
65 | res_bus | q_mvar | float64
66 | res_line | p_from_mw | float64
67 | res_line | q_from_mvar | float64
68 | res_line | p_to_mw | float64
69 | res_line | q_to_mvar | float64
70 | res_line | pl_mw | float64
71 | res_line | ql_mvar | float64
72 | res_line | i_from_ka | float64
73 | res_line | i_to_ka | float64
74 | res_line | i_ka | float64
75 | res_line | vm_from_pu | float64
76 | res_line | va_from_degree | float64
77 | res_line | vm_to_pu | float64
78 | res_line | va_to_degree | float64
79 | res_line | loading_percent | float64
80 | res_trafo | p_hv_mw | float64
81 | res_trafo | q_hv_mvar | float64
82 | res_trafo | p_lv_mw | float64
83 | res_trafo | q_lv_mvar | float64
84 | res_trafo | pl_mw | float64
85 | res_trafo | ql_mvar | float64
86 | res_trafo | i_hv_ka | float64
87 | res_trafo | i_lv_ka | float64
88 | res_trafo | vm_hv_pu | float64
89 | res_trafo | va_hv_degree | float64
90 | res_trafo | vm_lv_pu | float64
91 | res_trafo | va_lv_degree | float64
92 | res_trafo | loading_percent | float64
93 | res_ext_grid | p_mw | float64
94 | res_ext_grid | q_mvar | float64
95 | res_load | p_mw | float64
96 | res_load | q_mvar | float64

## parameters
| version | format_version | converged | OPF_converged | name | f_hz | sn_mva
0 | 2.14.6 | 2.14.0 | TRUE | FALSE |  | 50 | 1