## bus
| name | vn_kv | type | zone | in_service
0 | bus_LV_1030-19_0_3_node_0 | 0.4 | n |  | TRUE
1 | bus_LV_1030-19_0_3_node_1 | 0.4 | n |  | TRUE
2 | bus_LV_1030-19_0_3_node_2 | 0.4 | n |  | TRUE
3 | bus_LV_1030-19_0_3_node_3 | 0.4 | n |  | TRUE
4 | bus_LV_1030-19_0_3_node_5 | 0.4 | n |  | TRUE
5 | bus_LV_1030-19_0_3_node_28 | 0.4 | n |  | TRUE
6 | bus_LV_1030-19_0_3_node_4 | 0.4 | n |  | TRUE
7 | bus_LV_1030-19_0_3_node_7 | 0.4 | n |  | TRUE
8 | bus_LV_1030-19_0_3_node_37 | 0.4 | n |  | TRUE
9 | bus_LV_1030-19_0_3_node_19 | 0.4 | n |  | TRUE
10 | bus_LV_1030-19_0_3_node_22 | 0.4 | n |  | TRUE
11 | bus_LV_1030-19_0_3_node_42 | 0.4 | n |  | TRUE
12 | bus_LV_1030-19_0_3_node_10 | 0.4 | n |  | TRUE
13 | bus_LV_1030-19_0_3_node_17 | 0.4 | n |  | TRUE
14 | bus_LV_1030-19_0_3_node_41 | 0.4 | n |  | TRUE
15 | bus_LV_1030-19_0_3_node_8 | 0.4 | n |  | TRUE
16 | bus_LV_1030-19_0_3_node_13 | 0.4 | n |  | TRUE
17 | bus_LV_1030-19_0_3_node_15 | 0.4 | n |  | TRUE
18 | bus_LV_1030-19_0_3_node_11 | 0.4 | n |  | TRUE
19 | bus_LV_1030-19_0_3_node_30 | 0.4 | n |  | TRUE
20 | bus_LV_1030-19_0_3_node_21 | 0.4 | n |  | TRUE
21 | bus_LV_1030-19_0_3_node_25 | 0.4 | n |  | TRUE
22 | bus_LV_1030-19_0_3_node_36 | 0.4 | n |  | TRUE
23 | bus_LV_1030-19_0_3_node_23 | 0.4 | n |  | TRUE
24 | bus_LV_1030-19_0_3_node_33 | 0.4 | n |  | TRUE
25 | bus_LV_1030-19_0_3_node_39 | 0.4 | n |  | TRUE
26 | bus_LV_1030-19_0_3_node_26 | 0.4 | n |  | TRUE
27 | bus_LV_1030-19_0_3_node_40 | 0.4 | n |  | TRUE
28 | bus_LV_1030-19_0_3_node_38 | 0.4 | n |  | TRUE
29 | bus_LV_1030-19_0_3_node_14 | 0.4 | n |  | TRUE
30 | bus_LV_1030-19_0_3_node_6 | 0.4 | n |  | TRUE
31 | bus_LV_1030-19_0_3_node_9 | 0.4 | n |  | TRUE
32 | bus_LV_1030-19_0_3_node_31 | 0.4 | n |  | TRUE
33 | bus_LV_1030-19_0_3_node_32 | 0.4 | n |  | TRUE
34 | bus_LV_1030-19_0_3_node_12 | 0.4 | n |  | TRUE
35 | bus_LV_1030-19_0_3_node_29 | 0.4 | n |  | TRUE
36 | bus_LV_1030-19_0_3_node_35 | 0.4 | n |  | TRUE
37 | bus_LV_1030-19_0_3_node_34 | 0.4 | n |  | TRUE
38 | bus_MV_470_1_node_325 | 20 | n |  | TRUE

## load
| name | bus | p_mw | q_mvar | const_z_percent | const_i_percent | sn_mva | scaling | in_service | type
0 | LV_1030-19_0_3_load_0 | 0 | 0.0036738 | 0.00092074 | 0 | 0 |  | 1 | TRUE | wye
1 | LV_1030-19_0_3_load_28 | 5 | 0.0016363 | 0.00041009 | 0 | 0 |  | 1 | TRUE | wye
2 | LV_1030-19_0_3_load_7 | 7 | 0.0031843 | 0.00079805 | 0 | 0 |  | 1 | TRUE | wye
3 | LV_1030-19_0_3_load_37 | 8 | 0.0078553 | 0.0019687 | 0 | 0 |  | 1 | TRUE | wye
4 | LV_1030-19_0_3_load_42 | 11 | 0.0022873 | 0.00057326 | 0 | 0 |  | 1 | TRUE | wye
5 | LV_1030-19_0_3_load_41 | 14 | 0.011633 | 0.0029155 | 0 | 0 |  | 1 | TRUE | wye
6 | LV_1030-19_0_3_load_15 | 17 | 0.010577 | 0.0026509 | 0 | 0 |  | 1 | TRUE | wye
7 | LV_1030-19_0_3_load_11 | 18 | 0.0088381 | 0.002215 | 0 | 0 |  | 1 | TRUE | wye
8 | LV_1030-19_0_3_load_30 | 19 | 0.04611 | 0.011556 | 0 | 0 |  | 1 | TRUE | wye
9 | LV_1030-19_0_3_load_36 | 22 | 0.0025328 | 0.00063479 | 0 | 0 |  | 1 | TRUE | wye
10 | LV_1030-19_0_3_load_33 | 24 | 0.0018999 | 0.00047616 | 0 | 0 |  | 1 | TRUE | wye
11 | LV_1030-19_0_3_load_39 | 25 | 0.0021597 | 0.00054128 | 0 | 0 |  | 1 | TRUE | wye
12 | LV_1030-19_0_3_load_40 | 27 | 0.0010033 | 0.00025145 | 0 | 0 |  | 1 | TRUE | wye
13 | LV_1030-19_0_3_load_38 | 28 | 0.0014777 | 0.00037035 | 0 | 0 |  | 1 | TRUE | wye
14 | LV_1030-19_0_3_load_14 | 29 | 0.0037619 | 0.00094282 | 0 | 0 |  | 1 | TRUE | wye
15 | LV_1030-19_0_3_load_6 | 30 | 0.059508 | 0.014914 | 0 | 0 |  | 1 | TRUE | wye
16 | LV_1030-19_0_3_load_9 | 31 | 0.02806 | 0.0070326 | 0 | 0 |  | 1 | TRUE | wye
17 | LV_1030-19_0_3_load_31 | 32 | 0.0021818 | 0.0005468 | 0 | 0 |  | 1 | TRUE | wye
18 | LV_1030-19_0_3_load_32 | 33 | 0.0074301 | 0.0018622 | 0 | 0 |  | 1 | TRUE | wye
19 | LV_1030-19_0_3_load_12 | 34 | 0.0018727 | 0.00046933 | 0 | 0 |  | 1 | TRUE | wye
20 | LV_1030-19_0_3_load_29 | 35 | 0.0077073 | 0.0019316 | 0 | 0 |  | 1 | TRUE | wye
21 | LV_1030-19_0_3_load_35 | 36 | 0.0044007 | 0.0011029 | 0 | 0 |  | 1 | TRUE | wye
22 | LV_1030-19_0_3_load_34 | 37 | 0.00099068 | 0.00024829 | 0 | 0 |  | 1 | TRUE | wye

## ext_grid
| name | bus | vm_pu | va_degree | slack_weight | in_service
0 |  | 15 | 1 | 0 | 1 | TRUE

## line
| name | std_type | from_bus | to_bus | length_km | r_ohm_per_km | x_ohm_per_km | c_nf_per_km | g_us_per_km | max_i_ka | df | parallel | type | in_service
0 | LV_1030-19_0_3_line_0 | NAYY 4x150 SE | 0 | 1 | 0.045933 | 0.208 | 0.08 | 261 | 0 | 0.27 | 1 | 1 | cs | TRUE
1 | LV_1030-19_0_3_line_1 | NAYY 4x150 SE | 0 | 2 | 0.017957 | 0.208 | 0.08 | 261 | 0 | 0.27 | 1 | 1 | cs | TRUE
2 | LV_1030-19_0_3_line_2 | NAYY 4x150 SE | 1 | 3 | 0.059982 | 0.208 | 0.08 | 261 | 0 | 0.27 | 1 | 1 | cs | TRUE
3 | LV_1030-19_0_3_line_3 | NAYY 4x150 SE | 2 | 4 | 0.007749 | 0.208 | 0.08 | 261 | 0 | 0.27 | 1 | 1 | cs | TRUE
4 | LV_1030-19_0_3_line_4 | NAYY 4x150 SE | 3 | 5 | 0.033541 | 0.208 | 0.08 | 261 | 0 | 0.27 | 1 | 1 | cs | TRUE
5 | LV_1030-19_0_3_line_5 | NAYY 4x150 SE | 4 | 8 | 0.023527 | 0.208 | 0.08 | 261 | 0 | 0.27 | 1 | 1 | cs | TRUE
6 | LV_1030-19_0_3_line_6 | NAYY 4x150 SE | 5 | 29 | 0.025914 | 0.208 | 0.08 | 261 | 0 | 0.27 | 1 | 1 | cs | TRUE
7 | LV_1030-19_0_3_line_7 | NAYY 4x150 SE | 6 | 7 | 0.016096 | 0.208 | 0.08 | 261 | 0 | 0.27 | 1 | 1 | cs | TRUE
8 | LV_1030-19_0_3_line_8 | NAYY 4x150 SE | 6 | 8 | 0.0048285 | 0.208 | 0.08 | 261 | 0 | 0.27 | 1 | 1 | cs | TRUE
9 | LV_1030-19_0_3_line_9 | NAYY 4x150 SE | 7 | 30 | 0.044149 | 0.208 | 0.08 | 261 | 0 | 0.27 | 1 | 1 | cs | TRUE
10 | LV_1030-19_0_3_line_10 | NAYY 4x150 SE | 9 | 10 | 0.00438 | 0.208 | 0.08 | 261 | 0 | 0.27 | 1 | 1 | cs | TRUE
11 | LV_1030-19_0_3_line_11 | NAYY 4x150 SE | 9 | 11 | 0.019873 | 0.208 | 0.08 | 261 | 0 | 0.27 | 1 | 1 | cs | TRUE
12 | LV_1030-19_0_3_line_12 | NAYY 4x150 SE | 10 | 23 | 0.0073985 | 0.208 | 0.08 | 261 | 0 | 0.27 | 1 | 1 | cs | TRUE
13 | LV_1030-19_0_3_line_13 | NAYY 4x150 SE | 10 | 24 | 0.021891 | 0.208 | 0.08 | 261 | 0 | 0.27 | 1 | 1 | cs | TRUE
14 | LV_1030-19_0_3_line_14 | NAYY 4x150 SE | 12 | 13 | 0.021976 | 0.208 | 0.08 | 261 | 0 | 0.27 | 1 | 1 | cs | TRUE
15 | LV_1030-19_0_3_line_15 | NAYY 4x150 SE | 12 | 14 | 0.052305 | 0.208 | 0.08 | 261 | 0 | 0.27 | 1 | 1 | cs | TRUE
16 | LV_1030-19_0_3_line_16 | NAYY 4x150 SE | 12 | 15 | 0.025037 | 0.208 | 0.08 | 261 | 0 | 0.27 | 1 | 1 | cs | TRUE
17 | LV_1030-19_0_3_line_17 | NAYY 4x150 SE | 13 | 19 | 0.021304 | 0.208 | 0.08 | 261 | 0 | 0.27 | 1 | 1 | cs | TRUE
18 | LV_1030-19_0_3_line_18 | NAYY 4x150 SE | 15 | 31 | 0.011702 | 0.208 | 0.08 | 261 | 0 | 0.27 | 1 | 1 | cs | TRUE
19 | LV_1030-19_0_3_line_19 | NAYY 4x150 SE | 15 | 30 | 0.0057796 | 0.208 | 0.08 | 261 | 0 | 0.27 | 1 | 1 | cs | TRUE
20 | LV_1030-19_0_3_line_20 | NAYY 4x150 SE | 16 | 17 | 0.015326 | 0.208 | 0.08 | 261 | 0 | 0.27 | 1 | 1 | cs | TRUE
21 | LV_1030-19_0_3_line_21 | NAYY 4x150 SE | 16 | 18 | 0.0072131 | 0.208 | 0.08 | 261 | 0 | 0.27 | 1 | 1 | cs | TRUE
22 | LV_1030-19_0_3_line_22 | NAYY 4x150 SE | 18 | 34 | 0.015178 | 0.208 | 0.08 | 261 | 0 | 0.27 | 1 | 1 | cs | TRUE
23 | LV_1030-19_0_3_line_23 | NAYY 4x150 SE | 19 | 35 | 0.036819 | 0.208 | 0.08 | 261 | 0 | 0.27 | 1 | 1 | cs | TRUE
24 | LV_1030-19_0_3_line_24 | NAYY 4x150 SE | 20 | 21 | 0.005521 | 0.208 | 0.08 | 261 | 0 | 0.27 | 1 | 1 | cs | TRUE
25 | LV_1030-19_0_3_line_25 | NAYY 4x150 SE | 20 | 22 | 0.014357 | 0.208 | 0.08 | 261 | 0 | 0.27 | 1 | 1 | cs | TRUE
26 | LV_1030-19_0_3_line_26 | NAYY 4x150 SE | 21 | 24 | 0.0057618 | 0.208 | 0.08 | 261 | 0 | 0.27 | 1 | 1 | cs | TRUE
27 | LV_1030-19_0_3_line_27 | NAYY 4x150 SE | 22 | 36 | 0.030695 | 0.208 | 0.08 | 261 | 0 | 0.27 | 1 | 1 | cs | TRUE
28 | LV_1030-19_0_3_line_28 | NAYY 4x150 SE | 23 | 25 | 0.030879 | 0.208 | 0.08 | 261 | 0 | 0.27 | 1 | 1 | cs | TRUE
29 | LV_1030-19_0_3_line_29 | NAYY 4x150 SE | 25 | 26 | 0.030026 | 0.208 | 0.08 | 261 | 0 | 0.27 | 1 | 1 | cs | TRUE
30 | LV_1030-19_0_3_line_30 | NAYY 4x150 SE | 26 | 27 | 0.023701 | 0.208 | 0.08 | 261 | 0 | 0.27 | 1 | 1 | cs | TRUE
31 | LV_1030-19_0_3_line_31 | NAYY 4x150 SE | 26 | 28 | 0.023593 | 0.208 | 0.08 | 261 | 0 | 0.27 | 1 | 1 | cs | TRUE
32 | LV_1030-19_0_3_line_32 | NAYY 4x150 SE | 27 | 37 | 0.00089804 | 0.208 | 0.08 | 261 | 0 | 0.27 | 1 | 1 | cs | TRUE
33 | LV_1030-19_0_3_line_33 | NAYY 4x150 SE | 29 | 34 | 0.02513 | 0.208 | 0.08 | 261 | 0 | 0.27 | 1 | 1 | cs | TRUE
34 | LV_1030-19_0_3_line_34 | NAYY 4x150 SE | 31 | 32 | 0.030821 | 0.208 | 0.08 | 261 | 0 | 0.27 | 1 | 1 | cs | TRUE
35 | LV_1030-19_0_3_line_35 | NAYY 4x150 SE | 32 | 33 | 0.00088349 | 0.208 | 0.08 | 261 | 0 | 0.27 | 1 | 1 | cs | TRUE
36 | LV_1030-19_0_3_line_36 | NAYY 4x150 SE | 33 | 37 | 0.0012613 | 0.208 | 0.08 | 261 | 0 | 0.27 | 1 | 1 | cs | TRUE

## trafo
| name | std_type | hv_bus | lv_bus | sn_mva | vn_hv_kv | vn_lv_kv | vk_percent | vkr_percent | pfe_kw | i0_percent | shift_degree | tap_side | tap_neutral | tap_min | tap_max | tap_step_percent | tap_step_degree | tap_pos | tap_phase_shifter | parallel | df | in_service
0 | LV_1030-19_0_3_trafo_8 | 0.25 MVA 20/0.4 kV | 38 | 15 | 0.25 | 20 | 0.4 | 6 | 1.44 | 0.8 | 0.32 | 150 | hv | 0 | -2 | 2 | 2.5 | 0 | 0 | FALSE | 1 | 1 | TRUE

## line_geodata
| x0 | y0 | x1 | y1 | x2 | y2 | x3 | y3 | x4 | y4 | x5 | y5 | x6 | y6 | x7 | y7
0 | 2662229.95 | 1230862.7491 | 2662232.9945 | 1230857.711 | 2662234.6269 | 1230857.3278 | 2662243.0289 | 1230854.9364 | 2662247.404 | 1230854.4707 | 2662255.111 | 1230855.5187 | 2662267.5241 | 1230858.4839 | 2662271.9031 | 1230860.1742
1 | 2662288.3743 | 1230867.2746 | 2662282.0907 | 1230864.1068 | 2662271.9031 | 1230860.1742
2 | 2662195.9718 | 1230823.7461 | 2662193.1014 | 1230830.9652 | 2662201.0903 | 1230834.7512 | 2662207.8572 | 1230852.5447 | 2662229.95 | 1230862.7491
3 | 2662295.2364 | 1230870.8933 | 2662294.4695 | 1230870.3515 | 2662288.3743 | 1230867.2746
4 | 2662195.9718 | 1230823.7461 | 2662203.6148 | 1230830.1858 | 2662225.1129 | 1230839.7912
5 | 2662295.2364 | 1230870.8933 | 2662308.1668 | 1230851.2381
6 | 2662225.1129 | 1230839.7912 | 2662225.4775 | 1230839.9541 | 2662240.7561 | 1230834.0101 | 2662244.6633 | 1230825.7689
7 | 2662304.2964 | 1230848.3513 | 2662313.21 | 1230834.9485
8 | 2662304.2964 | 1230848.3513 | 2662308.1668 | 1230851.2381
9 | 2662337.1543 | 1230797.9348 | 2662336.3786 | 1230800.1115 | 2662313.21 | 1230834.9485
10 | 2662444.5953 | 1230788.8392 | 2662441.0835 | 1230791.4707
11 | 2662444.5953 | 1230788.8392 | 2662448.7599 | 1230793.9974 | 2662456.9424 | 1230804.4104
12 | 2662435.6449 | 1230786.4548 | 2662436.0725 | 1230786.8484 | 2662438.263 | 1230788.8616 | 2662440.686 | 1230791.0996 | 2662441.0835 | 1230791.4707
13 | 2662441.0835 | 1230791.4707 | 2662433.0705 | 1230800.0811 | 2662431.554 | 1230803.1227 | 2662431.1208 | 1230806.8762 | 2662431.5458 | 1230809.7971
14 | 2662325.8317 | 1230757.8402 | 2662325.3693 | 1230762.2159 | 2662338.7115 | 1230763.2675 | 2662338.766 | 1230767.4597
15 | 2662338.766 | 1230767.4597 | 2662350.6997 | 1230767.0512 | 2662390.5262 | 1230760.4842
16 | 2662339.0943 | 1230792.4906 | 2662339.0013 | 1230786.9193 | 2662338.766 | 1230767.4597
17 | 2662325.8317 | 1230757.8402 | 2662315.1001 | 1230756.2934 | 2662305.1676 | 1230753.0098
18 | 2662339.0943 | 1230792.4906 | 2662348.6655 | 1230799.2235
19 | 2662339.0943 | 1230792.4906 | 2662337.1543 | 1230797.9348
20 | 2662268.5362 | 1230786.4476 | 2662269.8978 | 1230790.9537 | 2662279.6774 | 1230795.1588
21 | 2662268.5362 | 1230786.4476 | 2662261.9315 | 1230789.3471
22 | 2662255.4292 | 1230803.0617 | 2662261.9315 | 1230789.3471
23 | 2662305.1676 | 1230753.0098 | 2662292.3503 | 1230748.7724 | 2662270.6673 | 1230740.1921
24 | 2662428.0088 | 1230813.9926 | 2662425.0863 | 1230816.7749 | 2662424.0075 | 1230817.8086
25 | 2662424.0075 | 1230817.8086 | 2662421.7263 | 1230816.495 | 2662419.2801 | 1230816.4693 | 2662416.9923 | 1230817.2347 | 2662413.0563 | 1230822.8603
26 | 2662428.0088 | 1230813.9926 | 2662431.0385 | 1230811.1003 | 2662431.6506 | 1230810.5174 | 2662431.5458 | 1230809.7971
27 | 2662394.543 | 1230847.3416 | 2662411.5481 | 1230825.0159 | 2662413.0563 | 1230822.8603
28 | 2662435.6449 | 1230786.4548 | 2662428.7491 | 1230793.9873 | 2662416.8097 | 1230805.7697 | 2662414.3531 | 1230808.7893
29 | 2662395.7473 | 1230832.3438 | 2662399.9748 | 1230826.4621 | 2662414.3531 | 1230808.7893
30 | 2662395.7473 | 1230832.3438 | 2662376.3627 | 1230818.7075
31 | 2662395.7473 | 1230832.3438 | 2662381.7982 | 1230851.3711
32 | 2662375.6282 | 1230818.1908 | 2662376.3627 | 1230818.7075
33 | 2662255.4292 | 1230803.0617 | 2662244.6633 | 1230825.7689
34 | 2662348.6655 | 1230799.2235 | 2662373.874 | 1230816.9568
35 | 2662373.874 | 1230816.9568 | 2662374.5966 | 1230817.4651
36 | 2662374.5966 | 1230817.4651 | 2662375.6282 | 1230818.1908

## bus_geodata
| x | y | coords
0 | 2662271.9031 | 1230860.1742
1 | 2662229.95 | 1230862.7491
2 | 2662288.3743 | 1230867.2746
3 | 2662195.9718 | 1230823.7461
4 | 2662295.2364 | 1230870.8933
5 | 2662225.1129 | 1230839.7912
6 | 2662304.2964 | 1230848.3513
7 | 2662313.21 | 1230834.9485
8 | 2662308.1668 | 1230851.2381
9 | 2662444.5953 | 1230788.8392
10 | 2662441.0835 | 1230791.4707
11 | 2662456.9424 | 1230804.4104
12 | 2662338.766 | 1230767.4597
13 | 2662325.8317 | 1230757.8402
14 | 2662390.5262 | 1230760.4842
15 | 2662339.0943 | 1230792.4906
16 | 2662268.5362 | 1230786.4476
17 | 2662279.6774 | 1230795.1588
18 | 2662261.9315 | 1230789.3471
19 | 2662305.1676 | 1230753.0098
20 | 2662424.0075 | 1230817.8086
21 | 2662428.0088 | 1230813.9926
22 | 2662413.0563 | 1230822.8603
23 | 2662435.6449 | 1230786.4548
24 | 2662431.5458 | 1230809.7971
25 | 2662414.353 | 1230808.7893
26 | 2662395.7473 | 1230832.3438
27 | 2662376.3627 | 1230818.7075
28 | 2662381.7982 | 1230851.3711
29 | 2662244.6633 | 1230825.7689
30 | 2662337.1543 | 1230797.9348
31 | 2662348.6655 | 1230799.2235
32 | 2662373.874 | 1230816.9568
33 | 2662374.5966 | 1230817.4651
34 | 2662255.4292 | 1230803.0617
35 | 2662270.6673 | 1230740.1921
36 | 2662394.543 | 1230847.3416
37 | 2662375.6282 | 1230818.1908
38 | 2662338.766 | 1230767.4597

## line_std_types
| c_nf_per_km | r_ohm_per_km | x_ohm_per_km | max_i_ka | type | q_mm2 | alpha | voltage_rating
NAYY 4x50 SE | 210 | 0.642 | 0.083 | 0.142 | cs | 50 | 0.00403 | LV
NAYY 4x120 SE | 264 | 0.225 | 0.08 | 0.242 | cs | 120 | 0.00403 | LV
NAYY 4x150 SE | 261 | 0.208 | 0.08 | 0.27 | cs | 150 | 0.00403 | LV
NA2XS2Y 1x95 RM/25 12/20 kV | 216 | 0.313 | 0.132 | 0.252 | cs | 95 | 0.00403 | MV
NA2XS2Y 1x185 RM/25 12/20 kV | 273 | 0.161 | 0.117 | 0.362 | cs | 185 | 0.00403 | MV
NA2XS2Y 1x240 RM/25 12/20 kV | 304 | 0.122 | 0.112 | 0.421 | cs | 240 | 0.00403 | MV
NA2XS2Y 1x95 RM/25 6/10 kV | 315 | 0.313 | 0.123 | 0.249 | cs | 95 | 0.00403 | MV
NA2XS2Y 1x185 RM/25 6/10 kV | 406 | 0.161 | 0.11 | 0.358 | cs | 185 | 0.00403 | MV
NA2XS2Y 1x240 RM/25 6/10 kV | 456 | 0.122 | 0.105 | 0.416 | cs | 240 | 0.00403 | MV
NA2XS2Y 1x150 RM/25 12/20 kV | 250 | 0.206 | 0.116 | 0.319 | cs | 150 | 0.00403 | MV
NA2XS2Y 1x120 RM/25 12/20 kV | 230 | 0.253 | 0.119 | 0.283 | cs | 120 | 0.00403 | MV
NA2XS2Y 1x70 RM/25 12/20 kV | 190 | 0.443 | 0.132 | 0.22 | cs | 70 | 0.00403 | MV
NA2XS2Y 1x150 RM/25 6/10 kV | 360 | 0.206 | 0.11 | 0.315 | cs | 150 | 0.00403 | MV
NA2XS2Y 1x120 RM/25 6/10 kV | 340 | 0.253 | 0.113 | 0.28 | cs | 120 | 0.00403 | MV
NA2XS2Y 1x70 RM/25 6/10 kV | 280 | 0.443 | 0.123 | 0.217 | cs | 70 | 0.00403 | MV
N2XS(FL)2Y 1x120 RM/35 64/110 kV | 112 | 0.153 | 0.166 | 0.366 | cs | 120 | 0.00393 | HV
N2XS(FL)2Y 1x185 RM/35 64/110 kV | 125 | 0.099 | 0.156 | 0.457 | cs | 185 | 0.00393 | HV
N2XS(FL)2Y 1x240 RM/35 64/110 kV | 135 | 0.075 | 0.149 | 0.526 | cs | 240 | 0.00393 | HV
N2XS(FL)2Y 1x300 RM/35 64/110 kV | 144 | 0.06 | 0.144 | 0.588 | cs | 300 | 0.00393 | HV
15-AL1/3-ST1A 0.4 | 11 | 1.8769 | 0.35 | 0.105 | ol | 16 | 0.00403 | LV
24-AL1/4-ST1A 0.4 | 11.25 | 1.2012 | 0.335 | 0.14 | ol | 24 | 0.00403 | LV
48-AL1/8-ST1A 0.4 | 12.2 | 0.5939 | 0.3 | 0.21 | ol | 48 | 0.00403 | LV
94-AL1/15-ST1A 0.4 | 13.2 | 0.306 | 0.29 | 0.35 | ol | 94 | 0.00403 | LV
34-AL1/6-ST1A 10.0 | 9.7 | 0.8342 | 0.36 | 0.17 | ol | 34 | 0.00403 | MV
48-AL1/8-ST1A 10.0 | 10.1 | 0.5939 | 0.35 | 0.21 | ol | 48 | 0.00403 | MV
70-AL1/11-ST1A 10.0 | 10.4 | 0.4132 | 0.339 | 0.29 | ol | 70 | 0.00403 | MV
94-AL1/15-ST1A 10.0 | 10.75 | 0.306 | 0.33 | 0.35 | ol | 94 | 0.00403 | MV
122-AL1/20-ST1A 10.0 | 11.1 | 0.2376 | 0.323 | 0.41 | ol | 122 | 0.00403 | MV
149-AL1/24-ST1A 10.0 | 11.25 | 0.194 | 0.315 | 0.47 | ol | 149 | 0.00403 | MV
34-AL1/6-ST1A 20.0 | 9.15 | 0.8342 | 0.382 | 0.17 | ol | 34 | 0.00403 | MV
48-AL1/8-ST1A 20.0 | 9.5 | 0.5939 | 0.372 | 0.21 | ol | 48 | 0.00403 | MV
70-AL1/11-ST1A 20.0 | 9.7 | 0.4132 | 0.36 | 0.29 | ol | 70 | 0.00403 | MV
94-AL1/15-ST1A 20.0 | 10 | 0.306 | 0.35 | 0.35 | ol | 94 | 0.00403 | MV
122-AL1/20-ST1A 20.0 | 10.3 | 0.2376 | 0.344 | 0.41 | ol | 122 | 0.00403 | MV
149-AL1/24-ST1A 20.0 | 10.5 | 0.194 | 0.337 | 0.47 | ol | 149 | 0.00403 | MV
184-AL1/30-ST1A 20.0 | 10.75 | 0.1571 | 0.33 | 0.535 | ol | 184 | 0.00403 | MV
243-AL1/39-ST1A 20.0 | 11 | 0.1188 | 0.32 | 0.645 | ol | 243 | 0.00403 | MV
48-AL1/8-ST1A 110.0 | 8 | 0.5939 | 0.46 | 0.21 | ol | 48 | 0.00403 | HV
70-AL1/11-ST1A 110.0 | 8.4 | 0.4132 | 0.45 | 0.29 | ol | 70 | 0.00403 | HV
94-AL1/15-ST1A 110.0 | 8.65 | 0.306 | 0.44 | 0.35 | ol | 94 | 0.00403 | HV
122-AL1/20-ST1A 110.0 | 8.5 | 0.2376 | 0.43 | 0.41 | ol | 122 | 0.00403 | HV
149-AL1/24-ST1A 110.0 | 8.75 | 0.194 | 0.41 | 0.47 | ol | 149 | 0.00403 | HV
184-AL1/30-ST1A 110.0 | 8.8 | 0.1571 | 0.4 | 0.535 | ol | 184 | 0.00403 | HV
243-AL1/39-ST1A 110.0 | 9 | 0.1188 | 0.39 | 0.645 | ol | 243 | 0.00403 | HV
305-AL1/39-ST1A 110.0 | 9.2 | 0.0949 | 0.38 | 0.74 | ol | 305 | 0.00403 | HV
490-AL1/64-ST1A 110.0 | 9.75 | 0.059 | 0.37 | 0.96 | ol | 490 | 0.00403 | HV
679-AL1/86-ST1A 110.0 | 9.95 | 0.042 | 0.36 | 1.15 | ol | 679 | 0.00403 | HV
490-AL1/64-ST1A 220.0 | 10 | 0.059 | 0.285 | 0.96 | ol | 490 | 0.00403 | HV
679-AL1/86-ST1A 220.0 | 11.7 | 0.042 | 0.275 | 1.15 | ol | 679 | 0.00403 | HV
490-AL1/64-ST1A 380.0 | 11 | 0.059 | 0.253 | 0.96 | ol | 490 | 0.00403 | HV
679-AL1/86-ST1A 380.0 | 14.6 | 0.042 | 0.25 | 1.15 | ol | 679 | 0.00403 | HV

## trafo_std_types
| i0_percent | pfe_kw | vkr_percent | sn_mva | vn_lv_kv | vn_hv_kv | vk_percent | shift_degree | vector_group | tap_side | tap_neutral | tap_min | tap_max | tap_step_degree | tap_step_percent | tap_phase_shifter
160 MVA 380/110 kV | 0.06 | 60 | 0.25 | 160 | 110 | 380 | 12.2 | 0 | Yy0 | hv | 0 | -9 | 9 | 0 | 1.5 | FALSE
100 MVA 220/110 kV | 0.06 | 55 | 0.26 | 100 | 110 | 220 | 12 | 0 | Yy0 | hv | 0 | -9 | 9 | 0 | 1.5 | FALSE
63 MVA 110/20 kV | 0.04 | 22 | 0.32 | 63 | 20 | 110 | 18 | 150 | YNd5 | hv | 0 | -9 | 9 | 0 | 1.5 | FALSE
40 MVA 110/20 kV | 0.05 | 18 | 0.34 | 40 | 20 | 110 | 16.2 | 150 | YNd5 | hv | 0 | -9 | 9 | 0 | 1.5 | FALSE
25 MVA 110/20 kV | 0.07 | 14 | 0.41 | 25 | 20 | 110 | 12 | 150 | YNd5 | hv | 0 | -9 | 9 | 0 | 1.5 | FALSE
63 MVA 110/10 kV | 0.04 | 22 | 0.32 | 63 | 10 | 110 | 18 | 150 | YNd5 | hv | 0 | -9 | 9 | 0 | 1.5 | FALSE
40 MVA 110/10 kV | 0.05 | 18 | 0.34 | 40 | 10 | 110 | 16.2 | 150 | YNd5 | hv | 0 | -9 | 9 | 0 | 1.5 | FALSE
25 MVA 110/10 kV | 0.07 | 14 | 0.41 | 25 | 10 | 110 | 12 | 150 | YNd5 | hv | 0 | -9 | 9 | 0 | 1.5 | FALSE
0.25 MVA 20/0.4 kV | 0.32 | 0.8 | 1.44 | 0.25 | 0.4 | 20 | 6 | 150 | Yzn5 | hv | 0 | -2 | 2 | 0 | 2.5 | FALSE
0.4 MVA 20/0.4 kV | 0.3375 | 1.35 | 1.425 | 0.4 | 0.4 | 20 | 6 | 150 | Dyn5 | hv | 0 | -2 | 2 | 0 | 2.5 | FALSE
0.63 MVA 20/0.4 kV | 0.2619 | 1.65 | 1.206 | 0.63 | 0.4 | 20 | 6 | 150 | Dyn5 | hv | 0 | -2 | 2 | 0 | 2.5 | FALSE
0.25 MVA 10/0.4 kV | 0.24 | 0.6 | 1.2 | 0.25 | 0.4 | 10 | 4 | 150 | Dyn5 | hv | 0 | -2 | 2 | 0 | 2.5 | FALSE
0.4 MVA 10/0.4 kV | 0.2375 | 0.95 | 1.325 | 0.4 | 0.4 | 10 | 4 | 150 | Dyn5 | hv | 0 | -2 | 2 | 0 | 2.5 | FALSE
0.63 MVA 10/0.4 kV | 0.1873 | 1.18 | 1.0794 | 0.63 | 0.4 | 10 | 4 | 150 | Dyn5 | hv | 0 | -2 | 2 | 0 | 2.5 | FALSE

## trafo3w_std_types
| sn_hv_mva | sn_mv_mva | sn_lv_mva | vn_hv_kv | vn_mv_kv | vn_lv_kv | vk_hv_percent | vk_mv_percent | vk_lv_percent | vkr_hv_percent | vkr_mv_percent | vkr_lv_percent | pfe_kw | i0_percent | shift_mv_degree | shift_lv_degree | vector_group | tap_side | tap_neutral | tap_min | tap_max | tap_step_percent
63/25/38 MVA 110/20/10 kV | 63 | 25 | 38 | 110 | 20 | 10 | 10.4 | 10.4 | 10.4 | 0.28 | 0.32 | 0.35 | 35 | 0.89 | 0 | 0 | YN0yn0yn0 | hv | 0 | -10 | 10 | 1.2
63/25/38 MVA 110/10/10 kV | 63 | 25 | 38 | 110 | 10 | 10 | 10.4 | 10.4 | 10.4 | 0.28 | 0.32 | 0.35 | 35 | 0.89 | 0 | 0 | YN0yn0yn0 | hv | 0 | -10 | 10 | 1.2

## fuse_std_types
| fuse_type | i_rated_a | t_avg | t_min | t_total | x_avg | x_min | x_total
HV 100A | HV 100A | 100 | 0 | [10.0, 3.64, 0.854, 0.281, 0.1, 0.0531, 0.022, 0.01] | [10.0, 4.267, 1.21, 0.403, 0.1, 0.058, 0.022, 0.01] | 0 | [300.0, 350.0, 450.0, 550.0, 700.0, 850.0, 1200.0, 1752.0] | [600.0, 700.0, 900.0, 1150.0, 1665.0, 2000.0, 3000.0, 4313.0]
HV 10A | HV 10A | 10 | 0 | [10.0, 1675.0, 0.344, 0.156, 0.1, 0.0417, 0.0171, 0.01] | [10.0, 1.3, 0.3, 0.155, 0.1, 0.0555, 0.023, 0.01] | 0 | [30.0, 32.0, 35.0, 37.0, 39.0, 50.0, 70.0, 88.0] | [60.0, 70.0, 80.0, 87.0, 94.0, 110.0, 150.0, 216.0]
HV 125A | HV 125A | 125 | 0 | [10.0, 1.82, 0.344, 0.1, 0.0467, 0.0269, 0.01] | [10.0, 2.478, 0.426, 0.1, 0.0427, 0.0211, 0.01] | 0 | [375.0, 500.0, 700.0, 925.0, 1200.0, 1500.0, 2341.0] | [750.0, 1000.0, 1500.0, 2200.0, 3000.0, 4000.0, 5765.0]
HV 160A | HV 160A | 160 | 0 | [10.0, 4.15, 1.03, 0.198, 0.1, 0.051, 0.0172, 0.01] | [10.0, 2.3, 0.734, 0.274, 0.1, 0.046, 0.0177, 0.01] | 0 | [480.0, 550.0, 700.0, 1000.0, 1260.0, 1600.0, 2500.0, 3227.0] | [960.0, 1300.0, 1700.0, 2200.0, 2996.0, 4000.0, 6000.0, 7946.0]
HV 16A | HV 16A | 16 | 0 | [10.0, 0.352, 0.164, 0.1, 0.0649, 0.0342, 0.01] | [10.0, 2.34, 0.722, 0.181, 0.1, 0.055, 0.0296, 0.01] | 0 | [48.0, 60.0, 65.0, 71.0, 80.0, 100.0, 162.0] | [96.0, 110.0, 125.0, 150.0, 168.0, 200.0, 250.0, 398.0]
HV 200A | HV 200A | 200 | 0 | [10.0, 4.267, 1.21, 0.403, 0.1, 0.058, 0.022, 0.01] | [10.0, 3.73, 1.654, 0.328, 0.1, 0.0531, 0.019, 0.01] | 0 | [600.0, 700.0, 900.0, 1150.0, 1665.0, 2000.0, 3000.0, 4313.0] | [1200.0, 1500.0, 1800.0, 2700.0, 3960.0, 5000.0, 7500.0, 10620.0]
HV 20A | HV 20A | 20 | 0 | [10.0, 1.3, 0.3, 0.155, 0.1, 0.0555, 0.023, 0.01] | [10.0, 1.3, 0.161, 0.1, 0.0611, 0.0399, 0.0141, 0.01] | 0 | [60.0, 70.0, 80.0, 87.0, 94.0, 110.0, 150.0, 216.0] | [120.0, 150.0, 200.0, 223.0, 260.0, 300.0, 450.0, 532.0]
HV 25A | HV 25A | 25 | 0 | [10.0, 2.512, 0.833, 0.299, 0.1, 0.0372, 0.0223, 0.01] | [10.0, 3.125, 0.597, 0.198, 0.1, 0.0378, 0.022, 0.01] | 0 | [75.0, 82.0, 90.0, 100.0, 124.0, 170.0, 200.0, 289.0] | [150.0, 170.0, 210.0, 250.0, 294.0, 400.0, 500.0, 711.0]
HV 31.5A | HV 31.5A | 31.5 | 0 | [10.0, 2.34, 0.722, 0.181, 0.1, 0.055, 0.0296, 0.01] | [10.0, 2.84, 0.368, 0.164, 0.1, 0.0621, 0.0378, 0.0195, 0.01] | 0 | [95.0, 110.0, 125.0, 150.0, 165.0, 200.0, 250.0, 390.0] | [189.0, 220.0, 300.0, 350.0, 393.0, 450.0, 530.0, 700.0, 960.0]
HV 40A | HV 40A | 40 | 0 | [10.0, 1.3, 0.161, 0.1, 0.0611, 0.0399, 0.0141, 0.01] | [10.0, 2.05, 0.369, 0.198, 0.1, 0.051, 0.0298, 0.01] | 0 | [120.0, 150.0, 200.0, 223.0, 260.0, 300.0, 450.0, 532.0] | [240.0, 300.0, 400.0, 450.0, 530.0, 650.0, 800.0, 1311.0]
HV 50A | HV 50A | 50 | 0 | [10.0, 3.215, 0.597, 0.198, 0.1, 0.0378, 0.022, 0.01] | [10.0, 3.64, 0.854, 0.281, 0.1, 0.0531, 0.022, 0.01] | 0 | [150.0, 170.0, 210.0, 250.0, 294.0, 400.0, 500.0, 711.0] | [300.0, 350.0, 450.0, 550.0, 700.0, 850.0, 1200.0, 1752.0]
HV 6.3A | HV 6.3A | 6.3 | 0 | [10.0, 1.39, 0.344, 0.168, 0.1, 0.056, 0.0263, 0.01] | [10.0, 1.711, 0.516, 0.198, 0.1, 0.0634, 0.0303, 0.01] | 0 | [19.0, 19.5, 20.4, 20.8, 22.0, 25.0, 32.0, 48.0] | [38.0, 40.0, 43.0, 48.0, 53.0, 60.0, 75.0, 118.0]
HV 63A | HV 63A | 63 | 0 | [10.0, 2.84, 0.368, 0.164, 0.1, 0.0621, 0.0378, 0.0195, 0.01] | [10.0, 1.82, 0.344, 0.1, 0.0467, 0.0269, 0.01] | 0 | [189.0, 220.0, 300.0, 350.0, 393.0, 450.0, 530.0, 700.0, 961.0] | [378.0, 500.0, 700.0, 934.0, 1200.0, 1500.0, 2366.0]
HV 80A | HV 80A | 80 | 0 | [10.0, 2.05, 0.369, 0.198, 0.1, 0.051, 0.0298, 0.01] | [10.0, 4.15, 1.03, 0.198, 0.1, 0.051, 0.0172, 0.01] | 0 | [240.0, 300.0, 400.0, 450.0, 530.0, 650.0, 800.0, 1311.0] | [480.0, 550.0, 700.0, 1000.0, 1260.0, 1600.0, 2500.0, 3227.0]
Siemens NH-1-100 | Siemens NH-1-100 | 100 | [5400.0, 2000.0, 400.0, 20.0, 1.0, 0.2, 0.012, 0.004] | 0 | 0 | [150.0, 190.0, 250.0, 430.0, 900.0, 1250.0, 2700.0, 3600.0] | 0 | 0
Siemens NH-1-125 | Siemens NH-1-125 | 125 | [4800.0, 120.0, 7.0, 0.1, 0.004] | 0 | 0 | [180.0, 400.0, 740.0, 2000.0, 4250.0] | 0 | 0
Siemens NH-1-16 | Siemens NH-1-16 | 16 | [4000.0, 400.0, 2.0, 0.1, 0.04, 0.01] | 0 | 0 | [26.0, 35.0, 75.0, 150.0, 200.0, 300.0] | 0 | 0
Siemens NH-1-160 | Siemens NH-1-160 | 160 | [4800.0, 120.0, 7.0, 0.1, 0.004] | 0 | 0 | [210.0, 500.0, 900.0, 2300.0, 5000.0] | 0 | 0
Siemens NH-1-25 | Siemens NH-1-25 | 25 | [4000.0, 1000.0, 10.0, 0.2, 0.02, 0.01] | 0 | 0 | [40.0, 50.0, 100.0, 210.0, 400.0, 500.0] | 0 | 0
Siemens NH-1-50 | Siemens NH-1-50 | 50 | [4000.0, 40.0, 4.0, 1.0, 0.02, 0.01] | 0 | 0 | [86.0, 200.0, 300.0, 400.0, 1000.0, 1280.0] | 0 | 0
Siemens NH-1-63 | Siemens NH-1-63 | 63 | [4000.0, 100.0, 10.0, 2.0, 0.04, 0.01] | 0 | 0 | [100.0, 200.0, 300.0, 400.0, 1000.0, 1500.0] | 0 | 0
Siemens NH-1-80 | Siemens NH-1-80 | 80 | [4800.0, 120.0, 7.0, 0.1, 0.01] | 0 | 0 | [150.58, 250.0, 450.0, 1150.0, 2470.0] | 0 | 0
Siemens NH-2-1000 | Siemens NH-2-1000 | 1000 | [4800.0, 120.0, 7.0, 0.1, 0.004] | 0 | 0 | [1900.0, 3500.0, 8400.0, 24000.0, 52000.0] | 0 | 0
Siemens NH-2-200 | Siemens NH-2-200 | 200 | [4800.0, 120.0, 7.0, 0.1, 0.004] | 0 | 0 | [280.0, 650.0, 1200.0, 3000.0, 7000.0] | 0 | 0
Siemens NH-2-224 | Siemens NH-2-224 | 224 | [4800.0, 120.0, 7.0, 0.2, 0.04, 0.004] | 0 | 0 | [400.0, 750.0, 1453.0, 3025.0, 4315.0, 7600.0] | 0 | 0
Siemens NH-2-250 | Siemens NH-2-250 | 250 | [4800.0, 120.0, 7.0, 0.1, 0.004] | 0 | 0 | [450.0, 800.0, 1650.0, 4000.0, 8500.0] | 0 | 0
Siemens NH-2-315 | Siemens NH-2-315 | 315 | [4800.0, 120.0, 7.0, 0.1, 0.004] | 0 | 0 | [550.0, 920.0, 1900.0, 5000.0, 11000.0] | 0 | 0
Siemens NH-2-355 | Siemens NH-2-355 | 355 | [4800.0, 120.0, 6.0, 0.1, 0.004] | 0 | 0 | [650.0, 1116.27, 2350.0, 5840.0, 12790.0] | 0 | 0
Siemens NH-2-400 | Siemens NH-2-400 | 400 | [4800.0, 120.0, 7.0, 0.1, 0.004] | 0 | 0 | [720.0, 1350.0, 2800.0, 6500.0, 15000.0] | 0 | 0
Siemens NH-2-425 | Siemens NH-2-425 | 425 | [4800.0, 120.0, 7.0, 0.1, 0.004] | 0 | 0 | [850.0, 1500.0, 3050.0, 7500.0, 16500.0] | 0 | 0
Siemens NH-2-630 | Siemens NH-2-630 | 630 | [4800.0, 120.0, 7.0, 0.1, 0.004] | 0 | 0 | [1200.0, 2000.0, 4800.0, 12000.0, 26000.0] | 0 | 0

## res_bus
| vm_pu | va_degree | p_mw | q_mvar
0 | 0.99322 | -0.047314 | 0.0036738 | 0.00092074
1 | 0.99145 | -0.059747 | 0 | 0
2 | 0.99401 | -0.041799 | 0 | 0
3 | 0.98913 | -0.076046 | 0 | 0
4 | 0.99435 | -0.039421 | 0 | 0
5 | 0.98784 | -0.085191 | 0.0016363 | 0.00041009
6 | 0.99564 | -0.030353 | 0 | 0
7 | 0.99653 | -0.024161 | 0.0031843 | 0.00079805
8 | 0.99538 | -0.032213 | 0.0078553 | 0.0019687
9 | 0.99615 | -0.026979 | 0 | 0
10 | 0.99617 | -0.026878 | 0 | 0
11 | 0.99609 | -0.027436 | 0.0022873 | 0.00057326
12 | 0.99765 | -0.016397 | 0 | 0
13 | 0.99596 | -0.028278 | 0 | 0
14 | 0.99678 | -0.022504 | 0.011633 | 0.0029155
15 | 1 | 0 | -0.22251 | -0.055682
16 | 0.98559 | -0.10114 | 0 | 0
17 | 0.98535 | -0.1028 | 0.010577 | 0.0026509
18 | 0.9857 | -0.10035 | 0.0088381 | 0.002215
19 | 0.99431 | -0.039833 | 0.04611 | 0.011556
20 | 0.99578 | -0.029612 | 0 | 0
21 | 0.99583 | -0.029227 | 0 | 0
22 | 0.99564 | -0.030615 | 0.0025328 | 0.00063479
23 | 0.99628 | -0.02605 | 0 | 0
24 | 0.99589 | -0.028825 | 0.0018999 | 0.00047616
25 | 0.99678 | -0.022595 | 0.0021597 | 0.00054128
26 | 0.99735 | -0.018587 | 0 | 0
27 | 0.99785 | -0.015074 | 0.0010033 | 0.00025145
28 | 0.9973 | -0.018937 | 0.0014777 | 0.00037035
29 | 0.9869 | -0.091839 | 0.0037619 | 0.00094282
30 | 0.99916 | -0.0058274 | 0.059508 | 0.014914
31 | 0.99909 | -0.006365 | 0.02806 | 0.0070326
32 | 0.99793 | -0.014506 | 0.0021818 | 0.0005468
33 | 0.9979 | -0.01472 | 0.0074301 | 0.0018622
34 | 0.98613 | -0.097326 | 0.0018727 | 0.00046933
35 | 0.99391 | -0.0427 | 0.0077073 | 0.0019316
36 | 0.99544 | -0.031976 | 0.0044007 | 0.0011029
37 | 0.99787 | -0.014932 | 0.00099068 | 0.00024829
38 | 0.99998 | 149.9947 | 0 | 0

## res_line
| p_from_mw | q_from_mvar | p_to_mw | q_to_mvar | pl_mw | ql_mvar | i_from_ka | i_to_ka | i_ka | vm_from_pu | va_from_degree | vm_to_pu | va_to_degree | loading_percent
0 | 0.026878 | 0.0067592 | -0.026832 | -0.0067419 | 4.6496e-05 | 1.729e-05 | 0.040277 | 0.040277 | 0.040277 | 0.99322 | -0.047314 | 0.99145 | -0.059747 | 14.9173
1 | -0.030552 | -0.0076799 | 0.030576 | 0.0076887 | 2.3485e-05 | 8.8e-06 | 0.045781 | 0.045781 | 0.045781 | 0.99322 | -0.047314 | 0.99401 | -0.041799 | 16.9558
2 | 0.026832 | 0.0067419 | -0.026771 | -0.0067193 | 6.0718e-05 | 2.2581e-05 | 0.040277 | 0.040277 | 0.040277 | 0.99145 | -0.059747 | 0.98913 | -0.076046 | 14.9174
3 | -0.030576 | -0.0076887 | 0.030586 | 0.0076925 | 1.0134e-05 | 3.7973e-06 | 0.045781 | 0.04578 | 0.045781 | 0.99401 | -0.041799 | 0.99435 | -0.039421 | 16.9557
4 | 0.026771 | 0.0067193 | -0.026737 | -0.0067067 | 3.3953e-05 | 1.2629e-05 | 0.040277 | 0.040277 | 0.040277 | 0.98913 | -0.076046 | 0.98784 | -0.085191 | 14.9175
5 | -0.030586 | -0.0076925 | 0.030617 | 0.007704 | 3.0769e-05 | 1.1529e-05 | 0.04578 | 0.04578 | 0.04578 | 0.99435 | -0.039421 | 0.99538 | -0.032213 | 16.9557
6 | 0.025101 | 0.0062966 | -0.025078 | -0.006288 | 2.312e-05 | 8.5609e-06 | 0.037812 | 0.037813 | 0.037813 | 0.98784 | -0.085191 | 0.9869 | -0.091839 | 14.0047
7 | -0.038482 | -0.0096766 | 0.038515 | 0.0096891 | 3.3235e-05 | 1.2573e-05 | 0.057524 | 0.057523 | 0.057524 | 0.99564 | -0.030353 | 0.99653 | -0.024161 | 21.305
8 | 0.038482 | 0.0096766 | -0.038472 | -0.0096728 | 9.9697e-06 | 3.7717e-06 | 0.057524 | 0.057524 | 0.057524 | 0.99564 | -0.030353 | 0.99538 | -0.032213 | 21.305
9 | -0.041699 | -0.010487 | 0.041806 | 0.010528 | 0.00010685 | 4.0519e-05 | 0.062278 | 0.062278 | 0.062278 | 0.99653 | -0.024161 | 0.99916 | -0.0058274 | 23.066
10 | -0.0022875 | -0.00057306 | 0.0022875 | 0.00057301 | 3.1909e-08 | -4.4749e-08 | 0.0034169 | 0.0034168 | 0.0034169 | 0.99615 | -0.026979 | 0.99617 | -0.026878 | 1.2655
11 | 0.0022875 | 0.00057306 | -0.0022873 | -0.00057326 | 1.4478e-07 | -2.0301e-07 | 0.0034169 | 0.003417 | 0.003417 | 0.99615 | -0.026979 | 0.99609 | -0.027436 | 1.2655
12 | -0.011126 | -0.0027877 | 0.011127 | 0.0027881 | 1.2751e-06 | 3.9408e-07 | 0.016619 | 0.016619 | 0.016619 | 0.99617 | -0.026878 | 0.99628 | -0.02605 | 6.1551
13 | 0.0088383 | 0.0022147 | -0.0088359 | -0.0022141 | 2.3809e-06 | 6.308e-07 | 0.013202 | 0.013202 | 0.013202 | 0.99617 | -0.026878 | 0.99589 | -0.028825 | 4.8897
14 | 0.053996 | 0.013555 | -0.053907 | -0.013522 | 8.8962e-05 | 3.393e-05 | 0.080544 | 0.080544 | 0.080544 | 0.99765 | -0.016397 | 0.99596 | -0.028278 | 29.831
15 | 0.011643 | 0.0029186 | -0.011633 | -0.0029155 | 9.8427e-06 | 3.1033e-06 | 0.017366 | 0.017366 | 0.017366 | 0.99765 | -0.016397 | 0.99678 | -0.022504 | 6.4318
16 | -0.065638 | -0.016474 | 0.065788 | 0.016531 | 0.00014977 | 5.7275e-05 | 0.097909 | 0.097909 | 0.097909 | 0.99765 | -0.016397 | 1 | 0 | 36.2627
17 | 0.053907 | 0.013522 | -0.053821 | -0.013489 | 8.6239e-05 | 3.2892e-05 | 0.080544 | 0.080544 | 0.080544 | 0.99596 | -0.028278 | 0.99431 | -0.039833 | 29.8311
18 | 0.05453 | 0.013677 | -0.054482 | -0.013659 | 4.8081e-05 | 1.8339e-05 | 0.081145 | 0.081145 | 0.081145 | 1 | 0 | 0.99909 | -0.006365 | 30.0538
19 | 0.1014 | 0.025473 | -0.10131 | -0.025442 | 8.2124e-05 | 3.151e-05 | 0.1509 | 0.1509 | 0.1509 | 1 | 0 | 0.99916 | -0.0058274 | 55.8894
20 | 0.01058 | 0.0026516 | -0.010577 | -0.0026509 | 2.44e-06 | 7.4318e-07 | 0.015973 | 0.015973 | 0.015973 | 0.98559 | -0.10114 | 0.98535 | -0.1028 | 5.9159
21 | -0.01058 | -0.0026516 | 0.010581 | 0.002652 | 1.1484e-06 | 3.4974e-07 | 0.015973 | 0.015973 | 0.015973 | 0.98559 | -0.10114 | 0.9857 | -0.10035 | 5.9159
22 | -0.019419 | -0.004867 | 0.019427 | 0.00487 | 8.1391e-06 | 2.9369e-06 | 0.029315 | 0.029315 | 0.029315 | 0.9857 | -0.10035 | 0.98613 | -0.097326 | 10.8574
23 | 0.0077104 | 0.0019323 | -0.0077073 | -0.0019316 | 3.059e-06 | 6.9916e-07 | 0.011539 | 0.011539 | 0.011539 | 0.99431 | -0.039833 | 0.99391 | -0.0427 | 4.2737
24 | -0.0069353 | -0.0017378 | 0.0069357 | 0.0017379 | 3.7001e-07 | 7.0486e-08 | 0.010363 | 0.010363 | 0.010363 | 0.99578 | -0.029612 | 0.99583 | -0.029227 | 3.8383
25 | 0.0069353 | 0.0017378 | -0.0069343 | -0.0017376 | 9.622e-07 | 1.8334e-07 | 0.010363 | 0.010364 | 0.010364 | 0.99578 | -0.029612 | 0.99564 | -0.030615 | 3.8384
26 | -0.0069357 | -0.0017379 | 0.0069361 | 0.001738 | 3.8614e-07 | 7.3551e-08 | 0.010363 | 0.010363 | 0.010363 | 0.99583 | -0.029227 | 0.99589 | -0.028825 | 3.8383
27 | 0.0044015 | 0.0011028 | -0.0044007 | -0.0011029 | 8.2884e-07 | -8.0331e-08 | 0.0065781 | 0.0065783 | 0.0065783 | 0.99564 | -0.030615 | 0.99544 | -0.031976 | 2.4364
28 | -0.011127 | -0.0027881 | 0.011132 | 0.0027898 | 5.3217e-06 | 1.6445e-06 | 0.016619 | 0.016619 | 0.016619 | 0.99628 | -0.02605 | 0.99678 | -0.022595 | 6.1551
29 | -0.013292 | -0.0033311 | 0.0133 | 0.0033335 | 7.3772e-06 | 2.4458e-06 | 0.019843 | 0.019843 | 0.019843 | 0.99678 | -0.022595 | 0.99735 | -0.018587 | 7.3492
30 | -0.014777 | -0.0037036 | 0.014785 | 0.003706 | 7.1888e-06 | 2.4555e-06 | 0.022047 | 0.022047 | 0.022047 | 0.99735 | -0.018587 | 0.99785 | -0.015074 | 8.1657
31 | 0.0014778 | 0.00037007 | -0.0014777 | -0.00037035 | 7.1563e-08 | -2.8034e-07 | 0.0022047 | 0.0022048 | 0.0022048 | 0.99735 | -0.018587 | 0.9973 | -0.018937 | 0.8166
32 | -0.015788 | -0.0039575 | 0.015788 | 0.0039576 | 3.1061e-07 | 1.0774e-07 | 0.023543 | 0.023543 | 0.023543 | 0.99785 | -0.015074 | 0.99787 | -0.014932 | 8.7198
33 | 0.021316 | 0.0053452 | -0.0213 | -0.0053393 | 1.6199e-05 | 5.9095e-06 | 0.03214 | 0.032141 | 0.032141 | 0.9869 | -0.091839 | 0.98613 | -0.097326 | 11.9039
34 | 0.026422 | 0.0066263 | -0.026392 | -0.0066153 | 2.9785e-05 | 1.1053e-05 | 0.039353 | 0.039353 | 0.039353 | 0.99909 | -0.006365 | 0.99793 | -0.014506 | 14.5753
35 | 0.02421 | 0.0060685 | -0.024209 | -0.0060682 | 7.1846e-07 | 2.6479e-07 | 0.0361 | 0.0361 | 0.0361 | 0.99793 | -0.014506 | 0.9979 | -0.01472 | 13.3704
36 | 0.016779 | 0.0042061 | -0.016779 | -0.0042059 | 4.9272e-07 | 1.7303e-07 | 0.025021 | 0.025021 | 0.025021 | 0.9979 | -0.01472 | 0.99787 | -0.014932 | 9.2669

## res_trafo
| p_hv_mw | q_hv_mvar | p_lv_mw | q_lv_mvar | pl_mw | ql_mvar | i_hv_ka | i_lv_ka | vm_hv_pu | va_hv_degree | vm_lv_pu | va_lv_degree | loading_percent
0 | 2.5187e-16 | 8.8016e-16 | 0.00079998 | 7.4552e-08 | 0.00079998 | 7.4552e-08 | 2.6429e-17 | 0.0011547 | 0.99998 | 149.9947 | 1 | 0 | 0.31999

## res_ext_grid
| p_mw | q_mvar
0 | 0.22251 | 0.055682

## res_load
| p_mw | q_mvar
0 | 0.0036738 | 0.00092074
1 | 0.0016363 | 0.00041009
2 | 0.0031843 | 0.00079805
3 | 0.0078553 | 0.0019687
4 | 0.0022873 | 0.00057326
5 | 0.011633 | 0.0029155
6 | 0.010577 | 0.0026509
7 | 0.0088381 | 0.002215
8 | 0.04611 | 0.011556
9 | 0.0025328 | 0.00063479
10 | 0.0018999 | 0.00047616
11 | 0.0021597 | 0.00054128
12 | 0.0010033 | 0.00025145
13 | 0.0014777 | 0.00037035
14 | 0.0037619 | 0.00094282
15 | 0.059508 | 0.014914
16 | 0.02806 | 0.0070326
17 | 0.0021818 | 0.0005468
18 | 0.0074301 | 0.0018622
19 | 0.0018727 | 0.00046933
20 | 0.0077073 | 0.0019316
21 | 0.0044007 | 0.0011029
22 | 0.00099068 | 0.00024829

## dtypes
| element | column | dtype
0 | bus | name | object
1 | bus | vn_kv | float64
2 | bus | type | object
3 | bus | zone | object
4 | bus | in_service | bool
5 | load | name | object
6 | load | bus | uint32
7 | load | p_mw | float64
8 | load | q_mvar | float64
9 | load | const_z_percent | float64
10 | load | const_i_percent | float64
11 | load | sn_mva | float64
12 | load | scaling | float64
13 | load | in_service | bool
14 | load | type | object
15 | ext_grid | name | object
16 | ext_grid | bus | uint32
17 | ext_grid | vm_pu | float64
18 | ext_grid | va_degree | float64
19 | ext_grid | slack_weight | float64
20 | ext_grid | in_service | bool
21 | line | name | object
22 | line | std_type | object
23 | line | from_bus | uint32
24 | line | to_bus | uint32
25 | line | length_km | float64
26 | line | r_ohm_per_km | float64
27 | line | x_ohm_per_km | float64
28 | line | c_nf_per_km | float64
29 | line | g_us_per_km | float64
30 | line | max_i_ka | float64
31 | line | df | float64
32 | line | parallel | uint32
33 | line | type | object
34 | line | in_service | bool
35 | trafo | name | object
36 | trafo | std_type | object
37 | trafo | hv_bus | uint32
38 | trafo | lv_bus | uint32
39 | trafo | sn_mva | float64
40 | trafo | vn_hv_kv | float64
41 | trafo | vn_lv_kv | float64
42 | trafo | vk_percent | float64
43 | trafo | vkr_percent | float64
44 | trafo | pfe_kw | float64
45 | trafo | i0_percent | float64
46 | trafo | shift_degree | float64
47 | trafo | tap_side | object
48 | trafo | tap_neutral | int32
49 | trafo | tap_min | int32
50 | trafo | tap_max | int32
51 | trafo | tap_step_percent | float64
52 | trafo | tap_step_degree | float64
53 | trafo | tap_pos | int32
54 | trafo | tap_phase_shifter | bool
55 | trafo | parallel | uint32
56 | trafo | df | float64
57 | trafo | in_service | bool
58 | line_geodata | coords | object
59 | bus_geodata | x | float64
60 | bus_geodata | y | float64
61 | bus_geodata | coords | object
62 | res_bus | vm_pu | float64
63 | res_bus | va_degree | float64
64 | res_bus | p_mw | float64
65 | res_bus | q_mvar | float64
66 | res_line | p_from_mw | float64
67 | res_line | q_from_mvar | float64
68 | res_line | p_to_mw | float64
69 | res_line | q_to_mvar | float64
70 | res_line | pl_mw | float64
71 | res_line | ql_mvar | float64
72 | res_line | i_from_ka | float64
73 | res_line | i_to_ka | float64
74 | res_line | i_ka | float64
75 | res_line | vm_from_pu | float64
76 | res_line | va_from_degree | float64
77 | res_line | vm_to_pu | float64
78 | res_line | va_to_degree | float64
79 | res_line | loading_percent | float64
80 | res_trafo | p_hv_mw | float64
81 | res_trafo | q_hv_mvar | float64
82 | res_trafo | p_lv_mw | float64
83 | res_trafo | q_lv_mvar | float64
84 | res_trafo | pl_mw | float64
85 | res_trafo | ql_mvar | float64
86 | res_trafo | i_hv_ka | float64
87 | res_trafo | i_lv_ka | float64
88 | res_trafo | vm_hv_pu | float64
89 | res_trafo | va_hv_degree | float64
90 | res_trafo | vm_lv_pu | float64
91 | res_trafo | va_lv_degree | float64
92 | res_trafo | loading_percent | float64
93 | res_ext_grid | p_mw | float64
94 | res_ext_grid | q_mvar | float64
95 | res_load | p_mw | float64
96 | res_load | q_mvar | float64

## parameters
| version | format_version | converged | OPF_converged | name | f_hz | sn_mva
0 | 2.14.6 | 2.14.0 | TRUE | FALSE |  | 50 | 1