## bus
| name | vn_kv | type | zone | in_service
0 | bus_LV_1030-22_0_3_node_0 | 0.4 | n |  | TRUE
1 | bus_LV_1030-22_0_3_node_1 | 0.4 | n |  | TRUE
2 | bus_LV_1030-22_0_3_node_2 | 0.4 | n |  | TRUE
3 | bus_LV_1030-22_0_3_node_3 | 0.4 | n |  | TRUE
4 | bus_LV_1030-22_0_3_node_4 | 0.4 | n |  | TRUE
5 | bus_LV_1030-22_0_3_node_14 | 0.4 | n |  | TRUE
6 | bus_LV_1030-22_0_3_node_13 | 0.4 | n |  | TRUE
7 | bus_LV_1030-22_0_3_node_32 | 0.4 | n |  | TRUE
8 | bus_LV_1030-22_0_3_node_29 | 0.4 | n |  | TRUE
9 | bus_LV_1030-22_0_3_node_27 | 0.4 | n |  | TRUE
10 | bus_LV_1030-22_0_3_node_22 | 0.4 | n |  | TRUE
11 | bus_LV_1030-22_0_3_node_5 | 0.4 | n |  | TRUE
12 | bus_LV_1030-22_0_3_node_6 | 0.4 | n |  | TRUE
13 | bus_LV_1030-22_0_3_node_7 | 0.4 | n |  | TRUE
14 | bus_LV_1030-22_0_3_node_8 | 0.4 | n |  | TRUE
15 | bus_LV_1030-22_0_3_node_15 | 0.4 | n |  | TRUE
16 | bus_LV_1030-22_0_3_node_16 | 0.4 | n |  | TRUE
17 | bus_LV_1030-22_0_3_node_9 | 0.4 | n |  | TRUE
18 | bus_LV_1030-22_0_3_node_10 | 0.4 | n |  | TRUE
19 | bus_LV_1030-22_0_3_node_11 | 0.4 | n |  | TRUE
20 | bus_LV_1030-22_0_3_node_12 | 0.4 | n |  | TRUE
21 | bus_LV_1030-22_0_3_node_36 | 0.4 | n |  | TRUE
22 | bus_LV_1030-22_0_3_node_23 | 0.4 | n |  | TRUE
23 | bus_LV_1030-22_0_3_node_28 | 0.4 | n |  | TRUE
24 | bus_LV_1030-22_0_3_node_17 | 0.4 | n |  | TRUE
25 | bus_LV_1030-22_0_3_node_35 | 0.4 | n |  | TRUE
26 | bus_LV_1030-22_0_3_node_34 | 0.4 | n |  | TRUE
27 | bus_LV_1030-22_0_3_node_33 | 0.4 | n |  | TRUE
28 | bus_LV_1030-22_0_3_node_19 | 0.4 | n |  | TRUE
29 | bus_LV_1030-22_0_3_node_20 | 0.4 | n |  | TRUE
30 | bus_LV_1030-22_0_3_node_26 | 0.4 | n |  | TRUE
31 | bus_LV_1030-22_0_3_node_37 | 0.4 | n |  | TRUE
32 | bus_LV_1030-22_0_3_node_38 | 0.4 | n |  | TRUE
33 | bus_LV_1030-22_0_3_node_39 | 0.4 | n |  | TRUE
34 | bus_LV_1030-22_0_3_node_30 | 0.4 | n |  | TRUE
35 | bus_LV_1030-22_0_3_node_31 | 0.4 | n |  | TRUE
36 | bus_LV_1030-22_0_3_node_40 | 0.4 | n |  | TRUE
37 | bus_MV_470_1_node_324 | 20 | n |  | TRUE

## load
| name | bus | p_mw | q_mvar | const_z_percent | const_i_percent | sn_mva | scaling | in_service | type
0 | LV_1030-22_0_3_load_0 | 0 | 0.0085987 | 0.002155 | 0 | 0 |  | 1 | TRUE | wye
1 | LV_1030-22_0_3_load_1 | 1 | 0.002169 | 0.0005436 | 0 | 0 |  | 1 | TRUE | wye
2 | LV_1030-22_0_3_load_2 | 2 | 0.0012178 | 0.00030521 | 0 | 0 |  | 1 | TRUE | wye
3 | LV_1030-22_0_3_load_4 | 4 | 0.001062 | 0.00026615 | 0 | 0 |  | 1 | TRUE | wye
4 | LV_1030-22_0_3_load_13 | 6 | 0.0059543 | 0.0014923 | 0 | 0 |  | 1 | TRUE | wye
5 | LV_1030-22_0_3_load_32 | 7 | 0.0010615 | 0.00026604 | 0 | 0 |  | 1 | TRUE | wye
6 | LV_1030-22_0_3_load_29 | 8 | 0.0023767 | 0.00059566 | 0 | 0 |  | 1 | TRUE | wye
7 | LV_1030-22_0_3_load_27 | 9 | 0.0023755 | 0.00059535 | 0 | 0 |  | 1 | TRUE | wye
8 | LV_1030-22_0_3_load_5 | 11 | 0.0063774 | 0.0015983 | 0 | 0 |  | 1 | TRUE | wye
9 | LV_1030-22_0_3_load_15 | 15 | 0.0096069 | 0.0024077 | 0 | 0 |  | 1 | TRUE | wye
10 | LV_1030-22_0_3_load_16 | 16 | 0.0088814 | 0.0022259 | 0 | 0 |  | 1 | TRUE | wye
11 | LV_1030-22_0_3_load_9 | 17 | 0.0056165 | 0.0014076 | 0 | 0 |  | 1 | TRUE | wye
12 | LV_1030-22_0_3_load_10 | 18 | 0.0050636 | 0.001269 | 0 | 0 |  | 1 | TRUE | wye
13 | LV_1030-22_0_3_load_12 | 20 | 0.00202 | 0.00050626 | 0 | 0 |  | 1 | TRUE | wye
14 | LV_1030-22_0_3_load_36 | 21 | 0.014935 | 0.0037432 | 0 | 0 |  | 1 | TRUE | wye
15 | LV_1030-22_0_3_load_17 | 24 | 0.0026203 | 0.00065671 | 0 | 0 |  | 1 | TRUE | wye
16 | LV_1030-22_0_3_load_35 | 25 | 0.0026411 | 0.00066193 | 0 | 0 |  | 1 | TRUE | wye
17 | LV_1030-22_0_3_load_33 | 27 | 0.074089 | 0.018568 | 0 | 0 |  | 1 | TRUE | wye
18 | LV_1030-22_0_3_load_19 | 28 | 0.0046064 | 0.0011545 | 0 | 0 |  | 1 | TRUE | wye
19 | LV_1030-22_0_3_load_37 | 31 | 0.0048883 | 0.0012251 | 0 | 0 |  | 1 | TRUE | wye
20 | LV_1030-22_0_3_load_38 | 32 | 0.010407 | 0.0026083 | 0 | 0 |  | 1 | TRUE | wye
21 | LV_1030-22_0_3_load_39 | 33 | 0.0036204 | 0.00090736 | 0 | 0 |  | 1 | TRUE | wye
22 | LV_1030-22_0_3_load_30 | 34 | 0.0012876 | 0.0003227 | 0 | 0 |  | 1 | TRUE | wye
23 | LV_1030-22_0_3_load_31 | 35 | 0.0010795 | 0.00027055 | 0 | 0 |  | 1 | TRUE | wye
24 | LV_1030-22_0_3_load_40 | 36 | 0.0011687 | 0.00029289 | 0 | 0 |  | 1 | TRUE | wye

## ext_grid
| name | bus | vm_pu | va_degree | slack_weight | in_service
0 |  | 26 | 1 | 0 | 1 | TRUE

## line
| name | std_type | from_bus | to_bus | length_km | r_ohm_per_km | x_ohm_per_km | c_nf_per_km | g_us_per_km | max_i_ka | df | parallel | type | in_service
0 | LV_1030-22_0_3_line_0 | NAYY 4x150 SE | 0 | 1 | 0.016641 | 0.208 | 0.08 | 261 | 0 | 0.27 | 1 | 2 | cs | TRUE
1 | LV_1030-22_0_3_line_1 | NAYY 4x150 SE | 0 | 2 | 0.0027806 | 0.208 | 0.08 | 261 | 0 | 0.27 | 1 | 2 | cs | TRUE
2 | LV_1030-22_0_3_line_2 | NAYY 4x150 SE | 1 | 3 | 0.014912 | 0.208 | 0.08 | 261 | 0 | 0.27 | 1 | 2 | cs | TRUE
3 | LV_1030-22_0_3_line_3 | NAYY 4x150 SE | 2 | 4 | 0.0069679 | 0.208 | 0.08 | 261 | 0 | 0.27 | 1 | 2 | cs | TRUE
4 | LV_1030-22_0_3_line_4 | NAYY 4x150 SE | 3 | 5 | 0.005473 | 0.208 | 0.08 | 261 | 0 | 0.27 | 1 | 2 | cs | TRUE
5 | LV_1030-22_0_3_line_5 | NAYY 4x150 SE | 3 | 6 | 0.025676 | 0.208 | 0.08 | 261 | 0 | 0.27 | 1 | 1 | cs | TRUE
6 | LV_1030-22_0_3_line_6 | NAYY 4x150 SE | 4 | 7 | 0.014966 | 0.208 | 0.08 | 261 | 0 | 0.27 | 1 | 2 | cs | TRUE
7 | LV_1030-22_0_3_line_7 | NAYY 4x150 SE | 5 | 8 | 0.017061 | 0.208 | 0.08 | 261 | 0 | 0.27 | 1 | 2 | cs | TRUE
8 | LV_1030-22_0_3_line_8 | NAYY 4x150 SE | 5 | 9 | 0.031617 | 0.208 | 0.08 | 261 | 0 | 0.27 | 1 | 1 | cs | TRUE
9 | LV_1030-22_0_3_line_9 | NAYY 4x150 SE | 7 | 10 | 0.018358 | 0.208 | 0.08 | 261 | 0 | 0.27 | 1 | 2 | cs | TRUE
10 | LV_1030-22_0_3_line_10 | NAYY 4x150 SE | 8 | 13 | 0.059724 | 0.208 | 0.08 | 261 | 0 | 0.27 | 1 | 2 | cs | TRUE
11 | LV_1030-22_0_3_line_11 | NAYY 4x150 SE | 9 | 23 | 0.0070429 | 0.208 | 0.08 | 261 | 0 | 0.27 | 1 | 1 | cs | TRUE
12 | LV_1030-22_0_3_line_12 | NAYY 4x150 SE | 10 | 30 | 0.0085 | 0.208 | 0.08 | 261 | 0 | 0.27 | 1 | 1 | cs | TRUE
13 | LV_1030-22_0_3_line_13 | NAYY 4x150 SE | 10 | 31 | 0.033087 | 0.208 | 0.08 | 261 | 0 | 0.27 | 1 | 2 | cs | TRUE
14 | LV_1030-22_0_3_line_14 | NAYY 4x150 SE | 10 | 29 | 0.012642 | 0.208 | 0.08 | 261 | 0 | 0.27 | 1 | 1 | cs | TRUE
15 | LV_1030-22_0_3_line_15 | NAYY 4x150 SE | 11 | 12 | 0.032779 | 0.208 | 0.08 | 261 | 0 | 0.27 | 1 | 1 | cs | TRUE
16 | LV_1030-22_0_3_line_16 | NAYY 4x150 SE | 12 | 13 | 0.054864 | 0.208 | 0.08 | 261 | 0 | 0.27 | 1 | 2 | cs | TRUE
17 | LV_1030-22_0_3_line_17 | NAYY 4x150 SE | 12 | 14 | 0.064493 | 0.208 | 0.08 | 261 | 0 | 0.27 | 1 | 2 | cs | TRUE
18 | LV_1030-22_0_3_line_18 | NAYY 4x150 SE | 14 | 15 | 0.063661 | 0.208 | 0.08 | 261 | 0 | 0.27 | 1 | 2 | cs | TRUE
19 | LV_1030-22_0_3_line_19 | NAYY 4x150 SE | 15 | 16 | 0.046085 | 0.208 | 0.08 | 261 | 0 | 0.27 | 1 | 2 | cs | TRUE
20 | LV_1030-22_0_3_line_20 | NAYY 4x150 SE | 16 | 24 | 0.0085476 | 0.208 | 0.08 | 261 | 0 | 0.27 | 1 | 2 | cs | TRUE
21 | LV_1030-22_0_3_line_21 | NAYY 4x150 SE | 17 | 18 | 0.023064 | 0.208 | 0.08 | 261 | 0 | 0.27 | 1 | 1 | cs | TRUE
22 | LV_1030-22_0_3_line_22 | NAYY 4x150 SE | 17 | 19 | 0.022676 | 0.208 | 0.08 | 261 | 0 | 0.27 | 1 | 1 | cs | TRUE
23 | LV_1030-22_0_3_line_23 | NAYY 4x150 SE | 19 | 20 | 0.014878 | 0.208 | 0.08 | 261 | 0 | 0.27 | 1 | 1 | cs | TRUE
24 | LV_1030-22_0_3_line_24 | NAYY 4x150 SE | 20 | 21 | 0.014896 | 0.208 | 0.08 | 261 | 0 | 0.27 | 1 | 1 | cs | TRUE
25 | LV_1030-22_0_3_line_25 | NAYY 4x150 SE | 21 | 22 | 0.029044 | 0.208 | 0.08 | 261 | 0 | 0.27 | 1 | 1 | cs | TRUE
26 | LV_1030-22_0_3_line_26 | NAYY 4x150 SE | 22 | 31 | 0.013568 | 0.208 | 0.08 | 261 | 0 | 0.27 | 1 | 1 | cs | TRUE
27 | LV_1030-22_0_3_line_27 | NAYY 4x150 SE | 22 | 32 | 0.034587 | 0.208 | 0.08 | 261 | 0 | 0.27 | 1 | 1 | cs | TRUE
28 | LV_1030-22_0_3_line_28 | NAYY 4x150 SE | 23 | 34 | 0.013352 | 0.208 | 0.08 | 261 | 0 | 0.27 | 1 | 1 | cs | TRUE
29 | LV_1030-22_0_3_line_29 | NAYY 4x150 SE | 23 | 35 | 0.042086 | 0.208 | 0.08 | 261 | 0 | 0.27 | 1 | 1 | cs | TRUE
30 | LV_1030-22_0_3_line_30 | NAYY 4x150 SE | 24 | 25 | 0.011084 | 0.208 | 0.08 | 261 | 0 | 0.27 | 1 | 2 | cs | TRUE
31 | LV_1030-22_0_3_line_31 | NAYY 4x150 SE | 25 | 26 | 0.018481 | 0.208 | 0.08 | 261 | 0 | 0.27 | 1 | 2 | cs | TRUE
32 | LV_1030-22_0_3_line_32 | NAYY 4x150 SE | 26 | 27 | 0.041158 | 0.208 | 0.08 | 261 | 0 | 0.27 | 1 | 1 | cs | TRUE
33 | LV_1030-22_0_3_line_33 | NAYY 4x150 SE | 28 | 29 | 0.0029541 | 0.208 | 0.08 | 261 | 0 | 0.27 | 1 | 1 | cs | TRUE
34 | LV_1030-22_0_3_line_34 | NAYY 4x150 SE | 30 | 33 | 0.036053 | 0.208 | 0.08 | 261 | 0 | 0.27 | 1 | 1 | cs | TRUE
35 | LV_1030-22_0_3_line_35 | NAYY 4x150 SE | 35 | 36 | 0.00081777 | 0.208 | 0.08 | 261 | 0 | 0.27 | 1 | 1 | cs | TRUE

## trafo
| name | std_type | hv_bus | lv_bus | sn_mva | vn_hv_kv | vn_lv_kv | vk_percent | vkr_percent | pfe_kw | i0_percent | shift_degree | tap_side | tap_neutral | tap_min | tap_max | tap_step_percent | tap_step_degree | tap_pos | tap_phase_shifter | parallel | df | in_service
0 | LV_1030-22_0_3_trafo_34 | 0.25 MVA 20/0.4 kV | 37 | 26 | 0.25 | 20 | 0.4 | 6 | 1.44 | 0.8 | 0.32 | 150 | hv | 0 | -2 | 2 | 2.5 | 0 | 0 | FALSE | 1 | 1 | TRUE

## line_geodata
| x0 | y0 | x1 | y1 | x2 | y2 | x3 | y3 | x4 | y4
0 | 2662097.425 | 1230577.2548 | 2662106.7962 | 1230563.5033
1 | 2662097.425 | 1230577.2548 | 2662095.8591 | 1230579.5526
2 | 2662115.1939 | 1230551.1804 | 2662106.7962 | 1230563.5033
3 | 2662091.9352 | 1230585.3106 | 2662095.8591 | 1230579.5526
4 | 2662118.2785 | 1230546.6541 | 2662115.1939 | 1230551.1804
5 | 2662115.1939 | 1230551.1804 | 2662136.4276 | 1230565.6162
6 | 2662083.5073 | 1230597.678 | 2662091.9352 | 1230585.3106
7 | 2662118.2785 | 1230546.6541 | 2662128.0918 | 1230532.6972
8 | 2662118.2785 | 1230546.6541 | 2662091.98 | 1230529.1029
9 | 2662073.1858 | 1230612.8597 | 2662076.1784 | 1230608.4325 | 2662083.5073 | 1230597.678
10 | 2662162.4431 | 1230483.8413 | 2662128.0918 | 1230532.6972
11 | 2662086.1218 | 1230525.1933 | 2662091.98 | 1230529.1029
12 | 2662068.1682 | 1230619.7118 | 2662070.6854 | 1230616.5694 | 2662073.1858 | 1230612.8597
13 | 2662073.1858 | 1230612.8597 | 2662082.8852 | 1230617.5307 | 2662096.5375 | 1230625.9231 | 2662101.5318 | 1230629.7565
14 | 2662061.6905 | 1230607.5252 | 2662073.1858 | 1230612.8597
15 | 2662212.3661 | 1230503.4648 | 2662193.4752 | 1230530.2522
16 | 2662212.3661 | 1230503.4648 | 2662199.606 | 1230503.1756 | 2662187.4558 | 1230499.624 | 2662162.4431 | 1230483.8413
17 | 2662276.7739 | 1230497.5237 | 2662212.3661 | 1230503.4648
18 | 2662276.7739 | 1230497.5237 | 2662262.9659 | 1230514.1233 | 2662258.2627 | 1230524.1917 | 2662255.2524 | 1230529.5637 | 2662237.7551 | 1230547.1364
19 | 2662209.7684 | 1230583.6039 | 2662209.7702 | 1230583.6008 | 2662223.6007 | 1230563.3768 | 2662231.0168 | 1230553.9038 | 2662237.7551 | 1230547.1364
20 | 2662209.7684 | 1230583.6039 | 2662205.3256 | 1230590.9062
21 | 2662175.5853 | 1230555.503 | 2662168.4564 | 1230564.3231 | 2662163.2756 | 1230567.2041 | 2662160.0801 | 1230572.0384
22 | 2662147.5755 | 1230590.9555 | 2662160.0801 | 1230572.0384
23 | 2662147.5755 | 1230590.9555 | 2662138.6514 | 1230602.8596
24 | 2662129.7161 | 1230614.7786 | 2662138.6514 | 1230602.8596
25 | 2662112.2945 | 1230638.0176 | 2662129.7161 | 1230614.7786
26 | 2662112.2945 | 1230638.0176 | 2662101.5318 | 1230629.7565
27 | 2662112.2945 | 1230638.0176 | 2662120.2402 | 1230644.5271 | 2662128.7217 | 1230652.6654 | 2662138.1443 | 1230660.9718
28 | 2662086.1218 | 1230525.1933 | 2662074.6898 | 1230518.2944
29 | 2662086.1218 | 1230525.1933 | 2662061.1671 | 1230559.0824
30 | 2662202.326 | 1230601.302 | 2662202.9881 | 1230594.7483 | 2662205.3256 | 1230590.9062
31 | 2662198.451 | 1230619.3613 | 2662202.16 | 1230602.9449 | 2662202.326 | 1230601.302
32 | 2662198.451 | 1230619.3613 | 2662234.0258 | 1230640.0594
33 | 2662061.6905 | 1230607.5252 | 2662058.956 | 1230606.4076
34 | 2662068.1682 | 1230619.7118 | 2662079.9372 | 1230625.6607 | 2662092.4639 | 1230633.0407 | 2662099.1512 | 1230638.0028
35 | 2662060.6822 | 1230559.7409 | 2662061.1671 | 1230559.0824

## bus_geodata
| x | y | coords
0 | 2662097.425 | 1230577.2548
1 | 2662106.7962 | 1230563.5034
2 | 2662095.8591 | 1230579.5526
3 | 2662115.1939 | 1230551.1804
4 | 2662091.9352 | 1230585.3106
5 | 2662118.2786 | 1230546.6541
6 | 2662136.4276 | 1230565.6162
7 | 2662083.5073 | 1230597.678
8 | 2662128.0918 | 1230532.6972
9 | 2662091.98 | 1230529.1029
10 | 2662073.1858 | 1230612.8597
11 | 2662193.4752 | 1230530.2522
12 | 2662212.3661 | 1230503.4648
13 | 2662162.4431 | 1230483.8413
14 | 2662276.7739 | 1230497.5237
15 | 2662237.7551 | 1230547.1364
16 | 2662209.7684 | 1230583.6039
17 | 2662160.0801 | 1230572.0384
18 | 2662175.5853 | 1230555.503
19 | 2662147.5755 | 1230590.9555
20 | 2662138.6514 | 1230602.8596
21 | 2662129.7161 | 1230614.7786
22 | 2662112.2945 | 1230638.0176
23 | 2662086.1218 | 1230525.1933
24 | 2662205.3256 | 1230590.9062
25 | 2662202.326 | 1230601.302
26 | 2662198.451 | 1230619.3613
27 | 2662234.0258 | 1230640.0594
28 | 2662058.956 | 1230606.4076
29 | 2662061.6905 | 1230607.5252
30 | 2662068.1682 | 1230619.7118
31 | 2662101.5318 | 1230629.7565
32 | 2662138.1443 | 1230660.9717
33 | 2662099.1512 | 1230638.0028
34 | 2662074.6898 | 1230518.2944
35 | 2662061.1671 | 1230559.0824
36 | 2662060.6822 | 1230559.7409
37 | 2662164.4903 | 1230672.6965

## line_std_types
| c_nf_per_km | r_ohm_per_km | x_ohm_per_km | max_i_ka | type | q_mm2 | alpha | voltage_rating
NAYY 4x50 SE | 210 | 0.642 | 0.083 | 0.142 | cs | 50 | 0.00403 | LV
NAYY 4x120 SE | 264 | 0.225 | 0.08 | 0.242 | cs | 120 | 0.00403 | LV
NAYY 4x150 SE | 261 | 0.208 | 0.08 | 0.27 | cs | 150 | 0.00403 | LV
NA2XS2Y 1x95 RM/25 12/20 kV | 216 | 0.313 | 0.132 | 0.252 | cs | 95 | 0.00403 | MV
NA2XS2Y 1x185 RM/25 12/20 kV | 273 | 0.161 | 0.117 | 0.362 | cs | 185 | 0.00403 | MV
NA2XS2Y 1x240 RM/25 12/20 kV | 304 | 0.122 | 0.112 | 0.421 | cs | 240 | 0.00403 | MV
NA2XS2Y 1x95 RM/25 6/10 kV | 315 | 0.313 | 0.123 | 0.249 | cs | 95 | 0.00403 | MV
NA2XS2Y 1x185 RM/25 6/10 kV | 406 | 0.161 | 0.11 | 0.358 | cs | 185 | 0.00403 | MV
NA2XS2Y 1x240 RM/25 6/10 kV | 456 | 0.122 | 0.105 | 0.416 | cs | 240 | 0.00403 | MV
NA2XS2Y 1x150 RM/25 12/20 kV | 250 | 0.206 | 0.116 | 0.319 | cs | 150 | 0.00403 | MV
NA2XS2Y 1x120 RM/25 12/20 kV | 230 | 0.253 | 0.119 | 0.283 | cs | 120 | 0.00403 | MV
NA2XS2Y 1x70 RM/25 12/20 kV | 190 | 0.443 | 0.132 | 0.22 | cs | 70 | 0.00403 | MV
NA2XS2Y 1x150 RM/25 6/10 kV | 360 | 0.206 | 0.11 | 0.315 | cs | 150 | 0.00403 | MV
NA2XS2Y 1x120 RM/25 6/10 kV | 340 | 0.253 | 0.113 | 0.28 | cs | 120 | 0.00403 | MV
NA2XS2Y 1x70 RM/25 6/10 kV | 280 | 0.443 | 0.123 | 0.217 | cs | 70 | 0.00403 | MV
N2XS(FL)2Y 1x120 RM/35 64/110 kV | 112 | 0.153 | 0.166 | 0.366 | cs | 120 | 0.00393 | HV
N2XS(FL)2Y 1x185 RM/35 64/110 kV | 125 | 0.099 | 0.156 | 0.457 | cs | 185 | 0.00393 | HV
N2XS(FL)2Y 1x240 RM/35 64/110 kV | 135 | 0.075 | 0.149 | 0.526 | cs | 240 | 0.00393 | HV
N2XS(FL)2Y 1x300 RM/35 64/110 kV | 144 | 0.06 | 0.144 | 0.588 | cs | 300 | 0.00393 | HV
15-AL1/3-ST1A 0.4 | 11 | 1.8769 | 0.35 | 0.105 | ol | 16 | 0.00403 | LV
24-AL1/4-ST1A 0.4 | 11.25 | 1.2012 | 0.335 | 0.14 | ol | 24 | 0.00403 | LV
48-AL1/8-ST1A 0.4 | 12.2 | 0.5939 | 0.3 | 0.21 | ol | 48 | 0.00403 | LV
94-AL1/15-ST1A 0.4 | 13.2 | 0.306 | 0.29 | 0.35 | ol | 94 | 0.00403 | LV
34-AL1/6-ST1A 10.0 | 9.7 | 0.8342 | 0.36 | 0.17 | ol | 34 | 0.00403 | MV
48-AL1/8-ST1A 10.0 | 10.1 | 0.5939 | 0.35 | 0.21 | ol | 48 | 0.00403 | MV
70-AL1/11-ST1A 10.0 | 10.4 | 0.4132 | 0.339 | 0.29 | ol | 70 | 0.00403 | MV
94-AL1/15-ST1A 10.0 | 10.75 | 0.306 | 0.33 | 0.35 | ol | 94 | 0.00403 | MV
122-AL1/20-ST1A 10.0 | 11.1 | 0.2376 | 0.323 | 0.41 | ol | 122 | 0.00403 | MV
149-AL1/24-ST1A 10.0 | 11.25 | 0.194 | 0.315 | 0.47 | ol | 149 | 0.00403 | MV
34-AL1/6-ST1A 20.0 | 9.15 | 0.8342 | 0.382 | 0.17 | ol | 34 | 0.00403 | MV
48-AL1/8-ST1A 20.0 | 9.5 | 0.5939 | 0.372 | 0.21 | ol | 48 | 0.00403 | MV
70-AL1/11-ST1A 20.0 | 9.7 | 0.4132 | 0.36 | 0.29 | ol | 70 | 0.00403 | MV
94-AL1/15-ST1A 20.0 | 10 | 0.306 | 0.35 | 0.35 | ol | 94 | 0.00403 | MV
122-AL1/20-ST1A 20.0 | 10.3 | 0.2376 | 0.344 | 0.41 | ol | 122 | 0.00403 | MV
149-AL1/24-ST1A 20.0 | 10.5 | 0.194 | 0.337 | 0.47 | ol | 149 | 0.00403 | MV
184-AL1/30-ST1A 20.0 | 10.75 | 0.1571 | 0.33 | 0.535 | ol | 184 | 0.00403 | MV
243-AL1/39-ST1A 20.0 | 11 | 0.1188 | 0.32 | 0.645 | ol | 243 | 0.00403 | MV
48-AL1/8-ST1A 110.0 | 8 | 0.5939 | 0.46 | 0.21 | ol | 48 | 0.00403 | HV
70-AL1/11-ST1A 110.0 | 8.4 | 0.4132 | 0.45 | 0.29 | ol | 70 | 0.00403 | HV
94-AL1/15-ST1A 110.0 | 8.65 | 0.306 | 0.44 | 0.35 | ol | 94 | 0.00403 | HV
122-AL1/20-ST1A 110.0 | 8.5 | 0.2376 | 0.43 | 0.41 | ol | 122 | 0.00403 | HV
149-AL1/24-ST1A 110.0 | 8.75 | 0.194 | 0.41 | 0.47 | ol | 149 | 0.00403 | HV
184-AL1/30-ST1A 110.0 | 8.8 | 0.1571 | 0.4 | 0.535 | ol | 184 | 0.00403 | HV
243-AL1/39-ST1A 110.0 | 9 | 0.1188 | 0.39 | 0.645 | ol | 243 | 0.00403 | HV
305-AL1/39-ST1A 110.0 | 9.2 | 0.0949 | 0.38 | 0.74 | ol | 305 | 0.00403 | HV
490-AL1/64-ST1A 110.0 | 9.75 | 0.059 | 0.37 | 0.96 | ol | 490 | 0.00403 | HV
679-AL1/86-ST1A 110.0 | 9.95 | 0.042 | 0.36 | 1.15 | ol | 679 | 0.00403 | HV
490-AL1/64-ST1A 220.0 | 10 | 0.059 | 0.285 | 0.96 | ol | 490 | 0.00403 | HV
679-AL1/86-ST1A 220.0 | 11.7 | 0.042 | 0.275 | 1.15 | ol | 679 | 0.00403 | HV
490-AL1/64-ST1A 380.0 | 11 | 0.059 | 0.253 | 0.96 | ol | 490 | 0.00403 | HV
679-AL1/86-ST1A 380.0 | 14.6 | 0.042 | 0.25 | 1.15 | ol | 679 | 0.00403 | HV

## trafo_std_types
| i0_percent | pfe_kw | vkr_percent | sn_mva | vn_lv_kv | vn_hv_kv | vk_percent | shift_degree | vector_group | tap_side | tap_neutral | tap_min | tap_max | tap_step_degree | tap_step_percent | tap_phase_shifter
160 MVA 380/110 kV | 0.06 | 60 | 0.25 | 160 | 110 | 380 | 12.2 | 0 | Yy0 | hv | 0 | -9 | 9 | 0 | 1.5 | FALSE
100 MVA 220/110 kV | 0.06 | 55 | 0.26 | 100 | 110 | 220 | 12 | 0 | Yy0 | hv | 0 | -9 | 9 | 0 | 1.5 | FALSE
63 MVA 110/20 kV | 0.04 | 22 | 0.32 | 63 | 20 | 110 | 18 | 150 | YNd5 | hv | 0 | -9 | 9 | 0 | 1.5 | FALSE
40 MVA 110/20 kV | 0.05 | 18 | 0.34 | 40 | 20 | 110 | 16.2 | 150 | YNd5 | hv | 0 | -9 | 9 | 0 | 1.5 | FALSE
25 MVA 110/20 kV | 0.07 | 14 | 0.41 | 25 | 20 | 110 | 12 | 150 | YNd5 | hv | 0 | -9 | 9 | 0 | 1.5 | FALSE
63 MVA 110/10 kV | 0.04 | 22 | 0.32 | 63 | 10 | 110 | 18 | 150 | YNd5 | hv | 0 | -9 | 9 | 0 | 1.5 | FALSE
40 MVA 110/10 kV | 0.05 | 18 | 0.34 | 40 | 10 | 110 | 16.2 | 150 | YNd5 | hv | 0 | -9 | 9 | 0 | 1.5 | FALSE
25 MVA 110/10 kV | 0.07 | 14 | 0.41 | 25 | 10 | 110 | 12 | 150 | YNd5 | hv | 0 | -9 | 9 | 0 | 1.5 | FALSE
0.25 MVA 20/0.4 kV | 0.32 | 0.8 | 1.44 | 0.25 | 0.4 | 20 | 6 | 150 | Yzn5 | hv | 0 | -2 | 2 | 0 | 2.5 | FALSE
0.4 MVA 20/0.4 kV | 0.3375 | 1.35 | 1.425 | 0.4 | 0.4 | 20 | 6 | 150 | Dyn5 | hv | 0 | -2 | 2 | 0 | 2.5 | FALSE
0.63 MVA 20/0.4 kV | 0.2619 | 1.65 | 1.206 | 0.63 | 0.4 | 20 | 6 | 150 | Dyn5 | hv | 0 | -2 | 2 | 0 | 2.5 | FALSE
0.25 MVA 10/0.4 kV | 0.24 | 0.6 | 1.2 | 0.25 | 0.4 | 10 | 4 | 150 | Dyn5 | hv | 0 | -2 | 2 | 0 | 2.5 | FALSE
0.4 MVA 10/0.4 kV | 0.2375 | 0.95 | 1.325 | 0.4 | 0.4 | 10 | 4 | 150 | Dyn5 | hv | 0 | -2 | 2 | 0 | 2.5 | FALSE
0.63 MVA 10/0.4 kV | 0.1873 | 1.18 | 1.0794 | 0.63 | 0.4 | 10 | 4 | 150 | Dyn5 | hv | 0 | -2 | 2 | 0 | 2.5 | FALSE

## trafo3w_std_types
| sn_hv_mva | sn_mv_mva | sn_lv_mva | vn_hv_kv | vn_mv_kv | vn_lv_kv | vk_hv_percent | vk_mv_percent | vk_lv_percent | vkr_hv_percent | vkr_mv_percent | vkr_lv_percent | pfe_kw | i0_percent | shift_mv_degree | shift_lv_degree | vector_group | tap_side | tap_neutral | tap_min | tap_max | tap_step_percent
63/25/38 MVA 110/20/10 kV | 63 | 25 | 38 | 110 | 20 | 10 | 10.4 | 10.4 | 10.4 | 0.28 | 0.32 | 0.35 | 35 | 0.89 | 0 | 0 | YN0yn0yn0 | hv | 0 | -10 | 10 | 1.2
63/25/38 MVA 110/10/10 kV | 63 | 25 | 38 | 110 | 10 | 10 | 10.4 | 10.4 | 10.4 | 0.28 | 0.32 | 0.35 | 35 | 0.89 | 0 | 0 | YN0yn0yn0 | hv | 0 | -10 | 10 | 1.2

## fuse_std_types
| fuse_type | i_rated_a | t_avg | t_min | t_total | x_avg | x_min | x_total
HV 100A | HV 100A | 100 | 0 | [10.0, 3.64, 0.854, 0.281, 0.1, 0.0531, 0.022, 0.01] | [10.0, 4.267, 1.21, 0.403, 0.1, 0.058, 0.022, 0.01] | 0 | [300.0, 350.0, 450.0, 550.0, 700.0, 850.0, 1200.0, 1752.0] | [600.0, 700.0, 900.0, 1150.0, 1665.0, 2000.0, 3000.0, 4313.0]
HV 10A | HV 10A | 10 | 0 | [10.0, 1675.0, 0.344, 0.156, 0.1, 0.0417, 0.0171, 0.01] | [10.0, 1.3, 0.3, 0.155, 0.1, 0.0555, 0.023, 0.01] | 0 | [30.0, 32.0, 35.0, 37.0, 39.0, 50.0, 70.0, 88.0] | [60.0, 70.0, 80.0, 87.0, 94.0, 110.0, 150.0, 216.0]
HV 125A | HV 125A | 125 | 0 | [10.0, 1.82, 0.344, 0.1, 0.0467, 0.0269, 0.01] | [10.0, 2.478, 0.426, 0.1, 0.0427, 0.0211, 0.01] | 0 | [375.0, 500.0, 700.0, 925.0, 1200.0, 1500.0, 2341.0] | [750.0, 1000.0, 1500.0, 2200.0, 3000.0, 4000.0, 5765.0]
HV 160A | HV 160A | 160 | 0 | [10.0, 4.15, 1.03, 0.198, 0.1, 0.051, 0.0172, 0.01] | [10.0, 2.3, 0.734, 0.274, 0.1, 0.046, 0.0177, 0.01] | 0 | [480.0, 550.0, 700.0, 1000.0, 1260.0, 1600.0, 2500.0, 3227.0] | [960.0, 1300.0, 1700.0, 2200.0, 2996.0, 4000.0, 6000.0, 7946.0]
HV 16A | HV 16A | 16 | 0 | [10.0, 0.352, 0.164, 0.1, 0.0649, 0.0342, 0.01] | [10.0, 2.34, 0.722, 0.181, 0.1, 0.055, 0.0296, 0.01] | 0 | [48.0, 60.0, 65.0, 71.0, 80.0, 100.0, 162.0] | [96.0, 110.0, 125.0, 150.0, 168.0, 200.0, 250.0, 398.0]
HV 200A | HV 200A | 200 | 0 | [10.0, 4.267, 1.21, 0.403, 0.1, 0.058, 0.022, 0.01] | [10.0, 3.73, 1.654, 0.328, 0.1, 0.0531, 0.019, 0.01] | 0 | [600.0, 700.0, 900.0, 1150.0, 1665.0, 2000.0, 3000.0, 4313.0] | [1200.0, 1500.0, 1800.0, 2700.0, 3960.0, 5000.0, 7500.0, 10620.0]
HV 20A | HV 20A | 20 | 0 | [10.0, 1.3, 0.3, 0.155, 0.1, 0.0555, 0.023, 0.01] | [10.0, 1.3, 0.161, 0.1, 0.0611, 0.0399, 0.0141, 0.01] | 0 | [60.0, 70.0, 80.0, 87.0, 94.0, 110.0, 150.0, 216.0] | [120.0, 150.0, 200.0, 223.0, 260.0, 300.0, 450.0, 532.0]
HV 25A | HV 25A | 25 | 0 | [10.0, 2.512, 0.833, 0.299, 0.1, 0.0372, 0.0223, 0.01] | [10.0, 3.125, 0.597, 0.198, 0.1, 0.0378, 0.022, 0.01] | 0 | [75.0, 82.0, 90.0, 100.0, 124.0, 170.0, 200.0, 289.0] | [150.0, 170.0, 210.0, 250.0, 294.0, 400.0, 500.0, 711.0]
HV 31.5A | HV 31.5A | 31.5 | 0 | [10.0, 2.34, 0.722, 0.181, 0.1, 0.055, 0.0296, 0.01] | [10.0, 2.84, 0.368, 0.164, 0.1, 0.0621, 0.0378, 0.0195, 0.01] | 0 | [95.0, 110.0, 125.0, 150.0, 165.0, 200.0, 250.0, 390.0] | [189.0, 220.0, 300.0, 350.0, 393.0, 450.0, 530.0, 700.0, 960.0]
HV 40A | HV 40A | 40 | 0 | [10.0, 1.3, 0.161, 0.1, 0.0611, 0.0399, 0.0141, 0.01] | [10.0, 2.05, 0.369, 0.198, 0.1, 0.051, 0.0298, 0.01] | 0 | [120.0, 150.0, 200.0, 223.0, 260.0, 300.0, 450.0, 532.0] | [240.0, 300.0, 400.0, 450.0, 530.0, 650.0, 800.0, 1311.0]
HV 50A | HV 50A | 50 | 0 | [10.0, 3.215, 0.597, 0.198, 0.1, 0.0378, 0.022, 0.01] | [10.0, 3.64, 0.854, 0.281, 0.1, 0.0531, 0.022, 0.01] | 0 | [150.0, 170.0, 210.0, 250.0, 294.0, 400.0, 500.0, 711.0] | [300.0, 350.0, 450.0, 550.0, 700.0, 850.0, 1200.0, 1752.0]
HV 6.3A | HV 6.3A | 6.3 | 0 | [10.0, 1.39, 0.344, 0.168, 0.1, 0.056, 0.0263, 0.01] | [10.0, 1.711, 0.516, 0.198, 0.1, 0.0634, 0.0303, 0.01] | 0 | [19.0, 19.5, 20.4, 20.8, 22.0, 25.0, 32.0, 48.0] | [38.0, 40.0, 43.0, 48.0, 53.0, 60.0, 75.0, 118.0]
HV 63A | HV 63A | 63 | 0 | [10.0, 2.84, 0.368, 0.164, 0.1, 0.0621, 0.0378, 0.0195, 0.01] | [10.0, 1.82, 0.344, 0.1, 0.0467, 0.0269, 0.01] | 0 | [189.0, 220.0, 300.0, 350.0, 393.0, 450.0, 530.0, 700.0, 961.0] | [378.0, 500.0, 700.0, 934.0, 1200.0, 1500.0, 2366.0]
HV 80A | HV 80A | 80 | 0 | [10.0, 2.05, 0.369, 0.198, 0.1, 0.051, 0.0298, 0.01] | [10.0, 4.15, 1.03, 0.198, 0.1, 0.051, 0.0172, 0.01] | 0 | [240.0, 300.0, 400.0, 450.0, 530.0, 650.0, 800.0, 1311.0] | [480.0, 550.0, 700.0, 1000.0, 1260.0, 1600.0, 2500.0, 3227.0]
Siemens NH-1-100 | Siemens NH-1-100 | 100 | [5400.0, 2000.0, 400.0, 20.0, 1.0, 0.2, 0.012, 0.004] | 0 | 0 | [150.0, 190.0, 250.0, 430.0, 900.0, 1250.0, 2700.0, 3600.0] | 0 | 0
Siemens NH-1-125 | Siemens NH-1-125 | 125 | [4800.0, 120.0, 7.0, 0.1, 0.004] | 0 | 0 | [180.0, 400.0, 740.0, 2000.0, 4250.0] | 0 | 0
Siemens NH-1-16 | Siemens NH-1-16 | 16 | [4000.0, 400.0, 2.0, 0.1, 0.04, 0.01] | 0 | 0 | [26.0, 35.0, 75.0, 150.0, 200.0, 300.0] | 0 | 0
Siemens NH-1-160 | Siemens NH-1-160 | 160 | [4800.0, 120.0, 7.0, 0.1, 0.004] | 0 | 0 | [210.0, 500.0, 900.0, 2300.0, 5000.0] | 0 | 0
Siemens NH-1-25 | Siemens NH-1-25 | 25 | [4000.0, 1000.0, 10.0, 0.2, 0.02, 0.01] | 0 | 0 | [40.0, 50.0, 100.0, 210.0, 400.0, 500.0] | 0 | 0
Siemens NH-1-50 | Siemens NH-1-50 | 50 | [4000.0, 40.0, 4.0, 1.0, 0.02, 0.01] | 0 | 0 | [86.0, 200.0, 300.0, 400.0, 1000.0, 1280.0] | 0 | 0
Siemens NH-1-63 | Siemens NH-1-63 | 63 | [4000.0, 100.0, 10.0, 2.0, 0.04, 0.01] | 0 | 0 | [100.0, 200.0, 300.0, 400.0, 1000.0, 1500.0] | 0 | 0
Siemens NH-1-80 | Siemens NH-1-80 | 80 | [4800.0, 120.0, 7.0, 0.1, 0.01] | 0 | 0 | [150.58, 250.0, 450.0, 1150.0, 2470.0] | 0 | 0
Siemens NH-2-1000 | Siemens NH-2-1000 | 1000 | [4800.0, 120.0, 7.0, 0.1, 0.004] | 0 | 0 | [1900.0, 3500.0, 8400.0, 24000.0, 52000.0] | 0 | 0
Siemens NH-2-200 | Siemens NH-2-200 | 200 | [4800.0, 120.0, 7.0, 0.1, 0.004] | 0 | 0 | [280.0, 650.0, 1200.0, 3000.0, 7000.0] | 0 | 0
Siemens NH-2-224 | Siemens NH-2-224 | 224 | [4800.0, 120.0, 7.0, 0.2, 0.04, 0.004] | 0 | 0 | [400.0, 750.0, 1453.0, 3025.0, 4315.0, 7600.0] | 0 | 0
Siemens NH-2-250 | Siemens NH-2-250 | 250 | [4800.0, 120.0, 7.0, 0.1, 0.004] | 0 | 0 | [450.0, 800.0, 1650.0, 4000.0, 8500.0] | 0 | 0
Siemens NH-2-315 | Siemens NH-2-315 | 315 | [4800.0, 120.0, 7.0, 0.1, 0.004] | 0 | 0 | [550.0, 920.0, 1900.0, 5000.0, 11000.0] | 0 | 0
Siemens NH-2-355 | Siemens NH-2-355 | 355 | [4800.0, 120.0, 6.0, 0.1, 0.004] | 0 | 0 | [650.0, 1116.27, 2350.0, 5840.0, 12790.0] | 0 | 0
Siemens NH-2-400 | Siemens NH-2-400 | 400 | [4800.0, 120.0, 7.0, 0.1, 0.004] | 0 | 0 | [720.0, 1350.0, 2800.0, 6500.0, 15000.0] | 0 | 0
Siemens NH-2-425 | Siemens NH-2-425 | 425 | [4800.0, 120.0, 7.0, 0.1, 0.004] | 0 | 0 | [850.0, 1500.0, 3050.0, 7500.0, 16500.0] | 0 | 0
Siemens NH-2-630 | Siemens NH-2-630 | 630 | [4800.0, 120.0, 7.0, 0.1, 0.004] | 0 | 0 | [1200.0, 2000.0, 4800.0, 12000.0, 26000.0] | 0 | 0

## res_bus
| vm_pu | va_degree | p_mw | q_mvar
0 | 0.97636 | -0.16551 | 0.0085987 | 0.002155
1 | 0.97712 | -0.16001 | 0.002169 | 0.0005436
2 | 0.97624 | -0.1663 | 0.0012178 | 0.00030521
3 | 0.97784 | -0.15492 | 0 | 0
4 | 0.97597 | -0.16824 | 0.001062 | 0.00026615
5 | 0.97812 | -0.15289 | 0 | 0
6 | 0.97761 | -0.15652 | 0.0059543 | 0.0014923
7 | 0.9754 | -0.17234 | 0.0010615 | 0.00026604
8 | 0.97909 | -0.14603 | 0.0023767 | 0.00059566
9 | 0.97785 | -0.15484 | 0.0023755 | 0.00059535
10 | 0.97471 | -0.17728 | 0 | 0
11 | 0.98545 | -0.10103 | 0.0063774 | 0.0015983
12 | 0.98575 | -0.098881 | 0 | 0
13 | 0.98256 | -0.12138 | 0 | 0
14 | 0.9898 | -0.070524 | 0 | 0
15 | 0.9938 | -0.042755 | 0.0096069 | 0.0024077
16 | 0.99701 | -0.020565 | 0.0088814 | 0.0022259
17 | 0.97087 | -0.20491 | 0.0056165 | 0.0014076
18 | 0.9707 | -0.20615 | 0.0050636 | 0.001269
19 | 0.97122 | -0.20235 | 0 | 0
20 | 0.97146 | -0.20066 | 0.00202 | 0.00050626
21 | 0.97173 | -0.19866 | 0.014935 | 0.0037432
22 | 0.97291 | -0.19019 | 0 | 0
23 | 0.97781 | -0.1551 | 0 | 0
24 | 0.99766 | -0.016084 | 0.0026203 | 0.00065671
25 | 0.99853 | -0.010137 | 0.0026411 | 0.00066193
26 | 1 | 0 | -0.18708 | -0.047012
27 | 0.99563 | -0.030568 | 0.074089 | 0.018568
28 | 0.97461 | -0.17803 | 0.0046064 | 0.0011545
29 | 0.97463 | -0.17789 | 0 | 0
30 | 0.97467 | -0.1776 | 0 | 0
31 | 0.97367 | -0.18475 | 0.0048883 | 0.0012251
32 | 0.97238 | -0.19399 | 0.010407 | 0.0026083
33 | 0.97448 | -0.17897 | 0.0036204 | 0.00090736
34 | 0.97779 | -0.15528 | 0.0012876 | 0.0003227
35 | 0.97768 | -0.15609 | 0.0010795 | 0.00027055
36 | 0.97767 | -0.1561 | 0.0011687 | 0.00029289
37 | 0.99998 | 149.9947 | 0 | 0

## res_line
| p_from_mw | q_from_mvar | p_to_mw | q_to_mvar | pl_mw | ql_mvar | i_from_ka | i_to_ka | i_ka | vm_from_pu | va_from_degree | vm_to_pu | va_to_degree | loading_percent
0 | -0.063306 | -0.01589 | 0.063355 | 0.015908 | 4.834e-05 | 1.8176e-05 | 0.096491 | 0.096491 | 0.096491 | 0.97636 | -0.16551 | 0.97712 | -0.16001 | 17.8687
1 | 0.054708 | 0.013734 | -0.054702 | -0.013732 | 6.0323e-06 | 2.2506e-06 | 0.083386 | 0.083386 | 0.083386 | 0.97636 | -0.16551 | 0.97624 | -0.1663 | 15.4418
2 | -0.065524 | -0.016451 | 0.06557 | 0.016469 | 4.6335e-05 | 1.7447e-05 | 0.099794 | 0.099794 | 0.099794 | 0.97712 | -0.16001 | 0.97784 | -0.15492 | 18.4803
3 | 0.053484 | 0.013427 | -0.053469 | -0.013422 | 1.4451e-05 | 5.3837e-06 | 0.08153 | 0.08153 | 0.08153 | 0.97624 | -0.1663 | 0.97597 | -0.16824 | 15.0981
4 | -0.071526 | -0.017961 | 0.071546 | 0.017969 | 2.0234e-05 | 7.6451e-06 | 0.10886 | 0.10886 | 0.10886 | 0.97784 | -0.15492 | 0.97812 | -0.15289 | 20.1586
5 | 0.0059556 | 0.0014925 | -0.0059543 | -0.0014923 | 1.316e-06 | 1.8413e-07 | 0.0090628 | 0.009063 | 0.009063 | 0.97784 | -0.15492 | 0.97761 | -0.15652 | 3.3566
6 | 0.052408 | 0.013155 | -0.052378 | -0.013144 | 2.9817e-05 | 1.1094e-05 | 0.079911 | 0.079911 | 0.079911 | 0.97597 | -0.16824 | 0.9754 | -0.17234 | 14.7983
7 | -0.077459 | -0.01945 | 0.077533 | 0.019478 | 7.3934e-05 | 2.8007e-05 | 0.11785 | 0.11785 | 0.11785 | 0.97812 | -0.15289 | 0.97909 | -0.14603 | 21.8244
8 | 0.0059133 | 0.0014811 | -0.0059117 | -0.0014809 | 1.5965e-06 | 2.1731e-07 | 0.0089956 | 0.0089957 | 0.0089957 | 0.97812 | -0.15289 | 0.97785 | -0.15484 | 3.3318
9 | 0.051316 | 0.012878 | -0.051281 | -0.012865 | 3.5109e-05 | 1.3045e-05 | 0.078291 | 0.078292 | 0.078292 | 0.9754 | -0.17234 | 0.97471 | -0.17728 | 14.4984
10 | -0.07991 | -0.020074 | 0.080185 | 0.020178 | 0.00027491 | 0.00010423 | 0.12146 | 0.12146 | 0.12146 | 0.97909 | -0.14603 | 0.98256 | -0.12138 | 22.4933
11 | 0.0035362 | 0.00088553 | -0.0035361 | -0.00088557 | 1.2725e-07 | -3.9405e-08 | 0.0053809 | 0.0053809 | 0.0053809 | 0.97785 | -0.15484 | 0.97781 | -0.1551 | 1.9929
12 | 0.0036213 | 0.00090713 | -0.0036211 | -0.00090718 | 1.6209e-07 | -4.3596e-08 | 0.0055282 | 0.0055282 | 0.0055282 | 0.97471 | -0.17728 | 0.97467 | -0.1776 | 2.0475
13 | 0.043053 | 0.010804 | -0.043008 | -0.010787 | 4.4601e-05 | 1.633e-05 | 0.06573 | 0.065731 | 0.065731 | 0.97471 | -0.17728 | 0.97367 | -0.18475 | 12.1724
14 | 0.0046069 | 0.0011545 | -0.0046065 | -0.0011545 | 3.902e-07 | -7.4828e-09 | 0.007033 | 0.007033 | 0.007033 | 0.97471 | -0.17728 | 0.97463 | -0.17789 | 2.6048
15 | -0.0063774 | -0.0015983 | 0.0063793 | 0.0015986 | 1.8967e-06 | 3.1177e-07 | 0.0096298 | 0.0096297 | 0.0096298 | 0.98545 | -0.10103 | 0.98575 | -0.098881 | 3.5666
16 | 0.080437 | 0.020274 | -0.080185 | -0.020178 | 0.00025254 | 9.5737e-05 | 0.12146 | 0.12146 | 0.12146 | 0.98575 | -0.098881 | 0.98256 | -0.12138 | 22.4932
17 | -0.086817 | -0.021872 | 0.087163 | 0.022004 | 0.0003458 | 0.00013135 | 0.13109 | 0.13109 | 0.13109 | 0.98575 | -0.098881 | 0.9898 | -0.070524 | 24.2764
18 | -0.087163 | -0.022004 | 0.087504 | 0.022133 | 0.00034133 | 0.00012964 | 0.13109 | 0.13109 | 0.13109 | 0.9898 | -0.070524 | 0.9938 | -0.042755 | 24.2763
19 | -0.097111 | -0.024541 | 0.097415 | 0.024657 | 0.00030429 | 0.00011584 | 0.14548 | 0.14548 | 0.14548 | 0.9938 | -0.042755 | 0.99701 | -0.020565 | 26.9399
20 | -0.1063 | -0.026883 | 0.10636 | 0.026908 | 6.7193e-05 | 2.562e-05 | 0.15873 | 0.15873 | 0.15873 | 0.99701 | -0.020565 | 0.99766 | -0.016084 | 29.3945
21 | 0.0050644 | 0.0012691 | -0.0050636 | -0.001269 | 8.671e-07 | 4.8343e-08 | 0.007762 | 0.0077621 | 0.0077621 | 0.97087 | -0.20491 | 0.9707 | -0.20615 | 2.8749
22 | -0.010681 | -0.0026767 | 0.010685 | 0.0026779 | 3.792e-06 | 1.1779e-06 | 0.01637 | 0.01637 | 0.01637 | 0.97087 | -0.20491 | 0.97122 | -0.20235 | 6.063
23 | -0.010685 | -0.0026779 | 0.010687 | 0.0026787 | 2.4878e-06 | 7.727e-07 | 0.01637 | 0.01637 | 0.01637 | 0.97122 | -0.20235 | 0.97146 | -0.20066 | 6.063
24 | -0.012707 | -0.0031849 | 0.012711 | 0.0031861 | 3.5216e-06 | 1.17e-06 | 0.019464 | 0.019464 | 0.019464 | 0.97146 | -0.20066 | 0.97173 | -0.19866 | 7.2089
25 | -0.027646 | -0.0069293 | 0.027679 | 0.0069414 | 3.2481e-05 | 1.2133e-05 | 0.042335 | 0.042335 | 0.042335 | 0.97173 | -0.19866 | 0.97291 | -0.19019 | 15.6795
26 | -0.038091 | -0.0095514 | 0.03812 | 0.0095622 | 2.8737e-05 | 1.0884e-05 | 0.05826 | 0.05826 | 0.05826 | 0.97291 | -0.19019 | 0.97367 | -0.18475 | 21.5779
27 | 0.010413 | 0.0026099 | -0.010407 | -0.0026083 | 5.4739e-06 | 1.6761e-06 | 0.015926 | 0.015926 | 0.015926 | 0.97291 | -0.19019 | 0.97238 | -0.19399 | 5.8984
28 | 0.0012876 | 0.00032255 | -0.0012876 | -0.0003227 | 3.199e-08 | -1.5518e-07 | 0.0019594 | 0.0019595 | 0.0019595 | 0.97781 | -0.1551 | 0.97779 | -0.15528 | 0.72573
29 | 0.0022485 | 0.00056303 | -0.0022482 | -0.00056344 | 3.0746e-07 | -4.0958e-07 | 0.0034215 | 0.0034217 | 0.0034217 | 0.97781 | -0.1551 | 0.97768 | -0.15609 | 1.2673
30 | -0.10898 | -0.027565 | 0.10908 | 0.0276 | 9.1477e-05 | 3.4894e-05 | 0.16264 | 0.16264 | 0.16264 | 0.99766 | -0.016084 | 0.99853 | -0.010137 | 30.1183
31 | -0.11172 | -0.028262 | 0.11188 | 0.028323 | 0.00015999 | 6.1052e-05 | 0.16657 | 0.16657 | 0.16657 | 0.99853 | -0.010137 | 1 | 0 | 30.8471
32 | 0.074404 | 0.018689 | -0.074089 | -0.018568 | 0.00031489 | 0.00012057 | 0.11073 | 0.11073 | 0.11073 | 1 | 0 | 0.99563 | -0.030568 | 41.0106
33 | -0.0046064 | -0.0011545 | 0.0046065 | 0.0011545 | 9.118e-08 | -1.7442e-09 | 0.007033 | 0.007033 | 0.007033 | 0.97461 | -0.17803 | 0.97463 | -0.17789 | 2.6048
34 | 0.0036211 | 0.00090718 | -0.0036204 | -0.00090736 | 6.8756e-07 | -1.848e-07 | 0.0055282 | 0.0055284 | 0.0055284 | 0.97467 | -0.1776 | 0.97448 | -0.17897 | 2.0475
35 | 0.0011687 | 0.00029288 | -0.0011687 | -0.00029289 | 1.6143e-09 | -9.634e-09 | 0.0017787 | 0.0017787 | 0.0017787 | 0.97768 | -0.15609 | 0.97767 | -0.1561 | 0.65877

## res_trafo
| p_hv_mw | q_hv_mvar | p_lv_mw | q_lv_mvar | pl_mw | ql_mvar | i_hv_ka | i_lv_ka | vm_hv_pu | va_hv_degree | vm_lv_pu | va_lv_degree | loading_percent
0 | 2.5187e-16 | 8.8016e-16 | 0.00079998 | 7.4552e-08 | 0.00079998 | 7.4552e-08 | 2.6429e-17 | 0.0011547 | 0.99998 | 149.9947 | 1 | 0 | 0.31999

## res_ext_grid
| p_mw | q_mvar
0 | 0.18708 | 0.047012

## res_load
| p_mw | q_mvar
0 | 0.0085987 | 0.002155
1 | 0.002169 | 0.0005436
2 | 0.0012178 | 0.00030521
3 | 0.001062 | 0.00026615
4 | 0.0059543 | 0.0014923
5 | 0.0010615 | 0.00026604
6 | 0.0023767 | 0.00059566
7 | 0.0023755 | 0.00059535
8 | 0.0063774 | 0.0015983
9 | 0.0096069 | 0.0024077
10 | 0.0088814 | 0.0022259
11 | 0.0056165 | 0.0014076
12 | 0.0050636 | 0.001269
13 | 0.00202 | 0.00050626
14 | 0.014935 | 0.0037432
15 | 0.0026203 | 0.00065671
16 | 0.0026411 | 0.00066193
17 | 0.074089 | 0.018568
18 | 0.0046064 | 0.0011545
19 | 0.0048883 | 0.0012251
20 | 0.010407 | 0.0026083
21 | 0.0036204 | 0.00090736
22 | 0.0012876 | 0.0003227
23 | 0.0010795 | 0.00027055
24 | 0.0011687 | 0.00029289

## dtypes
| element | column | dtype
0 | bus | name | object
1 | bus | vn_kv | float64
2 | bus | type | object
3 | bus | zone | object
4 | bus | in_service | bool
5 | load | name | object
6 | load | bus | uint32
7 | load | p_mw | float64
8 | load | q_mvar | float64
9 | load | const_z_percent | float64
10 | load | const_i_percent | float64
11 | load | sn_mva | float64
12 | load | scaling | float64
13 | load | in_service | bool
14 | load | type | object
15 | ext_grid | name | object
16 | ext_grid | bus | uint32
17 | ext_grid | vm_pu | float64
18 | ext_grid | va_degree | float64
19 | ext_grid | slack_weight | float64
20 | ext_grid | in_service | bool
21 | line | name | object
22 | line | std_type | object
23 | line | from_bus | uint32
24 | line | to_bus | uint32
25 | line | length_km | float64
26 | line | r_ohm_per_km | float64
27 | line | x_ohm_per_km | float64
28 | line | c_nf_per_km | float64
29 | line | g_us_per_km | float64
30 | line | max_i_ka | float64
31 | line | df | float64
32 | line | parallel | uint32
33 | line | type | object
34 | line | in_service | bool
35 | trafo | name | object
36 | trafo | std_type | object
37 | trafo | hv_bus | uint32
38 | trafo | lv_bus | uint32
39 | trafo | sn_mva | float64
40 | trafo | vn_hv_kv | float64
41 | trafo | vn_lv_kv | float64
42 | trafo | vk_percent | float64
43 | trafo | vkr_percent | float64
44 | trafo | pfe_kw | float64
45 | trafo | i0_percent | float64
46 | trafo | shift_degree | float64
47 | trafo | tap_side | object
48 | trafo | tap_neutral | int32
49 | trafo | tap_min | int32
50 | trafo | tap_max | int32
51 | trafo | tap_step_percent | float64
52 | trafo | tap_step_degree | float64
53 | trafo | tap_pos | int32
54 | trafo | tap_phase_shifter | bool
55 | trafo | parallel | uint32
56 | trafo | df | float64
57 | trafo | in_service | bool
58 | line_geodata | coords | object
59 | bus_geodata | x | float64
60 | bus_geodata | y | float64
61 | bus_geodata | coords | object
62 | res_bus | vm_pu | float64
63 | res_bus | va_degree | float64
64 | res_bus | p_mw | float64
65 | res_bus | q_mvar | float64
66 | res_line | p_from_mw | float64
67 | res_line | q_from_mvar | float64
68 | res_line | p_to_mw | float64
69 | res_line | q_to_mvar | float64
70 | res_line | pl_mw | float64
71 | res_line | ql_mvar | float64
72 | res_line | i_from_ka | float64
73 | res_line | i_to_ka | float64
74 | res_line | i_ka | float64
75 | res_line | vm_from_pu | float64
76 | res_line | va_from_degree | float64
77 | res_line | vm_to_pu | float64
78 | res_line | va_to_degree | float64
79 | res_line | loading_percent | float64
80 | res_trafo | p_hv_mw | float64
81 | res_trafo | q_hv_mvar | float64
82 | res_trafo | p_lv_mw | float64
83 | res_trafo | q_lv_mvar | float64
84 | res_trafo | pl_mw | float64
85 | res_trafo | ql_mvar | float64
86 | res_trafo | i_hv_ka | float64
87 | res_trafo | i_lv_ka | float64
88 | res_trafo | vm_hv_pu | float64
89 | res_trafo | va_hv_degree | float64
90 | res_trafo | vm_lv_pu | float64
91 | res_trafo | va_lv_degree | float64
92 | res_trafo | loading_percent | float64
93 | res_ext_grid | p_mw | float64
94 | res_ext_grid | q_mvar | float64
95 | res_load | p_mw | float64
96 | res_load | q_mvar | float64

## parameters
| version | format_version | converged | OPF_converged | name | f_hz | sn_mva
0 | 2.14.6 | 2.14.0 | TRUE | FALSE |  | 50 | 1