## bus
| name | vn_kv | type | zone | in_service
0 | bus_LV_1030-26_0_2_node_0 | 0.4 | n |  | TRUE
1 | bus_LV_1030-26_0_2_node_1 | 0.4 | n |  | TRUE
2 | bus_LV_1030-26_0_2_node_2 | 0.4 | n |  | TRUE
3 | bus_LV_1030-26_0_2_node_9 | 0.4 | n |  | TRUE
4 | bus_LV_1030-26_0_2_node_4 | 0.4 | n |  | TRUE
5 | bus_LV_1030-26_0_2_node_25 | 0.4 | n |  | TRUE
6 | bus_LV_1030-26_0_2_node_24 | 0.4 | n |  | TRUE
7 | bus_LV_1030-26_0_2_node_5 | 0.4 | n |  | TRUE
8 | bus_LV_1030-26_0_2_node_22 | 0.4 | n |  | TRUE
9 | bus_LV_1030-26_0_2_node_32 | 0.4 | n |  | TRUE
10 | bus_LV_1030-26_0_2_node_31 | 0.4 | n |  | TRUE
11 | bus_LV_1030-26_0_2_node_6 | 0.4 | n |  | TRUE
12 | bus_LV_1030-26_0_2_node_35 | 0.4 | n |  | TRUE
13 | bus_LV_1030-26_0_2_node_34 | 0.4 | n |  | TRUE
14 | bus_LV_1030-26_0_2_node_7 | 0.4 | n |  | TRUE
15 | bus_LV_1030-26_0_2_node_36 | 0.4 | n |  | TRUE
16 | bus_LV_1030-26_0_2_node_21 | 0.4 | n |  | TRUE
17 | bus_LV_1030-26_0_2_node_33 | 0.4 | n |  | TRUE
18 | bus_LV_1030-26_0_2_node_39 | 0.4 | n |  | TRUE
19 | bus_LV_1030-26_0_2_node_16 | 0.4 | n |  | TRUE
20 | bus_LV_1030-26_0_2_node_19 | 0.4 | n |  | TRUE
21 | bus_LV_1030-26_0_2_node_17 | 0.4 | n |  | TRUE
22 | bus_LV_1030-26_0_2_node_20 | 0.4 | n |  | TRUE
23 | bus_LV_1030-26_0_2_node_18 | 0.4 | n |  | TRUE
24 | bus_LV_1030-26_0_2_node_23 | 0.4 | n |  | TRUE
25 | bus_LV_1030-26_0_2_node_37 | 0.4 | n |  | TRUE
26 | bus_LV_1030-26_0_2_node_38 | 0.4 | n |  | TRUE
27 | bus_MV_470_1_node_292 | 20 | n |  | TRUE

## load
| name | bus | p_mw | q_mvar | const_z_percent | const_i_percent | sn_mva | scaling | in_service | type
0 | LV_1030-26_0_2_load_0 | 0 | 0.0014387 | 0.00036058 | 0 | 0 |  | 1 | TRUE | wye
1 | LV_1030-26_0_2_load_1 | 1 | 0.018825 | 0.004718 | 0 | 0 |  | 1 | TRUE | wye
2 | LV_1030-26_0_2_load_25 | 5 | 0.0031715 | 0.00079485 | 0 | 0 |  | 1 | TRUE | wye
3 | LV_1030-26_0_2_load_24 | 6 | 0.0032348 | 0.00081072 | 0 | 0 |  | 1 | TRUE | wye
4 | LV_1030-26_0_2_load_22 | 8 | 0.0014465 | 0.00036253 | 0 | 0 |  | 1 | TRUE | wye
5 | LV_1030-26_0_2_load_32 | 9 | 0.034855 | 0.0087355 | 0 | 0 |  | 1 | TRUE | wye
6 | LV_1030-26_0_2_load_31 | 10 | 0.0021946 | 0.00055003 | 0 | 0 |  | 1 | TRUE | wye
7 | LV_1030-26_0_2_load_35 | 12 | 0.0013554 | 0.00033969 | 0 | 0 |  | 1 | TRUE | wye
8 | LV_1030-26_0_2_load_34 | 13 | 0.0004247 | 0.00010644 | 0 | 0 |  | 1 | TRUE | wye
9 | LV_1030-26_0_2_load_36 | 15 | 0.00076046 | 0.00019059 | 0 | 0 |  | 1 | TRUE | wye
10 | LV_1030-26_0_2_load_33 | 17 | 0.0016289 | 0.00040825 | 0 | 0 |  | 1 | TRUE | wye
11 | LV_1030-26_0_2_load_39 | 18 | 0.00053 | 0.00013283 | 0 | 0 |  | 1 | TRUE | wye
12 | LV_1030-26_0_2_load_17 | 21 | 0.013589 | 0.0034058 | 0 | 0 |  | 1 | TRUE | wye
13 | LV_1030-26_0_2_load_20 | 22 | 0.0046679 | 0.0011699 | 0 | 0 |  | 1 | TRUE | wye
14 | LV_1030-26_0_2_load_18 | 23 | 0.0076383 | 0.0019143 | 0 | 0 |  | 1 | TRUE | wye
15 | LV_1030-26_0_2_load_23 | 24 | 0.0010895 | 0.00027304 | 0 | 0 |  | 1 | TRUE | wye
16 | LV_1030-26_0_2_load_37 | 25 | 0.0023366 | 0.0005856 | 0 | 0 |  | 1 | TRUE | wye
17 | LV_1030-26_0_2_load_38 | 26 | 0.00053043 | 0.00013294 | 0 | 0 |  | 1 | TRUE | wye

## ext_grid
| name | bus | vm_pu | va_degree | slack_weight | in_service
0 |  | 16 | 1 | 0 | 1 | TRUE

## line
| name | std_type | from_bus | to_bus | length_km | r_ohm_per_km | x_ohm_per_km | c_nf_per_km | g_us_per_km | max_i_ka | df | parallel | type | in_service
0 | LV_1030-26_0_2_line_0 | NAYY 4x150 SE | 0 | 1 | 0.021523 | 0.208 | 0.08 | 261 | 0 | 0.27 | 1 | 1 | cs | TRUE
1 | LV_1030-26_0_2_line_1 | NAYY 4x150 SE | 0 | 2 | 0.092366 | 0.208 | 0.08 | 261 | 0 | 0.27 | 1 | 1 | cs | TRUE
2 | LV_1030-26_0_2_line_2 | NAYY 4x150 SE | 2 | 3 | 0.054145 | 0.208 | 0.08 | 261 | 0 | 0.27 | 1 | 1 | cs | TRUE
3 | LV_1030-26_0_2_line_3 | NAYY 4x150 SE | 3 | 10 | 0.053652 | 0.208 | 0.08 | 261 | 0 | 0.27 | 1 | 1 | cs | TRUE
4 | LV_1030-26_0_2_line_4 | NAYY 4x150 SE | 4 | 5 | 0.028977 | 0.208 | 0.08 | 261 | 0 | 0.27 | 1 | 1 | cs | TRUE
5 | LV_1030-26_0_2_line_5 | NAYY 4x150 SE | 4 | 6 | 0.020701 | 0.208 | 0.08 | 261 | 0 | 0.27 | 1 | 1 | cs | TRUE
6 | LV_1030-26_0_2_line_6 | NAYY 4x150 SE | 5 | 14 | 0.025051 | 0.208 | 0.08 | 261 | 0 | 0.27 | 1 | 1 | cs | TRUE
7 | LV_1030-26_0_2_line_7 | NAYY 4x150 SE | 7 | 8 | 0.0091773 | 0.208 | 0.08 | 261 | 0 | 0.27 | 1 | 1 | cs | TRUE
8 | LV_1030-26_0_2_line_8 | NAYY 4x150 SE | 7 | 9 | 0.013494 | 0.208 | 0.08 | 261 | 0 | 0.27 | 1 | 1 | cs | TRUE
9 | LV_1030-26_0_2_line_9 | NAYY 4x150 SE | 7 | 10 | 0.037321 | 0.208 | 0.08 | 261 | 0 | 0.27 | 1 | 1 | cs | TRUE
10 | LV_1030-26_0_2_line_10 | NAYY 4x150 SE | 8 | 16 | 0.028821 | 0.208 | 0.08 | 261 | 0 | 0.27 | 1 | 1 | cs | TRUE
11 | LV_1030-26_0_2_line_11 | NAYY 4x150 SE | 9 | 17 | 0.067568 | 0.208 | 0.08 | 261 | 0 | 0.27 | 1 | 1 | cs | TRUE
12 | LV_1030-26_0_2_line_12 | NAYY 4x150 SE | 11 | 12 | 0.036614 | 0.208 | 0.08 | 261 | 0 | 0.27 | 1 | 1 | cs | TRUE
13 | LV_1030-26_0_2_line_13 | NAYY 4x150 SE | 11 | 13 | 0.0024247 | 0.208 | 0.08 | 261 | 0 | 0.27 | 1 | 1 | cs | TRUE
14 | LV_1030-26_0_2_line_14 | NAYY 4x150 SE | 12 | 14 | 0.04682 | 0.208 | 0.08 | 261 | 0 | 0.27 | 1 | 1 | cs | TRUE
15 | LV_1030-26_0_2_line_15 | NAYY 4x150 SE | 13 | 17 | 0.01982 | 0.208 | 0.08 | 261 | 0 | 0.27 | 1 | 1 | cs | TRUE
16 | LV_1030-26_0_2_line_16 | NAYY 4x150 SE | 14 | 15 | 0.01552 | 0.208 | 0.08 | 261 | 0 | 0.27 | 1 | 1 | cs | TRUE
17 | LV_1030-26_0_2_line_17 | NAYY 4x150 SE | 15 | 18 | 0.015114 | 0.208 | 0.08 | 261 | 0 | 0.27 | 1 | 1 | cs | TRUE
18 | LV_1030-26_0_2_line_18 | NAYY 4x150 SE | 16 | 22 | 0.018535 | 0.208 | 0.08 | 261 | 0 | 0.27 | 1 | 1 | cs | TRUE
19 | LV_1030-26_0_2_line_19 | NAYY 4x150 SE | 18 | 26 | 0.0077591 | 0.208 | 0.08 | 261 | 0 | 0.27 | 1 | 1 | cs | TRUE
20 | LV_1030-26_0_2_line_20 | NAYY 4x150 SE | 19 | 20 | 0.071657 | 0.208 | 0.08 | 261 | 0 | 0.27 | 1 | 1 | cs | TRUE
21 | LV_1030-26_0_2_line_21 | NAYY 4x150 SE | 19 | 21 | 0.016503 | 0.208 | 0.08 | 261 | 0 | 0.27 | 1 | 1 | cs | TRUE
22 | LV_1030-26_0_2_line_22 | NAYY 4x150 SE | 20 | 22 | 0.0018399 | 0.208 | 0.08 | 261 | 0 | 0.27 | 1 | 1 | cs | TRUE
23 | LV_1030-26_0_2_line_23 | NAYY 4x150 SE | 21 | 23 | 0.012544 | 0.208 | 0.08 | 261 | 0 | 0.27 | 1 | 1 | cs | TRUE
24 | LV_1030-26_0_2_line_24 | NAYY 4x150 SE | 24 | 25 | 0.024861 | 0.208 | 0.08 | 261 | 0 | 0.27 | 1 | 1 | cs | TRUE
25 | LV_1030-26_0_2_line_25 | NAYY 4x150 SE | 25 | 26 | 0.0059583 | 0.208 | 0.08 | 261 | 0 | 0.27 | 1 | 1 | cs | TRUE

## trafo
| name | std_type | hv_bus | lv_bus | sn_mva | vn_hv_kv | vn_lv_kv | vk_percent | vkr_percent | pfe_kw | i0_percent | shift_degree | tap_side | tap_neutral | tap_min | tap_max | tap_step_percent | tap_step_degree | tap_pos | tap_phase_shifter | parallel | df | in_service
0 | LV_1030-26_0_2_trafo_21 | 0.25 MVA 20/0.4 kV | 27 | 16 | 0.25 | 20 | 0.4 | 6 | 1.44 | 0.8 | 0.32 | 150 | hv | 0 | -2 | 2 | 2.5 | 0 | 0 | FALSE | 1 | 1 | TRUE

## line_geodata
| x0 | y0 | x1 | y1 | x2 | y2 | x3 | y3 | x4 | y4 | x5 | y5 | x6 | y6 | x7 | y7 | x8 | y8 | x9 | y9 | x10 | y10
0 | 2662366.5323 | 1230885.4714 | 2662353.8325 | 1230902.8487
1 | 2662424.0075 | 1230817.8086 | 2662421.7263 | 1230816.495 | 2662419.2801 | 1230816.4693 | 2662416.9923 | 1230817.2347 | 2662411.5481 | 1230825.0159 | 2662390.9812 | 1230852.0178 | 2662366.5323 | 1230885.4714
2 | 2662395.7473 | 1230832.3438 | 2662398.3337 | 1230834.161 | 2662401.9433 | 1230829.418 | 2662421.3426 | 1230806.8736 | 2662423.38 | 1230809.0408 | 2662428.0088 | 1230813.9926 | 2662425.0863 | 1230816.7749 | 2662424.0075 | 1230817.8086
3 | 2662395.7473 | 1230832.3438 | 2662371.0199 | 1230866.0731 | 2662364.2345 | 1230875.7639
4 | 2662154.4937 | 1231013.0246 | 2662183.4609 | 1231013.7629
5 | 2662154.4937 | 1231013.0246 | 2662141.515 | 1231012.7444 | 2662133.8329 | 1231013.499
6 | 2662208.5037 | 1231014.4012 | 2662183.4609 | 1231013.7629
7 | 2662342.0269 | 1230905.7506 | 2662334.7891 | 1230900.1081
8 | 2662342.0269 | 1230905.7506 | 2662333.0749 | 1230915.8478
9 | 2662342.0269 | 1230905.7506 | 2662357.31 | 1230885.6533 | 2662364.2345 | 1230875.7639
10 | 2662312.059 | 1230882.3881 | 2662334.7891 | 1230900.1081
11 | 2662333.0749 | 1230915.8478 | 2662327.8166 | 1230921.7788 | 2662322.4654 | 1230929.3832 | 2662315.1843 | 1230939.7359 | 2662297.544 | 1230966.5241 | 2662294.1981 | 1230971.0292
12 | 2662280.9349 | 1230988.887 | 2662270.2106 | 1231003.3175 | 2662264.0713 | 1231010.2466 | 2662260.5685 | 1231012.0444 | 2662255.2309 | 1231013.0928
13 | 2662280.9349 | 1230988.887 | 2662282.3806 | 1230986.9405
14 | 2662208.5037 | 1231014.4012 | 2662221.8198 | 1231015.0076 | 2662236.4862 | 1231014.683 | 2662253.958 | 1231013.3428 | 2662255.2309 | 1231013.0928
15 | 2662282.3806 | 1230986.9405 | 2662294.1981 | 1230971.0292
16 | 2662208.5037 | 1231014.4012 | 2662215.3106 | 1231000.4535
17 | 2662215.3106 | 1231000.4535 | 2662221.9391 | 1230986.8711
18 | 2662312.059 | 1230882.3881 | 2662296.7555 | 1230871.9313
19 | 2662225.3421 | 1230979.8981 | 2662221.9391 | 1230986.8711
20 | 2662229.95 | 1230862.7491 | 2662232.9945 | 1230857.711 | 2662234.6269 | 1230857.3278 | 2662243.0289 | 1230854.9364 | 2662247.404 | 1230854.4707 | 2662255.111 | 1230855.5187 | 2662267.5241 | 1230858.4839 | 2662282.0907 | 1230864.1068 | 2662288.3743 | 1230867.2746 | 2662294.4695 | 1230870.3515 | 2662295.2364 | 1230870.8933
21 | 2662229.95 | 1230862.7491 | 2662221.9248 | 1230877.1699
22 | 2662295.2364 | 1230870.8933 | 2662296.7555 | 1230871.9313
23 | 2662221.9248 | 1230877.1699 | 2662215.825 | 1230888.1309
24 | 2662227.9553 | 1230974.5434 | 2662238.8589 | 1230952.2011
25 | 2662227.9553 | 1230974.5434 | 2662225.3421 | 1230979.8981

## bus_geodata
| x | y | coords
0 | 2662366.5323 | 1230885.4714
1 | 2662353.8325 | 1230902.8487
2 | 2662424.0075 | 1230817.8086
3 | 2662395.7473 | 1230832.3438
4 | 2662154.4937 | 1231013.0246
5 | 2662183.4609 | 1231013.763
6 | 2662133.8329 | 1231013.499
7 | 2662342.0269 | 1230905.7506
8 | 2662334.7891 | 1230900.1081
9 | 2662333.0749 | 1230915.8478
10 | 2662364.2345 | 1230875.7639
11 | 2662280.9349 | 1230988.887
12 | 2662255.2309 | 1231013.0928
13 | 2662282.3806 | 1230986.9405
14 | 2662208.5037 | 1231014.4012
15 | 2662215.3106 | 1231000.4535
16 | 2662312.059 | 1230882.3881
17 | 2662294.1981 | 1230971.0292
18 | 2662221.9391 | 1230986.8711
19 | 2662229.95 | 1230862.7491
20 | 2662295.2364 | 1230870.8933
21 | 2662221.9248 | 1230877.1699
22 | 2662296.7555 | 1230871.9313
23 | 2662215.825 | 1230888.1309
24 | 2662238.8589 | 1230952.2011
25 | 2662227.9553 | 1230974.5434
26 | 2662225.3421 | 1230979.8981
27 | 2662295.2364 | 1230870.8933

## line_std_types
| c_nf_per_km | r_ohm_per_km | x_ohm_per_km | max_i_ka | type | q_mm2 | alpha | voltage_rating
NAYY 4x50 SE | 210 | 0.642 | 0.083 | 0.142 | cs | 50 | 0.00403 | LV
NAYY 4x120 SE | 264 | 0.225 | 0.08 | 0.242 | cs | 120 | 0.00403 | LV
NAYY 4x150 SE | 261 | 0.208 | 0.08 | 0.27 | cs | 150 | 0.00403 | LV
NA2XS2Y 1x95 RM/25 12/20 kV | 216 | 0.313 | 0.132 | 0.252 | cs | 95 | 0.00403 | MV
NA2XS2Y 1x185 RM/25 12/20 kV | 273 | 0.161 | 0.117 | 0.362 | cs | 185 | 0.00403 | MV
NA2XS2Y 1x240 RM/25 12/20 kV | 304 | 0.122 | 0.112 | 0.421 | cs | 240 | 0.00403 | MV
NA2XS2Y 1x95 RM/25 6/10 kV | 315 | 0.313 | 0.123 | 0.249 | cs | 95 | 0.00403 | MV
NA2XS2Y 1x185 RM/25 6/10 kV | 406 | 0.161 | 0.11 | 0.358 | cs | 185 | 0.00403 | MV
NA2XS2Y 1x240 RM/25 6/10 kV | 456 | 0.122 | 0.105 | 0.416 | cs | 240 | 0.00403 | MV
NA2XS2Y 1x150 RM/25 12/20 kV | 250 | 0.206 | 0.116 | 0.319 | cs | 150 | 0.00403 | MV
NA2XS2Y 1x120 RM/25 12/20 kV | 230 | 0.253 | 0.119 | 0.283 | cs | 120 | 0.00403 | MV
NA2XS2Y 1x70 RM/25 12/20 kV | 190 | 0.443 | 0.132 | 0.22 | cs | 70 | 0.00403 | MV
NA2XS2Y 1x150 RM/25 6/10 kV | 360 | 0.206 | 0.11 | 0.315 | cs | 150 | 0.00403 | MV
NA2XS2Y 1x120 RM/25 6/10 kV | 340 | 0.253 | 0.113 | 0.28 | cs | 120 | 0.00403 | MV
NA2XS2Y 1x70 RM/25 6/10 kV | 280 | 0.443 | 0.123 | 0.217 | cs | 70 | 0.00403 | MV
N2XS(FL)2Y 1x120 RM/35 64/110 kV | 112 | 0.153 | 0.166 | 0.366 | cs | 120 | 0.00393 | HV
N2XS(FL)2Y 1x185 RM/35 64/110 kV | 125 | 0.099 | 0.156 | 0.457 | cs | 185 | 0.00393 | HV
N2XS(FL)2Y 1x240 RM/35 64/110 kV | 135 | 0.075 | 0.149 | 0.526 | cs | 240 | 0.00393 | HV
N2XS(FL)2Y 1x300 RM/35 64/110 kV | 144 | 0.06 | 0.144 | 0.588 | cs | 300 | 0.00393 | HV
15-AL1/3-ST1A 0.4 | 11 | 1.8769 | 0.35 | 0.105 | ol | 16 | 0.00403 | LV
24-AL1/4-ST1A 0.4 | 11.25 | 1.2012 | 0.335 | 0.14 | ol | 24 | 0.00403 | LV
48-AL1/8-ST1A 0.4 | 12.2 | 0.5939 | 0.3 | 0.21 | ol | 48 | 0.00403 | LV
94-AL1/15-ST1A 0.4 | 13.2 | 0.306 | 0.29 | 0.35 | ol | 94 | 0.00403 | LV
34-AL1/6-ST1A 10.0 | 9.7 | 0.8342 | 0.36 | 0.17 | ol | 34 | 0.00403 | MV
48-AL1/8-ST1A 10.0 | 10.1 | 0.5939 | 0.35 | 0.21 | ol | 48 | 0.00403 | MV
70-AL1/11-ST1A 10.0 | 10.4 | 0.4132 | 0.339 | 0.29 | ol | 70 | 0.00403 | MV
94-AL1/15-ST1A 10.0 | 10.75 | 0.306 | 0.33 | 0.35 | ol | 94 | 0.00403 | MV
122-AL1/20-ST1A 10.0 | 11.1 | 0.2376 | 0.323 | 0.41 | ol | 122 | 0.00403 | MV
149-AL1/24-ST1A 10.0 | 11.25 | 0.194 | 0.315 | 0.47 | ol | 149 | 0.00403 | MV
34-AL1/6-ST1A 20.0 | 9.15 | 0.8342 | 0.382 | 0.17 | ol | 34 | 0.00403 | MV
48-AL1/8-ST1A 20.0 | 9.5 | 0.5939 | 0.372 | 0.21 | ol | 48 | 0.00403 | MV
70-AL1/11-ST1A 20.0 | 9.7 | 0.4132 | 0.36 | 0.29 | ol | 70 | 0.00403 | MV
94-AL1/15-ST1A 20.0 | 10 | 0.306 | 0.35 | 0.35 | ol | 94 | 0.00403 | MV
122-AL1/20-ST1A 20.0 | 10.3 | 0.2376 | 0.344 | 0.41 | ol | 122 | 0.00403 | MV
149-AL1/24-ST1A 20.0 | 10.5 | 0.194 | 0.337 | 0.47 | ol | 149 | 0.00403 | MV
184-AL1/30-ST1A 20.0 | 10.75 | 0.1571 | 0.33 | 0.535 | ol | 184 | 0.00403 | MV
243-AL1/39-ST1A 20.0 | 11 | 0.1188 | 0.32 | 0.645 | ol | 243 | 0.00403 | MV
48-AL1/8-ST1A 110.0 | 8 | 0.5939 | 0.46 | 0.21 | ol | 48 | 0.00403 | HV
70-AL1/11-ST1A 110.0 | 8.4 | 0.4132 | 0.45 | 0.29 | ol | 70 | 0.00403 | HV
94-AL1/15-ST1A 110.0 | 8.65 | 0.306 | 0.44 | 0.35 | ol | 94 | 0.00403 | HV
122-AL1/20-ST1A 110.0 | 8.5 | 0.2376 | 0.43 | 0.41 | ol | 122 | 0.00403 | HV
149-AL1/24-ST1A 110.0 | 8.75 | 0.194 | 0.41 | 0.47 | ol | 149 | 0.00403 | HV
184-AL1/30-ST1A 110.0 | 8.8 | 0.1571 | 0.4 | 0.535 | ol | 184 | 0.00403 | HV
243-AL1/39-ST1A 110.0 | 9 | 0.1188 | 0.39 | 0.645 | ol | 243 | 0.00403 | HV
305-AL1/39-ST1A 110.0 | 9.2 | 0.0949 | 0.38 | 0.74 | ol | 305 | 0.00403 | HV
490-AL1/64-ST1A 110.0 | 9.75 | 0.059 | 0.37 | 0.96 | ol | 490 | 0.00403 | HV
679-AL1/86-ST1A 110.0 | 9.95 | 0.042 | 0.36 | 1.15 | ol | 679 | 0.00403 | HV
490-AL1/64-ST1A 220.0 | 10 | 0.059 | 0.285 | 0.96 | ol | 490 | 0.00403 | HV
679-AL1/86-ST1A 220.0 | 11.7 | 0.042 | 0.275 | 1.15 | ol | 679 | 0.00403 | HV
490-AL1/64-ST1A 380.0 | 11 | 0.059 | 0.253 | 0.96 | ol | 490 | 0.00403 | HV
679-AL1/86-ST1A 380.0 | 14.6 | 0.042 | 0.25 | 1.15 | ol | 679 | 0.00403 | HV

## trafo_std_types
| i0_percent | pfe_kw | vkr_percent | sn_mva | vn_lv_kv | vn_hv_kv | vk_percent | shift_degree | vector_group | tap_side | tap_neutral | tap_min | tap_max | tap_step_degree | tap_step_percent | tap_phase_shifter
160 MVA 380/110 kV | 0.06 | 60 | 0.25 | 160 | 110 | 380 | 12.2 | 0 | Yy0 | hv | 0 | -9 | 9 | 0 | 1.5 | FALSE
100 MVA 220/110 kV | 0.06 | 55 | 0.26 | 100 | 110 | 220 | 12 | 0 | Yy0 | hv | 0 | -9 | 9 | 0 | 1.5 | FALSE
63 MVA 110/20 kV | 0.04 | 22 | 0.32 | 63 | 20 | 110 | 18 | 150 | YNd5 | hv | 0 | -9 | 9 | 0 | 1.5 | FALSE
40 MVA 110/20 kV | 0.05 | 18 | 0.34 | 40 | 20 | 110 | 16.2 | 150 | YNd5 | hv | 0 | -9 | 9 | 0 | 1.5 | FALSE
25 MVA 110/20 kV | 0.07 | 14 | 0.41 | 25 | 20 | 110 | 12 | 150 | YNd5 | hv | 0 | -9 | 9 | 0 | 1.5 | FALSE
63 MVA 110/10 kV | 0.04 | 22 | 0.32 | 63 | 10 | 110 | 18 | 150 | YNd5 | hv | 0 | -9 | 9 | 0 | 1.5 | FALSE
40 MVA 110/10 kV | 0.05 | 18 | 0.34 | 40 | 10 | 110 | 16.2 | 150 | YNd5 | hv | 0 | -9 | 9 | 0 | 1.5 | FALSE
25 MVA 110/10 kV | 0.07 | 14 | 0.41 | 25 | 10 | 110 | 12 | 150 | YNd5 | hv | 0 | -9 | 9 | 0 | 1.5 | FALSE
0.25 MVA 20/0.4 kV | 0.32 | 0.8 | 1.44 | 0.25 | 0.4 | 20 | 6 | 150 | Yzn5 | hv | 0 | -2 | 2 | 0 | 2.5 | FALSE
0.4 MVA 20/0.4 kV | 0.3375 | 1.35 | 1.425 | 0.4 | 0.4 | 20 | 6 | 150 | Dyn5 | hv | 0 | -2 | 2 | 0 | 2.5 | FALSE
0.63 MVA 20/0.4 kV | 0.2619 | 1.65 | 1.206 | 0.63 | 0.4 | 20 | 6 | 150 | Dyn5 | hv | 0 | -2 | 2 | 0 | 2.5 | FALSE
0.25 MVA 10/0.4 kV | 0.24 | 0.6 | 1.2 | 0.25 | 0.4 | 10 | 4 | 150 | Dyn5 | hv | 0 | -2 | 2 | 0 | 2.5 | FALSE
0.4 MVA 10/0.4 kV | 0.2375 | 0.95 | 1.325 | 0.4 | 0.4 | 10 | 4 | 150 | Dyn5 | hv | 0 | -2 | 2 | 0 | 2.5 | FALSE
0.63 MVA 10/0.4 kV | 0.1873 | 1.18 | 1.0794 | 0.63 | 0.4 | 10 | 4 | 150 | Dyn5 | hv | 0 | -2 | 2 | 0 | 2.5 | FALSE

## trafo3w_std_types
| sn_hv_mva | sn_mv_mva | sn_lv_mva | vn_hv_kv | vn_mv_kv | vn_lv_kv | vk_hv_percent | vk_mv_percent | vk_lv_percent | vkr_hv_percent | vkr_mv_percent | vkr_lv_percent | pfe_kw | i0_percent | shift_mv_degree | shift_lv_degree | vector_group | tap_side | tap_neutral | tap_min | tap_max | tap_step_percent
63/25/38 MVA 110/20/10 kV | 63 | 25 | 38 | 110 | 20 | 10 | 10.4 | 10.4 | 10.4 | 0.28 | 0.32 | 0.35 | 35 | 0.89 | 0 | 0 | YN0yn0yn0 | hv | 0 | -10 | 10 | 1.2
63/25/38 MVA 110/10/10 kV | 63 | 25 | 38 | 110 | 10 | 10 | 10.4 | 10.4 | 10.4 | 0.28 | 0.32 | 0.35 | 35 | 0.89 | 0 | 0 | YN0yn0yn0 | hv | 0 | -10 | 10 | 1.2

## fuse_std_types
| fuse_type | i_rated_a | t_avg | t_min | t_total | x_avg | x_min | x_total
HV 100A | HV 100A | 100 | 0 | [10.0, 3.64, 0.854, 0.281, 0.1, 0.0531, 0.022, 0.01] | [10.0, 4.267, 1.21, 0.403, 0.1, 0.058, 0.022, 0.01] | 0 | [300.0, 350.0, 450.0, 550.0, 700.0, 850.0, 1200.0, 1752.0] | [600.0, 700.0, 900.0, 1150.0, 1665.0, 2000.0, 3000.0, 4313.0]
HV 10A | HV 10A | 10 | 0 | [10.0, 1675.0, 0.344, 0.156, 0.1, 0.0417, 0.0171, 0.01] | [10.0, 1.3, 0.3, 0.155, 0.1, 0.0555, 0.023, 0.01] | 0 | [30.0, 32.0, 35.0, 37.0, 39.0, 50.0, 70.0, 88.0] | [60.0, 70.0, 80.0, 87.0, 94.0, 110.0, 150.0, 216.0]
HV 125A | HV 125A | 125 | 0 | [10.0, 1.82, 0.344, 0.1, 0.0467, 0.0269, 0.01] | [10.0, 2.478, 0.426, 0.1, 0.0427, 0.0211, 0.01] | 0 | [375.0, 500.0, 700.0, 925.0, 1200.0, 1500.0, 2341.0] | [750.0, 1000.0, 1500.0, 2200.0, 3000.0, 4000.0, 5765.0]
HV 160A | HV 160A | 160 | 0 | [10.0, 4.15, 1.03, 0.198, 0.1, 0.051, 0.0172, 0.01] | [10.0, 2.3, 0.734, 0.274, 0.1, 0.046, 0.0177, 0.01] | 0 | [480.0, 550.0, 700.0, 1000.0, 1260.0, 1600.0, 2500.0, 3227.0] | [960.0, 1300.0, 1700.0, 2200.0, 2996.0, 4000.0, 6000.0, 7946.0]
HV 16A | HV 16A | 16 | 0 | [10.0, 0.352, 0.164, 0.1, 0.0649, 0.0342, 0.01] | [10.0, 2.34, 0.722, 0.181, 0.1, 0.055, 0.0296, 0.01] | 0 | [48.0, 60.0, 65.0, 71.0, 80.0, 100.0, 162.0] | [96.0, 110.0, 125.0, 150.0, 168.0, 200.0, 250.0, 398.0]
HV 200A | HV 200A | 200 | 0 | [10.0, 4.267, 1.21, 0.403, 0.1, 0.058, 0.022, 0.01] | [10.0, 3.73, 1.654, 0.328, 0.1, 0.0531, 0.019, 0.01] | 0 | [600.0, 700.0, 900.0, 1150.0, 1665.0, 2000.0, 3000.0, 4313.0] | [1200.0, 1500.0, 1800.0, 2700.0, 3960.0, 5000.0, 7500.0, 10620.0]
HV 20A | HV 20A | 20 | 0 | [10.0, 1.3, 0.3, 0.155, 0.1, 0.0555, 0.023, 0.01] | [10.0, 1.3, 0.161, 0.1, 0.0611, 0.0399, 0.0141, 0.01] | 0 | [60.0, 70.0, 80.0, 87.0, 94.0, 110.0, 150.0, 216.0] | [120.0, 150.0, 200.0, 223.0, 260.0, 300.0, 450.0, 532.0]
HV 25A | HV 25A | 25 | 0 | [10.0, 2.512, 0.833, 0.299, 0.1, 0.0372, 0.0223, 0.01] | [10.0, 3.125, 0.597, 0.198, 0.1, 0.0378, 0.022, 0.01] | 0 | [75.0, 82.0, 90.0, 100.0, 124.0, 170.0, 200.0, 289.0] | [150.0, 170.0, 210.0, 250.0, 294.0, 400.0, 500.0, 711.0]
HV 31.5A | HV 31.5A | 31.5 | 0 | [10.0, 2.34, 0.722, 0.181, 0.1, 0.055, 0.0296, 0.01] | [10.0, 2.84, 0.368, 0.164, 0.1, 0.0621, 0.0378, 0.0195, 0.01] | 0 | [95.0, 110.0, 125.0, 150.0, 165.0, 200.0, 250.0, 390.0] | [189.0, 220.0, 300.0, 350.0, 393.0, 450.0, 530.0, 700.0, 960.0]
HV 40A | HV 40A | 40 | 0 | [10.0, 1.3, 0.161, 0.1, 0.0611, 0.0399, 0.0141, 0.01] | [10.0, 2.05, 0.369, 0.198, 0.1, 0.051, 0.0298, 0.01] | 0 | [120.0, 150.0, 200.0, 223.0, 260.0, 300.0, 450.0, 532.0] | [240.0, 300.0, 400.0, 450.0, 530.0, 650.0, 800.0, 1311.0]
HV 50A | HV 50A | 50 | 0 | [10.0, 3.215, 0.597, 0.198, 0.1, 0.0378, 0.022, 0.01] | [10.0, 3.64, 0.854, 0.281, 0.1, 0.0531, 0.022, 0.01] | 0 | [150.0, 170.0, 210.0, 250.0, 294.0, 400.0, 500.0, 711.0] | [300.0, 350.0, 450.0, 550.0, 700.0, 850.0, 1200.0, 1752.0]
HV 6.3A | HV 6.3A | 6.3 | 0 | [10.0, 1.39, 0.344, 0.168, 0.1, 0.056, 0.0263, 0.01] | [10.0, 1.711, 0.516, 0.198, 0.1, 0.0634, 0.0303, 0.01] | 0 | [19.0, 19.5, 20.4, 20.8, 22.0, 25.0, 32.0, 48.0] | [38.0, 40.0, 43.0, 48.0, 53.0, 60.0, 75.0, 118.0]
HV 63A | HV 63A | 63 | 0 | [10.0, 2.84, 0.368, 0.164, 0.1, 0.0621, 0.0378, 0.0195, 0.01] | [10.0, 1.82, 0.344, 0.1, 0.0467, 0.0269, 0.01] | 0 | [189.0, 220.0, 300.0, 350.0, 393.0, 450.0, 530.0, 700.0, 961.0] | [378.0, 500.0, 700.0, 934.0, 1200.0, 1500.0, 2366.0]
HV 80A | HV 80A | 80 | 0 | [10.0, 2.05, 0.369, 0.198, 0.1, 0.051, 0.0298, 0.01] | [10.0, 4.15, 1.03, 0.198, 0.1, 0.051, 0.0172, 0.01] | 0 | [240.0, 300.0, 400.0, 450.0, 530.0, 650.0, 800.0, 1311.0] | [480.0, 550.0, 700.0, 1000.0, 1260.0, 1600.0, 2500.0, 3227.0]
Siemens NH-1-100 | Siemens NH-1-100 | 100 | [5400.0, 2000.0, 400.0, 20.0, 1.0, 0.2, 0.012, 0.004] | 0 | 0 | [150.0, 190.0, 250.0, 430.0, 900.0, 1250.0, 2700.0, 3600.0] | 0 | 0
Siemens NH-1-125 | Siemens NH-1-125 | 125 | [4800.0, 120.0, 7.0, 0.1, 0.004] | 0 | 0 | [180.0, 400.0, 740.0, 2000.0, 4250.0] | 0 | 0
Siemens NH-1-16 | Siemens NH-1-16 | 16 | [4000.0, 400.0, 2.0, 0.1, 0.04, 0.01] | 0 | 0 | [26.0, 35.0, 75.0, 150.0, 200.0, 300.0] | 0 | 0
Siemens NH-1-160 | Siemens NH-1-160 | 160 | [4800.0, 120.0, 7.0, 0.1, 0.004] | 0 | 0 | [210.0, 500.0, 900.0, 2300.0, 5000.0] | 0 | 0
Siemens NH-1-25 | Siemens NH-1-25 | 25 | [4000.0, 1000.0, 10.0, 0.2, 0.02, 0.01] | 0 | 0 | [40.0, 50.0, 100.0, 210.0, 400.0, 500.0] | 0 | 0
Siemens NH-1-50 | Siemens NH-1-50 | 50 | [4000.0, 40.0, 4.0, 1.0, 0.02, 0.01] | 0 | 0 | [86.0, 200.0, 300.0, 400.0, 1000.0, 1280.0] | 0 | 0
Siemens NH-1-63 | Siemens NH-1-63 | 63 | [4000.0, 100.0, 10.0, 2.0, 0.04, 0.01] | 0 | 0 | [100.0, 200.0, 300.0, 400.0, 1000.0, 1500.0] | 0 | 0
Siemens NH-1-80 | Siemens NH-1-80 | 80 | [4800.0, 120.0, 7.0, 0.1, 0.01] | 0 | 0 | [150.58, 250.0, 450.0, 1150.0, 2470.0] | 0 | 0
Siemens NH-2-1000 | Siemens NH-2-1000 | 1000 | [4800.0, 120.0, 7.0, 0.1, 0.004] | 0 | 0 | [1900.0, 3500.0, 8400.0, 24000.0, 52000.0] | 0 | 0
Siemens NH-2-200 | Siemens NH-2-200 | 200 | [4800.0, 120.0, 7.0, 0.1, 0.004] | 0 | 0 | [280.0, 650.0, 1200.0, 3000.0, 7000.0] | 0 | 0
Siemens NH-2-224 | Siemens NH-2-224 | 224 | [4800.0, 120.0, 7.0, 0.2, 0.04, 0.004] | 0 | 0 | [400.0, 750.0, 1453.0, 3025.0, 4315.0, 7600.0] | 0 | 0
Siemens NH-2-250 | Siemens NH-2-250 | 250 | [4800.0, 120.0, 7.0, 0.1, 0.004] | 0 | 0 | [450.0, 800.0, 1650.0, 4000.0, 8500.0] | 0 | 0
Siemens NH-2-315 | Siemens NH-2-315 | 315 | [4800.0, 120.0, 7.0, 0.1, 0.004] | 0 | 0 | [550.0, 920.0, 1900.0, 5000.0, 11000.0] | 0 | 0
Siemens NH-2-355 | Siemens NH-2-355 | 355 | [4800.0, 120.0, 6.0, 0.1, 0.004] | 0 | 0 | [650.0, 1116.27, 2350.0, 5840.0, 12790.0] | 0 | 0
Siemens NH-2-400 | Siemens NH-2-400 | 400 | [4800.0, 120.0, 7.0, 0.1, 0.004] | 0 | 0 | [720.0, 1350.0, 2800.0, 6500.0, 15000.0] | 0 | 0
Siemens NH-2-425 | Siemens NH-2-425 | 425 | [4800.0, 120.0, 7.0, 0.1, 0.004] | 0 | 0 | [850.0, 1500.0, 3050.0, 7500.0, 16500.0] | 0 | 0
Siemens NH-2-630 | Siemens NH-2-630 | 630 | [4800.0, 120.0, 7.0, 0.1, 0.004] | 0 | 0 | [1200.0, 2000.0, 4800.0, 12000.0, 26000.0] | 0 | 0

## res_bus
| vm_pu | va_degree | p_mw | q_mvar
0 | 0.98893 | -0.077621 | 0.0014387 | 0.00036058
1 | 0.98835 | -0.081759 | 0.018825 | 0.004718
2 | 0.99163 | -0.058567 | 0 | 0
3 | 0.99321 | -0.047442 | 0 | 0
4 | 0.9913 | -0.06105 | 0 | 0
5 | 0.99143 | -0.060097 | 0.0031715 | 0.00079485
6 | 0.9912 | -0.06173 | 0.0032348 | 0.00081072
7 | 0.99599 | -0.027998 | 0 | 0
8 | 0.99694 | -0.021317 | 0.0014465 | 0.00036253
9 | 0.99502 | -0.034786 | 0.034855 | 0.0087355
10 | 0.99478 | -0.03645 | 0.0021946 | 0.00055003
11 | 0.99313 | -0.048095 | 0 | 0
12 | 0.99245 | -0.052926 | 0.0013554 | 0.00033969
13 | 0.99318 | -0.047776 | 0.0004247 | 0.00010644
14 | 0.99167 | -0.058466 | 0 | 0
15 | 0.99155 | -0.059294 | 0.00076046 | 0.00019059
16 | 1 | 0 | -0.10113 | -0.025217
17 | 0.99356 | -0.045078 | 0.0016289 | 0.00040825
18 | 0.99145 | -0.059983 | 0.00053 | 0.00013283
19 | 0.99708 | -0.020428 | 0 | 0
20 | 0.99926 | -0.0051861 | 0 | 0
21 | 0.99658 | -0.023947 | 0.013589 | 0.0034058
22 | 0.99931 | -0.0047956 | 0.0046679 | 0.0011699
23 | 0.99644 | -0.02491 | 0.0076383 | 0.0019143
24 | 0.99134 | -0.060778 | 0.0010895 | 0.00027304
25 | 0.99138 | -0.060502 | 0.0023366 | 0.0005856
26 | 0.99141 | -0.060295 | 0.00053043 | 0.00013294
27 | 0.99998 | 149.9947 | 0 | 0

## res_line
| p_from_mw | q_from_mvar | p_to_mw | q_to_mvar | pl_mw | ql_mvar | i_from_ka | i_to_ka | i_ka | vm_from_pu | va_from_degree | vm_to_pu | va_to_degree | loading_percent
0 | 0.018836 | 0.0047218 | -0.018825 | -0.004718 | 1.0788e-05 | 3.8734e-06 | 0.028342 | 0.028342 | 0.028342 | 0.98893 | -0.077621 | 0.98835 | -0.081759 | 10.497
1 | -0.020274 | -0.0050824 | 0.020328 | 0.0051019 | 5.3639e-05 | 1.9442e-05 | 0.030507 | 0.030506 | 0.030507 | 0.98893 | -0.077621 | 0.99163 | -0.058567 | 11.2988
2 | -0.020328 | -0.0051019 | 0.020359 | 0.0051133 | 3.1443e-05 | 1.1394e-05 | 0.030506 | 0.030506 | 0.030506 | 0.99163 | -0.058567 | 0.99321 | -0.047442 | 11.2986
3 | -0.020359 | -0.0051133 | 0.020391 | 0.0051245 | 3.1156e-05 | 1.1288e-05 | 0.030506 | 0.030506 | 0.030506 | 0.99321 | -0.047442 | 0.99478 | -0.03645 | 11.2985
4 | -0.0032351 | -0.00081057 | 0.0032355 | 0.00081036 | 4.2637e-07 | -2.0963e-07 | 0.0048561 | 0.0048559 | 0.0048561 | 0.9913 | -0.06105 | 0.99143 | -0.060097 | 1.7985
5 | 0.0032351 | 0.00081057 | -0.0032348 | -0.00081072 | 3.0461e-07 | -1.4969e-07 | 0.0048561 | 0.0048562 | 0.0048562 | 0.9913 | -0.06105 | 0.9912 | -0.06173 | 1.7986
6 | -0.006407 | -0.0016052 | 0.0064085 | 0.0016054 | 1.4454e-06 | 2.328e-07 | 0.0096159 | 0.0096158 | 0.0096159 | 0.99143 | -0.060097 | 0.99167 | -0.058466 | 3.5615
7 | -0.072624 | -0.018227 | 0.072692 | 0.018253 | 6.7429e-05 | 2.5814e-05 | 0.10851 | 0.10851 | 0.10851 | 0.99599 | -0.027998 | 0.99694 | -0.021317 | 40.189
8 | 0.050013 | 0.012543 | -0.049965 | -0.012525 | 4.7014e-05 | 1.7907e-05 | 0.074722 | 0.074722 | 0.074722 | 0.99599 | -0.027998 | 0.99502 | -0.034786 | 27.6748
9 | 0.022612 | 0.0056843 | -0.022585 | -0.0056746 | 2.6587e-05 | 9.7408e-06 | 0.033788 | 0.033789 | 0.033789 | 0.99599 | -0.027998 | 0.99478 | -0.03645 | 12.5143
10 | -0.074138 | -0.018615 | 0.074359 | 0.0187 | 0.00022027 | 8.4341e-05 | 0.11067 | 0.11067 | 0.11067 | 0.99694 | -0.021317 | 1 | 0 | 40.9886
11 | 0.01511 | 0.0037894 | -0.015089 | -0.003782 | 2.1531e-05 | 7.4049e-06 | 0.022598 | 0.022598 | 0.022598 | 0.99502 | -0.034786 | 0.99356 | -0.045078 | 8.3697
12 | 0.01303 | 0.0032655 | -0.013021 | -0.0032626 | 8.7076e-06 | 2.8756e-06 | 0.019522 | 0.019523 | 0.019523 | 0.99313 | -0.048095 | 0.99245 | -0.052926 | 7.2306
13 | -0.01303 | -0.0032655 | 0.01303 | 0.0032657 | 5.7664e-07 | 1.9041e-07 | 0.019522 | 0.019522 | 0.019522 | 0.99313 | -0.048095 | 0.99318 | -0.047776 | 7.2305
14 | 0.011666 | 0.0029229 | -0.011657 | -0.0029201 | 8.9377e-06 | 2.833e-06 | 0.01749 | 0.017491 | 0.017491 | 0.99245 | -0.052926 | 0.99167 | -0.058466 | 6.478
15 | -0.013455 | -0.0033721 | 0.01346 | 0.0033738 | 5.0258e-06 | 1.6764e-06 | 0.020159 | 0.020159 | 0.020159 | 0.99318 | -0.047776 | 0.99356 | -0.045078 | 7.4662
16 | 0.0052483 | 0.0013146 | -0.0052477 | -0.0013146 | 6.0058e-07 | 3.0783e-08 | 0.0078749 | 0.007875 | 0.007875 | 0.99167 | -0.058466 | 0.99155 | -0.059294 | 2.9166
17 | 0.0044872 | 0.001124 | -0.0044868 | -0.001124 | 4.2763e-07 | -3.045e-08 | 0.0067337 | 0.0067338 | 0.0067338 | 0.99155 | -0.059294 | 0.99145 | -0.059983 | 2.494
18 | 0.02597 | 0.0065172 | -0.025953 | -0.0065108 | 1.7275e-05 | 6.4012e-06 | 0.038647 | 0.038647 | 0.038647 | 1 | 0 | 0.99931 | -0.0047956 | 14.3138
19 | 0.0039568 | 0.0009912 | -0.0039566 | -0.00099124 | 1.7074e-07 | -3.4388e-08 | 0.0059383 | 0.0059384 | 0.0059384 | 0.99145 | -0.059983 | 0.99141 | -0.060295 | 2.1994
20 | -0.021239 | -0.0053242 | 0.021284 | 0.0053405 | 4.4924e-05 | 1.6342e-05 | 0.031697 | 0.031697 | 0.031697 | 0.99708 | -0.020428 | 0.99926 | -0.0051861 | 11.7397
21 | 0.021239 | 0.0053242 | -0.021229 | -0.0053204 | 1.0347e-05 | 3.7643e-06 | 0.031697 | 0.031697 | 0.031697 | 0.99708 | -0.020428 | 0.99658 | -0.023947 | 11.7397
22 | -0.021284 | -0.0053405 | 0.021285 | 0.0053409 | 1.1535e-06 | 4.1954e-07 | 0.031697 | 0.031697 | 0.031697 | 0.99926 | -0.0051861 | 0.99931 | -0.0047956 | 11.7395
23 | 0.0076393 | 0.0019146 | -0.0076383 | -0.0019143 | 1.0184e-06 | 2.2827e-07 | 0.011406 | 0.011406 | 0.011406 | 0.99658 | -0.023947 | 0.99644 | -0.02491 | 4.2246
24 | -0.0010895 | -0.00027304 | 0.0010895 | 0.00027274 | 4.1483e-08 | -3.0459e-07 | 0.0016353 | 0.0016352 | 0.0016353 | 0.99134 | -0.060778 | 0.99138 | -0.060502 | 0.60567
25 | -0.0034261 | -0.00085834 | 0.0034262 | 0.0008583 | 9.8314e-08 | -3.9015e-08 | 0.0051423 | 0.0051423 | 0.0051423 | 0.99138 | -0.060502 | 0.99141 | -0.060295 | 1.9045

## res_trafo
| p_hv_mw | q_hv_mvar | p_lv_mw | q_lv_mvar | pl_mw | ql_mvar | i_hv_ka | i_lv_ka | vm_hv_pu | va_hv_degree | vm_lv_pu | va_lv_degree | loading_percent
0 | 2.5187e-16 | 8.8016e-16 | 0.00079998 | 7.4552e-08 | 0.00079998 | 7.4552e-08 | 2.6429e-17 | 0.0011547 | 0.99998 | 149.9947 | 1 | 0 | 0.31999

## res_ext_grid
| p_mw | q_mvar
0 | 0.10113 | 0.025217

## res_load
| p_mw | q_mvar
0 | 0.0014387 | 0.00036058
1 | 0.018825 | 0.004718
2 | 0.0031715 | 0.00079485
3 | 0.0032348 | 0.00081072
4 | 0.0014465 | 0.00036253
5 | 0.034855 | 0.0087355
6 | 0.0021946 | 0.00055003
7 | 0.0013554 | 0.00033969
8 | 0.0004247 | 0.00010644
9 | 0.00076046 | 0.00019059
10 | 0.0016289 | 0.00040825
11 | 0.00053 | 0.00013283
12 | 0.013589 | 0.0034058
13 | 0.0046679 | 0.0011699
14 | 0.0076383 | 0.0019143
15 | 0.0010895 | 0.00027304
16 | 0.0023366 | 0.0005856
17 | 0.00053043 | 0.00013294

## dtypes
| element | column | dtype
0 | bus | name | object
1 | bus | vn_kv | float64
2 | bus | type | object
3 | bus | zone | object
4 | bus | in_service | bool
5 | load | name | object
6 | load | bus | uint32
7 | load | p_mw | float64
8 | load | q_mvar | float64
9 | load | const_z_percent | float64
10 | load | const_i_percent | float64
11 | load | sn_mva | float64
12 | load | scaling | float64
13 | load | in_service | bool
14 | load | type | object
15 | ext_grid | name | object
16 | ext_grid | bus | uint32
17 | ext_grid | vm_pu | float64
18 | ext_grid | va_degree | float64
19 | ext_grid | slack_weight | float64
20 | ext_grid | in_service | bool
21 | line | name | object
22 | line | std_type | object
23 | line | from_bus | uint32
24 | line | to_bus | uint32
25 | line | length_km | float64
26 | line | r_ohm_per_km | float64
27 | line | x_ohm_per_km | float64
28 | line | c_nf_per_km | float64
29 | line | g_us_per_km | float64
30 | line | max_i_ka | float64
31 | line | df | float64
32 | line | parallel | uint32
33 | line | type | object
34 | line | in_service | bool
35 | trafo | name | object
36 | trafo | std_type | object
37 | trafo | hv_bus | uint32
38 | trafo | lv_bus | uint32
39 | trafo | sn_mva | float64
40 | trafo | vn_hv_kv | float64
41 | trafo | vn_lv_kv | float64
42 | trafo | vk_percent | float64
43 | trafo | vkr_percent | float64
44 | trafo | pfe_kw | float64
45 | trafo | i0_percent | float64
46 | trafo | shift_degree | float64
47 | trafo | tap_side | object
48 | trafo | tap_neutral | int32
49 | trafo | tap_min | int32
50 | trafo | tap_max | int32
51 | trafo | tap_step_percent | float64
52 | trafo | tap_step_degree | float64
53 | trafo | tap_pos | int32
54 | trafo | tap_phase_shifter | bool
55 | trafo | parallel | uint32
56 | trafo | df | float64
57 | trafo | in_service | bool
58 | line_geodata | coords | object
59 | bus_geodata | x | float64
60 | bus_geodata | y | float64
61 | bus_geodata | coords | object
62 | res_bus | vm_pu | float64
63 | res_bus | va_degree | float64
64 | res_bus | p_mw | float64
65 | res_bus | q_mvar | float64
66 | res_line | p_from_mw | float64
67 | res_line | q_from_mvar | float64
68 | res_line | p_to_mw | float64
69 | res_line | q_to_mvar | float64
70 | res_line | pl_mw | float64
71 | res_line | ql_mvar | float64
72 | res_line | i_from_ka | float64
73 | res_line | i_to_ka | float64
74 | res_line | i_ka | float64
75 | res_line | vm_from_pu | float64
76 | res_line | va_from_degree | float64
77 | res_line | vm_to_pu | float64
78 | res_line | va_to_degree | float64
79 | res_line | loading_percent | float64
80 | res_trafo | p_hv_mw | float64
81 | res_trafo | q_hv_mvar | float64
82 | res_trafo | p_lv_mw | float64
83 | res_trafo | q_lv_mvar | float64
84 | res_trafo | pl_mw | float64
85 | res_trafo | ql_mvar | float64
86 | res_trafo | i_hv_ka | float64
87 | res_trafo | i_lv_ka | float64
88 | res_trafo | vm_hv_pu | float64
89 | res_trafo | va_hv_degree | float64
90 | res_trafo | vm_lv_pu | float64
91 | res_trafo | va_lv_degree | float64
92 | res_trafo | loading_percent | float64
93 | res_ext_grid | p_mw | float64
94 | res_ext_grid | q_mvar | float64
95 | res_load | p_mw | float64
96 | res_load | q_mvar | float64

## parameters
| version | format_version | converged | OPF_converged | name | f_hz | sn_mva
0 | 2.14.6 | 2.14.0 | TRUE | FALSE |  | 50 | 1