## bus
| name | vn_kv | type | zone | in_service
0 | bus_LV_1030-27_0_2_node_0 | 0.4 | n |  | TRUE
1 | bus_LV_1030-27_0_2_node_1 | 0.4 | n |  | TRUE
2 | bus_LV_1030-27_0_2_node_2 | 0.4 | n |  | TRUE
3 | bus_LV_1030-27_0_2_node_3 | 0.4 | n |  | TRUE
4 | bus_LV_1030-27_0_2_node_4 | 0.4 | n |  | TRUE
5 | bus_LV_1030-27_0_2_node_6 | 0.4 | n |  | TRUE
6 | bus_LV_1030-27_0_2_node_7 | 0.4 | n |  | TRUE
7 | bus_LV_1030-27_0_2_node_8 | 0.4 | n |  | TRUE
8 | bus_LV_1030-27_0_2_node_5 | 0.4 | n |  | TRUE
9 | bus_LV_1030-27_0_2_node_9 | 0.4 | n |  | TRUE
10 | bus_LV_1030-27_0_2_node_16 | 0.4 | n |  | TRUE
11 | bus_LV_1030-27_0_2_node_22 | 0.4 | n |  | TRUE
12 | bus_LV_1030-27_0_2_node_47 | 0.4 | n |  | TRUE
13 | bus_LV_1030-27_0_2_node_73 | 0.4 | n |  | TRUE
14 | bus_LV_1030-27_0_2_node_13 | 0.4 | n |  | TRUE
15 | bus_LV_1030-27_0_2_node_21 | 0.4 | n |  | TRUE
16 | bus_LV_1030-27_0_2_node_46 | 0.4 | n |  | TRUE
17 | bus_LV_1030-27_0_2_node_10 | 0.4 | n |  | TRUE
18 | bus_LV_1030-27_0_2_node_12 | 0.4 | n |  | TRUE
19 | bus_LV_1030-27_0_2_node_11 | 0.4 | n |  | TRUE
20 | bus_LV_1030-27_0_2_node_14 | 0.4 | n |  | TRUE
21 | bus_LV_1030-27_0_2_node_15 | 0.4 | n |  | TRUE
22 | bus_LV_1030-27_0_2_node_17 | 0.4 | n |  | TRUE
23 | bus_LV_1030-27_0_2_node_18 | 0.4 | n |  | TRUE
24 | bus_LV_1030-27_0_2_node_19 | 0.4 | n |  | TRUE
25 | bus_LV_1030-27_0_2_node_23 | 0.4 | n |  | TRUE
26 | bus_LV_1030-27_0_2_node_20 | 0.4 | n |  | TRUE
27 | bus_LV_1030-27_0_2_node_24 | 0.4 | n |  | TRUE
28 | bus_LV_1030-27_0_2_node_67 | 0.4 | n |  | TRUE
29 | bus_LV_1030-27_0_2_node_25 | 0.4 | n |  | TRUE
30 | bus_LV_1030-27_0_2_node_68 | 0.4 | n |  | TRUE
31 | bus_LV_1030-27_0_2_node_65 | 0.4 | n |  | TRUE
32 | bus_LV_1030-27_0_2_node_66 | 0.4 | n |  | TRUE
33 | bus_LV_1030-27_0_2_node_51 | 0.4 | n |  | TRUE
34 | bus_LV_1030-27_0_2_node_26 | 0.4 | n |  | TRUE
35 | bus_LV_1030-27_0_2_node_53 | 0.4 | n |  | TRUE
36 | bus_LV_1030-27_0_2_node_54 | 0.4 | n |  | TRUE
37 | bus_LV_1030-27_0_2_node_50 | 0.4 | n |  | TRUE
38 | bus_LV_1030-27_0_2_node_60 | 0.4 | n |  | TRUE
39 | bus_LV_1030-27_0_2_node_27 | 0.4 | n |  | TRUE
40 | bus_LV_1030-27_0_2_node_28 | 0.4 | n |  | TRUE
41 | bus_LV_1030-27_0_2_node_29 | 0.4 | n |  | TRUE
42 | bus_LV_1030-27_0_2_node_30 | 0.4 | n |  | TRUE
43 | bus_LV_1030-27_0_2_node_31 | 0.4 | n |  | TRUE
44 | bus_LV_1030-27_0_2_node_32 | 0.4 | n |  | TRUE
45 | bus_LV_1030-27_0_2_node_33 | 0.4 | n |  | TRUE
46 | bus_LV_1030-27_0_2_node_48 | 0.4 | n |  | TRUE
47 | bus_LV_1030-27_0_2_node_34 | 0.4 | n |  | TRUE
48 | bus_LV_1030-27_0_2_node_49 | 0.4 | n |  | TRUE
49 | bus_LV_1030-27_0_2_node_35 | 0.4 | n |  | TRUE
50 | bus_LV_1030-27_0_2_node_36 | 0.4 | n |  | TRUE
51 | bus_LV_1030-27_0_2_node_37 | 0.4 | n |  | TRUE
52 | bus_LV_1030-27_0_2_node_38 | 0.4 | n |  | TRUE
53 | bus_LV_1030-27_0_2_node_39 | 0.4 | n |  | TRUE
54 | bus_LV_1030-27_0_2_node_40 | 0.4 | n |  | TRUE
55 | bus_LV_1030-27_0_2_node_42 | 0.4 | n |  | TRUE
56 | bus_LV_1030-27_0_2_node_43 | 0.4 | n |  | TRUE
57 | bus_LV_1030-27_0_2_node_44 | 0.4 | n |  | TRUE
58 | bus_LV_1030-27_0_2_node_45 | 0.4 | n |  | TRUE
59 | bus_LV_1030-27_0_2_node_62 | 0.4 | n |  | TRUE
60 | bus_LV_1030-27_0_2_node_58 | 0.4 | n |  | TRUE
61 | bus_LV_1030-27_0_2_node_52 | 0.4 | n |  | TRUE
62 | bus_LV_1030-27_0_2_node_55 | 0.4 | n |  | TRUE
63 | bus_LV_1030-27_0_2_node_56 | 0.4 | n |  | TRUE
64 | bus_LV_1030-27_0_2_node_57 | 0.4 | n |  | TRUE
65 | bus_LV_1030-27_0_2_node_59 | 0.4 | n |  | TRUE
66 | bus_LV_1030-27_0_2_node_63 | 0.4 | n |  | TRUE
67 | bus_LV_1030-27_0_2_node_64 | 0.4 | n |  | TRUE
68 | bus_LV_1030-27_0_2_node_72 | 0.4 | n |  | TRUE
69 | bus_LV_1030-27_0_2_node_71 | 0.4 | n |  | TRUE
70 | bus_LV_1030-27_0_2_node_69 | 0.4 | n |  | TRUE
71 | bus_MV_470_1_node_70 | 20 | n |  | TRUE

## load
| name | bus | p_mw | q_mvar | const_z_percent | const_i_percent | sn_mva | scaling | in_service | type
0 | LV_1030-27_0_2_load_0 | 0 | 0.0037195 | 0.00093219 | 0 | 0 |  | 1 | TRUE | wye
1 | LV_1030-27_0_2_load_1 | 1 | 0.0018638 | 0.0004671 | 0 | 0 |  | 1 | TRUE | wye
2 | LV_1030-27_0_2_load_3 | 3 | 0.0029032 | 0.0007276 | 0 | 0 |  | 1 | TRUE | wye
3 | LV_1030-27_0_2_load_7 | 6 | 0.001474 | 0.00036941 | 0 | 0 |  | 1 | TRUE | wye
4 | LV_1030-27_0_2_load_5 | 8 | 0.0022064 | 0.00055296 | 0 | 0 |  | 1 | TRUE | wye
5 | LV_1030-27_0_2_load_9 | 9 | 0.0025364 | 0.00063569 | 0 | 0 |  | 1 | TRUE | wye
6 | LV_1030-27_0_2_load_22 | 11 | 0.0018127 | 0.00045431 | 0 | 0 |  | 1 | TRUE | wye
7 | LV_1030-27_0_2_load_47 | 12 | 0.0016694 | 0.00041838 | 0 | 0 |  | 1 | TRUE | wye
8 | LV_1030-27_0_2_load_73 | 13 | 0.0028135 | 0.00070512 | 0 | 0 |  | 1 | TRUE | wye
9 | LV_1030-27_0_2_load_13 | 14 | 0.0019581 | 0.00049074 | 0 | 0 |  | 1 | TRUE | wye
10 | LV_1030-27_0_2_load_21 | 15 | 0.00294 | 0.00073684 | 0 | 0 |  | 1 | TRUE | wye
11 | LV_1030-27_0_2_load_46 | 16 | 0.00099179 | 0.00024857 | 0 | 0 |  | 1 | TRUE | wye
12 | LV_1030-27_0_2_load_10 | 17 | 0.0015644 | 0.00039207 | 0 | 0 |  | 1 | TRUE | wye
13 | LV_1030-27_0_2_load_11 | 19 | 0.0058339 | 0.0014621 | 0 | 0 |  | 1 | TRUE | wye
14 | LV_1030-27_0_2_load_15 | 21 | 0.0018059 | 0.0004526 | 0 | 0 |  | 1 | TRUE | wye
15 | LV_1030-27_0_2_load_17 | 22 | 0.003078 | 0.00077142 | 0 | 0 |  | 1 | TRUE | wye
16 | LV_1030-27_0_2_load_18 | 23 | 0.002778 | 0.00069623 | 0 | 0 |  | 1 | TRUE | wye
17 | LV_1030-27_0_2_load_19 | 24 | 0.0023016 | 0.00057684 | 0 | 0 |  | 1 | TRUE | wye
18 | LV_1030-27_0_2_load_20 | 26 | 0.0025364 | 0.00063569 | 0 | 0 |  | 1 | TRUE | wye
19 | LV_1030-27_0_2_load_67 | 28 | 0.0094879 | 0.0023779 | 0 | 0 |  | 1 | TRUE | wye
20 | LV_1030-27_0_2_load_25 | 29 | 0.0016463 | 0.0004126 | 0 | 0 |  | 1 | TRUE | wye
21 | LV_1030-27_0_2_load_65 | 31 | 0.015094 | 0.003783 | 0 | 0 |  | 1 | TRUE | wye
22 | LV_1030-27_0_2_load_26 | 34 | 0.0055461 | 0.00139 | 0 | 0 |  | 1 | TRUE | wye
23 | LV_1030-27_0_2_load_53 | 35 | 0.0027335 | 0.00068507 | 0 | 0 |  | 1 | TRUE | wye
24 | LV_1030-27_0_2_load_54 | 36 | 0.0016463 | 0.0004126 | 0 | 0 |  | 1 | TRUE | wye
25 | LV_1030-27_0_2_load_50 | 37 | 0.0020231 | 0.00050703 | 0 | 0 |  | 1 | TRUE | wye
26 | LV_1030-27_0_2_load_60 | 38 | 0.0020298 | 0.00050871 | 0 | 0 |  | 1 | TRUE | wye
27 | LV_1030-27_0_2_load_27 | 39 | 0.0063343 | 0.0015875 | 0 | 0 |  | 1 | TRUE | wye
28 | LV_1030-27_0_2_load_28 | 40 | 0.0014502 | 0.00036346 | 0 | 0 |  | 1 | TRUE | wye
29 | LV_1030-27_0_2_load_29 | 41 | 0.0015039 | 0.00037691 | 0 | 0 |  | 1 | TRUE | wye
30 | LV_1030-27_0_2_load_30 | 42 | 0.0020966 | 0.00052545 | 0 | 0 |  | 1 | TRUE | wye
31 | LV_1030-27_0_2_load_31 | 43 | 0.0015808 | 0.00039618 | 0 | 0 |  | 1 | TRUE | wye
32 | LV_1030-27_0_2_load_33 | 45 | 0.0015044 | 0.00037704 | 0 | 0 |  | 1 | TRUE | wye
33 | LV_1030-27_0_2_load_48 | 46 | 0.0027618 | 0.00069218 | 0 | 0 |  | 1 | TRUE | wye
34 | LV_1030-27_0_2_load_34 | 47 | 0.0014502 | 0.00036346 | 0 | 0 |  | 1 | TRUE | wye
35 | LV_1030-27_0_2_load_35 | 49 | 0.0011671 | 0.0002925 | 0 | 0 |  | 1 | TRUE | wye
36 | LV_1030-27_0_2_load_36 | 50 | 0.0020607 | 0.00051646 | 0 | 0 |  | 1 | TRUE | wye
37 | LV_1030-27_0_2_load_37 | 51 | 0.0024466 | 0.00061317 | 0 | 0 |  | 1 | TRUE | wye
38 | LV_1030-27_0_2_load_39 | 53 | 0.004435 | 0.0011115 | 0 | 0 |  | 1 | TRUE | wye
39 | LV_1030-27_0_2_load_40 | 54 | 0.0013217 | 0.00033125 | 0 | 0 |  | 1 | TRUE | wye
40 | LV_1030-27_0_2_load_42 | 55 | 0.0027693 | 0.00069406 | 0 | 0 |  | 1 | TRUE | wye
41 | LV_1030-27_0_2_load_43 | 56 | 0.001727 | 0.00043282 | 0 | 0 |  | 1 | TRUE | wye
42 | LV_1030-27_0_2_load_44 | 57 | 0.0026072 | 0.00065342 | 0 | 0 |  | 1 | TRUE | wye
43 | LV_1030-27_0_2_load_45 | 58 | 0.0026995 | 0.00067656 | 0 | 0 |  | 1 | TRUE | wye
44 | LV_1030-27_0_2_load_62 | 59 | 0.0018794 | 0.00047101 | 0 | 0 |  | 1 | TRUE | wye
45 | LV_1030-27_0_2_load_58 | 60 | 0.0018918 | 0.00047412 | 0 | 0 |  | 1 | TRUE | wye
46 | LV_1030-27_0_2_load_55 | 62 | 0.0023844 | 0.00059758 | 0 | 0 |  | 1 | TRUE | wye
47 | LV_1030-27_0_2_load_56 | 63 | 0.0021877 | 0.00054829 | 0 | 0 |  | 1 | TRUE | wye
48 | LV_1030-27_0_2_load_57 | 64 | 0.0018918 | 0.00047412 | 0 | 0 |  | 1 | TRUE | wye
49 | LV_1030-27_0_2_load_59 | 65 | 0.0042837 | 0.0010736 | 0 | 0 |  | 1 | TRUE | wye
50 | LV_1030-27_0_2_load_63 | 66 | 0.0082433 | 0.002066 | 0 | 0 |  | 1 | TRUE | wye
51 | LV_1030-27_0_2_load_72 | 68 | 0.0099109 | 0.0024839 | 0 | 0 |  | 1 | TRUE | wye
52 | LV_1030-27_0_2_load_69 | 70 | 0.01196 | 0.0029974 | 0 | 0 |  | 1 | TRUE | wye

## ext_grid
| name | bus | vm_pu | va_degree | slack_weight | in_service
0 |  | 21 | 1 | 0 | 1 | TRUE

## line
| name | std_type | from_bus | to_bus | length_km | r_ohm_per_km | x_ohm_per_km | c_nf_per_km | g_us_per_km | max_i_ka | df | parallel | type | in_service
0 | LV_1030-27_0_2_line_0 | NAYY 4x150 SE | 0 | 1 | 0.021869 | 0.208 | 0.08 | 261 | 0 | 0.27 | 1 | 1 | cs | TRUE
1 | LV_1030-27_0_2_line_1 | NAYY 4x150 SE | 0 | 2 | 0.018284 | 0.208 | 0.08 | 261 | 0 | 0.27 | 1 | 1 | cs | TRUE
2 | LV_1030-27_0_2_line_2 | NAYY 4x150 SE | 1 | 3 | 0.0044593 | 0.208 | 0.08 | 261 | 0 | 0.27 | 1 | 1 | cs | TRUE
3 | LV_1030-27_0_2_line_3 | NAYY 4x150 SE | 2 | 4 | 0.043182 | 0.208 | 0.08 | 261 | 0 | 0.27 | 1 | 1 | cs | TRUE
4 | LV_1030-27_0_2_line_4 | NAYY 4x150 SE | 3 | 5 | 0.018581 | 0.208 | 0.08 | 261 | 0 | 0.27 | 1 | 1 | cs | TRUE
5 | LV_1030-27_0_2_line_5 | NAYY 4x150 SE | 4 | 6 | 0.068632 | 0.208 | 0.08 | 261 | 0 | 0.27 | 1 | 1 | cs | TRUE
6 | LV_1030-27_0_2_line_6 | NAYY 4x150 SE | 4 | 7 | 0.047818 | 0.208 | 0.08 | 261 | 0 | 0.27 | 1 | 1 | cs | TRUE
7 | LV_1030-27_0_2_line_7 | NAYY 4x150 SE | 5 | 10 | 0.024118 | 0.208 | 0.08 | 261 | 0 | 0.27 | 1 | 1 | cs | TRUE
8 | LV_1030-27_0_2_line_8 | NAYY 4x150 SE | 5 | 11 | 0.0095166 | 0.208 | 0.08 | 261 | 0 | 0.27 | 1 | 1 | cs | TRUE
9 | LV_1030-27_0_2_line_9 | NAYY 4x150 SE | 6 | 12 | 0.05194 | 0.208 | 0.08 | 261 | 0 | 0.27 | 1 | 1 | cs | TRUE
10 | LV_1030-27_0_2_line_10 | NAYY 4x150 SE | 7 | 13 | 0.088716 | 0.208 | 0.08 | 261 | 0 | 0.27 | 1 | 1 | cs | TRUE
11 | LV_1030-27_0_2_line_11 | NAYY 4x150 SE | 8 | 9 | 0.027703 | 0.208 | 0.08 | 261 | 0 | 0.27 | 1 | 1 | cs | TRUE
12 | LV_1030-27_0_2_line_12 | NAYY 4x150 SE | 9 | 10 | 0.0011652 | 0.208 | 0.08 | 261 | 0 | 0.27 | 1 | 1 | cs | TRUE
13 | LV_1030-27_0_2_line_13 | NAYY 4x150 SE | 10 | 14 | 0.030556 | 0.208 | 0.08 | 261 | 0 | 0.27 | 1 | 1 | cs | TRUE
14 | LV_1030-27_0_2_line_14 | NAYY 4x150 SE | 11 | 15 | 0.0055423 | 0.208 | 0.08 | 261 | 0 | 0.27 | 1 | 1 | cs | TRUE
15 | LV_1030-27_0_2_line_15 | NAYY 4x150 SE | 12 | 16 | 0.0084613 | 0.208 | 0.08 | 261 | 0 | 0.27 | 1 | 1 | cs | TRUE
16 | LV_1030-27_0_2_line_16 | NAYY 4x150 SE | 14 | 19 | 0.0138 | 0.208 | 0.08 | 261 | 0 | 0.27 | 1 | 1 | cs | TRUE
17 | LV_1030-27_0_2_line_17 | NAYY 4x150 SE | 15 | 26 | 0.016835 | 0.208 | 0.08 | 261 | 0 | 0.27 | 1 | 1 | cs | TRUE
18 | LV_1030-27_0_2_line_18 | NAYY 4x150 SE | 16 | 58 | 0.0069557 | 0.208 | 0.08 | 261 | 0 | 0.27 | 1 | 1 | cs | TRUE
19 | LV_1030-27_0_2_line_19 | NAYY 4x150 SE | 17 | 18 | 0.024702 | 0.208 | 0.08 | 261 | 0 | 0.27 | 1 | 1 | cs | TRUE
20 | LV_1030-27_0_2_line_20 | NAYY 4x150 SE | 18 | 20 | 0.006835 | 0.208 | 0.08 | 261 | 0 | 0.27 | 1 | 1 | cs | TRUE
21 | LV_1030-27_0_2_line_21 | NAYY 4x150 SE | 18 | 21 | 0.015559 | 0.208 | 0.08 | 261 | 0 | 0.27 | 1 | 1 | cs | TRUE
22 | LV_1030-27_0_2_line_22 | NAYY 4x150 SE | 20 | 22 | 0.041855 | 0.208 | 0.08 | 261 | 0 | 0.27 | 1 | 1 | cs | TRUE
23 | LV_1030-27_0_2_line_23 | NAYY 4x150 SE | 20 | 23 | 0.022553 | 0.208 | 0.08 | 261 | 0 | 0.27 | 1 | 1 | cs | TRUE
24 | LV_1030-27_0_2_line_24 | NAYY 4x150 SE | 21 | 24 | 0.020856 | 0.208 | 0.08 | 261 | 0 | 0.27 | 1 | 1 | cs | TRUE
25 | LV_1030-27_0_2_line_25 | NAYY 4x150 SE | 22 | 25 | 0.040385 | 0.208 | 0.08 | 261 | 0 | 0.27 | 1 | 1 | cs | TRUE
26 | LV_1030-27_0_2_line_26 | NAYY 4x150 SE | 23 | 26 | 0.023587 | 0.208 | 0.08 | 261 | 0 | 0.27 | 1 | 1 | cs | TRUE
27 | LV_1030-27_0_2_line_27 | NAYY 4x150 SE | 24 | 27 | 0.012892 | 0.208 | 0.08 | 261 | 0 | 0.27 | 1 | 1 | cs | TRUE
28 | LV_1030-27_0_2_line_28 | NAYY 4x150 SE | 25 | 28 | 0.029971 | 0.208 | 0.08 | 261 | 0 | 0.27 | 1 | 1 | cs | TRUE
29 | LV_1030-27_0_2_line_29 | NAYY 4x150 SE | 27 | 29 | 0.022606 | 0.208 | 0.08 | 261 | 0 | 0.27 | 1 | 1 | cs | TRUE
30 | LV_1030-27_0_2_line_30 | NAYY 4x150 SE | 28 | 30 | 0.017189 | 0.208 | 0.08 | 261 | 0 | 0.27 | 1 | 1 | cs | TRUE
31 | LV_1030-27_0_2_line_31 | NAYY 4x150 SE | 29 | 33 | 0.018422 | 0.208 | 0.08 | 261 | 0 | 0.27 | 1 | 1 | cs | TRUE
32 | LV_1030-27_0_2_line_32 | NAYY 4x150 SE | 30 | 70 | 0.031916 | 0.208 | 0.08 | 261 | 0 | 0.27 | 1 | 1 | cs | TRUE
33 | LV_1030-27_0_2_line_33 | NAYY 4x150 SE | 31 | 32 | 0.034375 | 0.208 | 0.08 | 261 | 0 | 0.27 | 1 | 1 | cs | TRUE
34 | LV_1030-27_0_2_line_34 | NAYY 4x150 SE | 32 | 38 | 0.013442 | 0.208 | 0.08 | 261 | 0 | 0.27 | 1 | 1 | cs | TRUE
35 | LV_1030-27_0_2_line_35 | NAYY 4x150 SE | 32 | 34 | 0.0024799 | 0.208 | 0.08 | 261 | 0 | 0.27 | 1 | 1 | cs | TRUE
36 | LV_1030-27_0_2_line_36 | NAYY 4x150 SE | 33 | 35 | 0.01911 | 0.208 | 0.08 | 261 | 0 | 0.27 | 1 | 1 | cs | TRUE
37 | LV_1030-27_0_2_line_37 | NAYY 4x150 SE | 33 | 36 | 0.01008 | 0.208 | 0.08 | 261 | 0 | 0.27 | 1 | 1 | cs | TRUE
38 | LV_1030-27_0_2_line_38 | NAYY 4x150 SE | 33 | 37 | 0.038158 | 0.208 | 0.08 | 261 | 0 | 0.27 | 1 | 1 | cs | TRUE
39 | LV_1030-27_0_2_line_39 | NAYY 4x150 SE | 35 | 64 | 0.005747 | 0.208 | 0.08 | 261 | 0 | 0.27 | 1 | 1 | cs | TRUE
40 | LV_1030-27_0_2_line_40 | NAYY 4x150 SE | 36 | 60 | 0.0055675 | 0.208 | 0.08 | 261 | 0 | 0.27 | 1 | 1 | cs | TRUE
41 | LV_1030-27_0_2_line_41 | NAYY 4x150 SE | 37 | 61 | 0.01639 | 0.208 | 0.08 | 261 | 0 | 0.27 | 1 | 1 | cs | TRUE
42 | LV_1030-27_0_2_line_42 | NAYY 4x150 SE | 38 | 63 | 0.012635 | 0.208 | 0.08 | 261 | 0 | 0.27 | 1 | 1 | cs | TRUE
43 | LV_1030-27_0_2_line_43 | NAYY 4x150 SE | 39 | 40 | 0.014734 | 0.208 | 0.08 | 261 | 0 | 0.27 | 1 | 1 | cs | TRUE
44 | LV_1030-27_0_2_line_44 | NAYY 4x150 SE | 39 | 41 | 0.0212 | 0.208 | 0.08 | 261 | 0 | 0.27 | 1 | 1 | cs | TRUE
45 | LV_1030-27_0_2_line_45 | NAYY 4x150 SE | 40 | 42 | 0.020389 | 0.208 | 0.08 | 261 | 0 | 0.27 | 1 | 1 | cs | TRUE
46 | LV_1030-27_0_2_line_46 | NAYY 4x150 SE | 41 | 43 | 0.0017563 | 0.208 | 0.08 | 261 | 0 | 0.27 | 1 | 1 | cs | TRUE
47 | LV_1030-27_0_2_line_47 | NAYY 4x150 SE | 42 | 44 | 0.02222 | 0.208 | 0.08 | 261 | 0 | 0.27 | 1 | 1 | cs | TRUE
48 | LV_1030-27_0_2_line_48 | NAYY 4x150 SE | 43 | 45 | 0.011449 | 0.208 | 0.08 | 261 | 0 | 0.27 | 1 | 1 | cs | TRUE
49 | LV_1030-27_0_2_line_49 | NAYY 4x150 SE | 44 | 46 | 0.037051 | 0.208 | 0.08 | 261 | 0 | 0.27 | 1 | 1 | cs | TRUE
50 | LV_1030-27_0_2_line_50 | NAYY 4x150 SE | 45 | 47 | 0.0033099 | 0.208 | 0.08 | 261 | 0 | 0.27 | 1 | 1 | cs | TRUE
51 | LV_1030-27_0_2_line_51 | NAYY 4x150 SE | 46 | 48 | 0.013282 | 0.208 | 0.08 | 261 | 0 | 0.27 | 1 | 1 | cs | TRUE
52 | LV_1030-27_0_2_line_52 | NAYY 4x150 SE | 47 | 49 | 0.012198 | 0.208 | 0.08 | 261 | 0 | 0.27 | 1 | 1 | cs | TRUE
53 | LV_1030-27_0_2_line_53 | NAYY 4x150 SE | 48 | 59 | 0.037005 | 0.208 | 0.08 | 261 | 0 | 0.27 | 1 | 1 | cs | TRUE
54 | LV_1030-27_0_2_line_54 | NAYY 4x150 SE | 50 | 51 | 0.021486 | 0.208 | 0.08 | 261 | 0 | 0.27 | 1 | 1 | cs | TRUE
55 | LV_1030-27_0_2_line_55 | NAYY 4x150 SE | 50 | 52 | 0.03112 | 0.208 | 0.08 | 261 | 0 | 0.27 | 1 | 1 | cs | TRUE
56 | LV_1030-27_0_2_line_56 | NAYY 4x150 SE | 51 | 53 | 0.021356 | 0.208 | 0.08 | 261 | 0 | 0.27 | 1 | 1 | cs | TRUE
57 | LV_1030-27_0_2_line_57 | NAYY 4x150 SE | 52 | 54 | 0.015892 | 0.208 | 0.08 | 261 | 0 | 0.27 | 1 | 1 | cs | TRUE
58 | LV_1030-27_0_2_line_58 | NAYY 4x150 SE | 54 | 55 | 0.039024 | 0.208 | 0.08 | 261 | 0 | 0.27 | 1 | 1 | cs | TRUE
59 | LV_1030-27_0_2_line_59 | NAYY 4x150 SE | 55 | 56 | 0.049281 | 0.208 | 0.08 | 261 | 0 | 0.27 | 1 | 1 | cs | TRUE
60 | LV_1030-27_0_2_line_60 | NAYY 4x150 SE | 56 | 57 | 0.02507 | 0.208 | 0.08 | 261 | 0 | 0.27 | 1 | 1 | cs | TRUE
61 | LV_1030-27_0_2_line_61 | NAYY 4x150 SE | 57 | 58 | 0.013715 | 0.208 | 0.08 | 261 | 0 | 0.27 | 1 | 1 | cs | TRUE
62 | LV_1030-27_0_2_line_62 | NAYY 4x150 SE | 59 | 60 | 0.019195 | 0.208 | 0.08 | 261 | 0 | 0.27 | 1 | 1 | cs | TRUE
63 | LV_1030-27_0_2_line_63 | NAYY 4x150 SE | 61 | 62 | 0.0012268 | 0.208 | 0.08 | 261 | 0 | 0.27 | 1 | 1 | cs | TRUE
64 | LV_1030-27_0_2_line_64 | NAYY 4x150 SE | 61 | 63 | 0.029404 | 0.208 | 0.08 | 261 | 0 | 0.27 | 1 | 1 | cs | TRUE
65 | LV_1030-27_0_2_line_65 | NAYY 4x150 SE | 62 | 65 | 0.010796 | 0.208 | 0.08 | 261 | 0 | 0.27 | 1 | 1 | cs | TRUE
66 | LV_1030-27_0_2_line_66 | NAYY 4x150 SE | 66 | 67 | 0.018659 | 0.208 | 0.08 | 261 | 0 | 0.27 | 1 | 1 | cs | TRUE
67 | LV_1030-27_0_2_line_67 | NAYY 4x150 SE | 67 | 68 | 0.038256 | 0.208 | 0.08 | 261 | 0 | 0.27 | 1 | 1 | cs | TRUE
68 | LV_1030-27_0_2_line_68 | NAYY 4x150 SE | 68 | 69 | 0.016741 | 0.208 | 0.08 | 261 | 0 | 0.27 | 1 | 1 | cs | TRUE
69 | LV_1030-27_0_2_line_69 | NAYY 4x150 SE | 69 | 70 | 0.032765 | 0.208 | 0.08 | 261 | 0 | 0.27 | 1 | 1 | cs | TRUE

## trafo
| name | std_type | hv_bus | lv_bus | sn_mva | vn_hv_kv | vn_lv_kv | vk_percent | vkr_percent | pfe_kw | i0_percent | shift_degree | tap_side | tap_neutral | tap_min | tap_max | tap_step_percent | tap_step_degree | tap_pos | tap_phase_shifter | parallel | df | in_service
0 | LV_1030-27_0_2_trafo_15 | 0.25 MVA 20/0.4 kV | 71 | 21 | 0.25 | 20 | 0.4 | 6 | 1.44 | 0.8 | 0.32 | 150 | hv | 0 | -2 | 2 | 2.5 | 0 | 0 | FALSE | 1 | 1 | TRUE

## line_geodata
| x0 | y0 | x1 | y1 | x2 | y2 | x3 | y3 | x4 | y4
0 | 2662466.3472 | 1230453.3526 | 2662447.0593 | 1230443.0454
1 | 2662480.3632 | 1230464.9929 | 2662468.7391 | 1230454.6308 | 2662466.3472 | 1230453.3526
2 | 2662443.1264 | 1230440.9437 | 2662447.0593 | 1230443.0454
3 | 2662480.3632 | 1230464.9929 | 2662496.9062 | 1230480.1099 | 2662508.7247 | 1230488.5506 | 2662513.1978 | 1230491.0437 | 2662514.4012 | 1230491.1342
4 | 2662426.7388 | 1230432.1864 | 2662443.1264 | 1230440.9437
5 | 2662514.4012 | 1230491.1342 | 2662522.3607 | 1230422.9652
6 | 2662523.4443 | 1230448.0012 | 2662518.4959 | 1230491.433 | 2662515.4987 | 1230491.2124 | 2662514.4012 | 1230491.1342
7 | 2662437.8485 | 1230410.7668 | 2662426.7388 | 1230432.1864
8 | 2662426.7388 | 1230432.1864 | 2662418.286 | 1230427.8142
9 | 2662522.3607 | 1230422.9652 | 2662528.3845 | 1230371.3752
10 | 2662523.4443 | 1230448.0012 | 2662533.7732 | 1230359.8887
11 | 2662463.2848 | 1230424.4187 | 2662461.9286 | 1230423.7169 | 2662438.8747 | 1230411.3187
12 | 2662437.8485 | 1230410.7668 | 2662438.8747 | 1230411.3187
13 | 2662437.8485 | 1230410.7668 | 2662410.5742 | 1230396.9899
14 | 2662413.3633 | 1230425.268 | 2662418.286 | 1230427.8142
15 | 2662529.3658 | 1230362.971 | 2662528.3845 | 1230371.3752
16 | 2662398.2565 | 1230390.7679 | 2662410.5742 | 1230396.9899
17 | 2662398.4104 | 1230417.5338 | 2662413.3633 | 1230425.268
18 | 2662529.3658 | 1230362.971 | 2662530.1725 | 1230356.0622
19 | 2662351.341 | 1230393.1925 | 2662354.949 | 1230387.182 | 2662360.0316 | 1230376.3505 | 2662363.1026 | 1230374.6037 | 2662365.2933 | 1230374.7169
20 | 2662351.341 | 1230393.1925 | 2662357.4284 | 1230396.3362
21 | 2662351.341 | 1230393.1925 | 2662337.1947 | 1230386.7152
22 | 2662357.4284 | 1230396.3362 | 2662331.2745 | 1230429.0134
23 | 2662357.4284 | 1230396.3362 | 2662377.4604 | 1230406.6975
24 | 2662337.1947 | 1230386.7152 | 2662318.2316 | 1230378.0323
25 | 2662306.276 | 1230460.7309 | 2662330.4424 | 1230430.0531 | 2662331.2745 | 1230429.0134
26 | 2662377.4604 | 1230406.6975 | 2662398.4104 | 1230417.5338
27 | 2662306.5096 | 1230372.665 | 2662318.2316 | 1230378.0323
28 | 2662306.276 | 1230460.7309 | 2662287.527 | 1230484.1133
29 | 2662306.5096 | 1230372.665 | 2662286.6442 | 1230361.8771
30 | 2662276.7739 | 1230497.5237 | 2662287.527 | 1230484.1133
31 | 2662273.1003 | 1230350.0005 | 2662277.81 | 1230356.6764 | 2662286.3846 | 1230361.7361 | 2662286.6442 | 1230361.8771
32 | 2662276.7739 | 1230497.5237 | 2662244.9928 | 1230500.4552
33 | 2662279.5266 | 1230406.838 | 2662274.1647 | 1230413.9754 | 2662274.5556 | 1230416.4367 | 2662293.8425 | 1230428.8863
34 | 2662279.5266 | 1230406.838 | 2662267.4619 | 1230400.9121
35 | 2662279.5266 | 1230406.838 | 2662281.0634 | 1230404.8917
36 | 2662273.1003 | 1230350.0005 | 2662270.0813 | 1230347.5117 | 2662258.0513 | 1230338.2353 | 2662258.0469 | 1230338.2316
37 | 2662273.1003 | 1230350.0005 | 2662276.5727 | 1230345.3561 | 2662279.1347 | 1230341.9264
38 | 2662273.1003 | 1230350.0005 | 2662267.9302 | 1230354.0045 | 2662259.786 | 1230357.0324 | 2662242.1249 | 1230371.6568
39 | 2662253.6989 | 1230334.4735 | 2662258.0469 | 1230338.2316
40 | 2662282.4666 | 1230337.466 | 2662279.1347 | 1230341.9264
41 | 2662229.7294 | 1230382.3788 | 2662240.4009 | 1230373.0844 | 2662242.1249 | 1230371.6568
42 | 2662267.4619 | 1230400.9121 | 2662256.1213 | 1230395.3419
43 | 2662381.0581 | 1230261.6519 | 2662367.2666 | 1230256.468
44 | 2662381.0581 | 1230261.6519 | 2662381.0581 | 1230261.6519 | 2662389.1555 | 1230261.6591 | 2662393.641 | 1230260.8278 | 2662398.952 | 1230254.1397
45 | 2662348.1815 | 1230249.2943 | 2662367.2666 | 1230256.468
46 | 2662400.0277 | 1230252.7525 | 2662399.9278 | 1230252.9108 | 2662398.952 | 1230254.1397
47 | 2662327.3822 | 1230241.4762 | 2662348.1815 | 1230249.2943
48 | 2662406.1326 | 1230243.067 | 2662400.0277 | 1230252.7525
49 | 2662327.3822 | 1230241.4762 | 2662315.3684 | 1230266.0552 | 2662312.1725 | 1230275.2064
50 | 2662406.1326 | 1230243.067 | 2662407.8976 | 1230240.2669
51 | 2662307.7935 | 1230287.7455 | 2662312.1725 | 1230275.2064
52 | 2662414.4021 | 1230229.9477 | 2662407.8976 | 1230240.2669
53 | 2662307.7935 | 1230287.7455 | 2662297.7844 | 1230314.7583 | 2662293.2118 | 1230321.5622
54 | 2662515.5745 | 1230209.2473 | 2662504.0599 | 1230207.4633 | 2662501.8367 | 1230208.5407 | 2662500.4364 | 1230210.594 | 2662499.6139 | 1230215.4029
55 | 2662546.3271 | 1230214.0118 | 2662515.5745 | 1230209.2473
56 | 2662496.0136 | 1230236.4532 | 2662499.6139 | 1230215.4029
57 | 2662546.3271 | 1230214.0118 | 2662544.5947 | 1230229.8088
58 | 2662540.3406 | 1230268.6004 | 2662544.5947 | 1230229.8088
59 | 2662540.3406 | 1230268.6004 | 2662538.6775 | 1230283.7656 | 2662536.4379 | 1230297.9291 | 2662534.3707 | 1230317.5055
60 | 2662531.7382 | 1230342.4365 | 2662534.3707 | 1230317.5055
61 | 2662531.7382 | 1230342.4365 | 2662531.4995 | 1230344.6964 | 2662530.1725 | 1230356.0622
62 | 2662293.2118 | 1230321.5622 | 2662283.0336 | 1230336.707 | 2662282.4666 | 1230337.466
63 | 2662229.7294 | 1230382.3788 | 2662228.9027 | 1230383.2852
64 | 2662229.7294 | 1230382.3788 | 2662256.1213 | 1230395.3419
65 | 2662228.9027 | 1230383.2852 | 2662221.6273 | 1230391.2617
66 | 2662162.4431 | 1230483.8413 | 2662171.3256 | 1230467.4321
67 | 2662162.4431 | 1230483.8413 | 2662187.4558 | 1230499.624 | 2662195.7877 | 1230502.0595
68 | 2662212.3661 | 1230503.4648 | 2662199.606 | 1230503.1756 | 2662195.7877 | 1230502.0595
69 | 2662212.3661 | 1230503.4648 | 2662244.9928 | 1230500.4552

## bus_geodata
| x | y | coords
0 | 2662466.3472 | 1230453.3526
1 | 2662447.0593 | 1230443.0454
2 | 2662480.3632 | 1230464.9929
3 | 2662443.1264 | 1230440.9437
4 | 2662514.4012 | 1230491.1342
5 | 2662426.7388 | 1230432.1864
6 | 2662522.3607 | 1230422.9652
7 | 2662523.4443 | 1230448.0012
8 | 2662463.2848 | 1230424.4187
9 | 2662438.8747 | 1230411.3187
10 | 2662437.8485 | 1230410.7668
11 | 2662418.286 | 1230427.8142
12 | 2662528.3845 | 1230371.3752
13 | 2662533.7732 | 1230359.8887
14 | 2662410.5742 | 1230396.9899
15 | 2662413.3633 | 1230425.268
16 | 2662529.3658 | 1230362.971
17 | 2662365.2933 | 1230374.7169
18 | 2662351.341 | 1230393.1925
19 | 2662398.2565 | 1230390.7679
20 | 2662357.4284 | 1230396.3362
21 | 2662337.1947 | 1230386.7152
22 | 2662331.2745 | 1230429.0134
23 | 2662377.4604 | 1230406.6975
24 | 2662318.2316 | 1230378.0323
25 | 2662306.276 | 1230460.7309
26 | 2662398.4104 | 1230417.5338
27 | 2662306.5096 | 1230372.665
28 | 2662287.527 | 1230484.1133
29 | 2662286.6442 | 1230361.8771
30 | 2662276.7739 | 1230497.5237
31 | 2662293.8425 | 1230428.8863
32 | 2662279.5266 | 1230406.838
33 | 2662273.1003 | 1230350.0005
34 | 2662281.0634 | 1230404.8917
35 | 2662258.0469 | 1230338.2316
36 | 2662279.1347 | 1230341.9264
37 | 2662242.1249 | 1230371.6568
38 | 2662267.4619 | 1230400.9121
39 | 2662381.0581 | 1230261.6519
40 | 2662367.2666 | 1230256.468
41 | 2662398.952 | 1230254.1397
42 | 2662348.1815 | 1230249.2943
43 | 2662400.0277 | 1230252.7525
44 | 2662327.3822 | 1230241.4762
45 | 2662406.1326 | 1230243.067
46 | 2662312.1725 | 1230275.2064
47 | 2662407.8976 | 1230240.2669
48 | 2662307.7935 | 1230287.7455
49 | 2662414.4021 | 1230229.9477
50 | 2662515.5745 | 1230209.2473
51 | 2662499.6139 | 1230215.4029
52 | 2662546.3271 | 1230214.0118
53 | 2662496.0136 | 1230236.4532
54 | 2662544.5947 | 1230229.8088
55 | 2662540.3406 | 1230268.6004
56 | 2662534.3707 | 1230317.5055
57 | 2662531.7382 | 1230342.4365
58 | 2662530.1725 | 1230356.0622
59 | 2662293.2118 | 1230321.5622
60 | 2662282.4666 | 1230337.466
61 | 2662229.7294 | 1230382.3788
62 | 2662228.9027 | 1230383.2852
63 | 2662256.1213 | 1230395.3419
64 | 2662253.6989 | 1230334.4735
65 | 2662221.6273 | 1230391.2617
66 | 2662171.3256 | 1230467.4321
67 | 2662162.4431 | 1230483.8413
68 | 2662195.7877 | 1230502.0595
69 | 2662212.3661 | 1230503.4648
70 | 2662244.9928 | 1230500.4552
71 | 2662351.341 | 1230393.1925

## line_std_types
| c_nf_per_km | r_ohm_per_km | x_ohm_per_km | max_i_ka | type | q_mm2 | alpha | voltage_rating
NAYY 4x50 SE | 210 | 0.642 | 0.083 | 0.142 | cs | 50 | 0.00403 | LV
NAYY 4x120 SE | 264 | 0.225 | 0.08 | 0.242 | cs | 120 | 0.00403 | LV
NAYY 4x150 SE | 261 | 0.208 | 0.08 | 0.27 | cs | 150 | 0.00403 | LV
NA2XS2Y 1x95 RM/25 12/20 kV | 216 | 0.313 | 0.132 | 0.252 | cs | 95 | 0.00403 | MV
NA2XS2Y 1x185 RM/25 12/20 kV | 273 | 0.161 | 0.117 | 0.362 | cs | 185 | 0.00403 | MV
NA2XS2Y 1x240 RM/25 12/20 kV | 304 | 0.122 | 0.112 | 0.421 | cs | 240 | 0.00403 | MV
NA2XS2Y 1x95 RM/25 6/10 kV | 315 | 0.313 | 0.123 | 0.249 | cs | 95 | 0.00403 | MV
NA2XS2Y 1x185 RM/25 6/10 kV | 406 | 0.161 | 0.11 | 0.358 | cs | 185 | 0.00403 | MV
NA2XS2Y 1x240 RM/25 6/10 kV | 456 | 0.122 | 0.105 | 0.416 | cs | 240 | 0.00403 | MV
NA2XS2Y 1x150 RM/25 12/20 kV | 250 | 0.206 | 0.116 | 0.319 | cs | 150 | 0.00403 | MV
NA2XS2Y 1x120 RM/25 12/20 kV | 230 | 0.253 | 0.119 | 0.283 | cs | 120 | 0.00403 | MV
NA2XS2Y 1x70 RM/25 12/20 kV | 190 | 0.443 | 0.132 | 0.22 | cs | 70 | 0.00403 | MV
NA2XS2Y 1x150 RM/25 6/10 kV | 360 | 0.206 | 0.11 | 0.315 | cs | 150 | 0.00403 | MV
NA2XS2Y 1x120 RM/25 6/10 kV | 340 | 0.253 | 0.113 | 0.28 | cs | 120 | 0.00403 | MV
NA2XS2Y 1x70 RM/25 6/10 kV | 280 | 0.443 | 0.123 | 0.217 | cs | 70 | 0.00403 | MV
N2XS(FL)2Y 1x120 RM/35 64/110 kV | 112 | 0.153 | 0.166 | 0.366 | cs | 120 | 0.00393 | HV
N2XS(FL)2Y 1x185 RM/35 64/110 kV | 125 | 0.099 | 0.156 | 0.457 | cs | 185 | 0.00393 | HV
N2XS(FL)2Y 1x240 RM/35 64/110 kV | 135 | 0.075 | 0.149 | 0.526 | cs | 240 | 0.00393 | HV
N2XS(FL)2Y 1x300 RM/35 64/110 kV | 144 | 0.06 | 0.144 | 0.588 | cs | 300 | 0.00393 | HV
15-AL1/3-ST1A 0.4 | 11 | 1.8769 | 0.35 | 0.105 | ol | 16 | 0.00403 | LV
24-AL1/4-ST1A 0.4 | 11.25 | 1.2012 | 0.335 | 0.14 | ol | 24 | 0.00403 | LV
48-AL1/8-ST1A 0.4 | 12.2 | 0.5939 | 0.3 | 0.21 | ol | 48 | 0.00403 | LV
94-AL1/15-ST1A 0.4 | 13.2 | 0.306 | 0.29 | 0.35 | ol | 94 | 0.00403 | LV
34-AL1/6-ST1A 10.0 | 9.7 | 0.8342 | 0.36 | 0.17 | ol | 34 | 0.00403 | MV
48-AL1/8-ST1A 10.0 | 10.1 | 0.5939 | 0.35 | 0.21 | ol | 48 | 0.00403 | MV
70-AL1/11-ST1A 10.0 | 10.4 | 0.4132 | 0.339 | 0.29 | ol | 70 | 0.00403 | MV
94-AL1/15-ST1A 10.0 | 10.75 | 0.306 | 0.33 | 0.35 | ol | 94 | 0.00403 | MV
122-AL1/20-ST1A 10.0 | 11.1 | 0.2376 | 0.323 | 0.41 | ol | 122 | 0.00403 | MV
149-AL1/24-ST1A 10.0 | 11.25 | 0.194 | 0.315 | 0.47 | ol | 149 | 0.00403 | MV
34-AL1/6-ST1A 20.0 | 9.15 | 0.8342 | 0.382 | 0.17 | ol | 34 | 0.00403 | MV
48-AL1/8-ST1A 20.0 | 9.5 | 0.5939 | 0.372 | 0.21 | ol | 48 | 0.00403 | MV
70-AL1/11-ST1A 20.0 | 9.7 | 0.4132 | 0.36 | 0.29 | ol | 70 | 0.00403 | MV
94-AL1/15-ST1A 20.0 | 10 | 0.306 | 0.35 | 0.35 | ol | 94 | 0.00403 | MV
122-AL1/20-ST1A 20.0 | 10.3 | 0.2376 | 0.344 | 0.41 | ol | 122 | 0.00403 | MV
149-AL1/24-ST1A 20.0 | 10.5 | 0.194 | 0.337 | 0.47 | ol | 149 | 0.00403 | MV
184-AL1/30-ST1A 20.0 | 10.75 | 0.1571 | 0.33 | 0.535 | ol | 184 | 0.00403 | MV
243-AL1/39-ST1A 20.0 | 11 | 0.1188 | 0.32 | 0.645 | ol | 243 | 0.00403 | MV
48-AL1/8-ST1A 110.0 | 8 | 0.5939 | 0.46 | 0.21 | ol | 48 | 0.00403 | HV
70-AL1/11-ST1A 110.0 | 8.4 | 0.4132 | 0.45 | 0.29 | ol | 70 | 0.00403 | HV
94-AL1/15-ST1A 110.0 | 8.65 | 0.306 | 0.44 | 0.35 | ol | 94 | 0.00403 | HV
122-AL1/20-ST1A 110.0 | 8.5 | 0.2376 | 0.43 | 0.41 | ol | 122 | 0.00403 | HV
149-AL1/24-ST1A 110.0 | 8.75 | 0.194 | 0.41 | 0.47 | ol | 149 | 0.00403 | HV
184-AL1/30-ST1A 110.0 | 8.8 | 0.1571 | 0.4 | 0.535 | ol | 184 | 0.00403 | HV
243-AL1/39-ST1A 110.0 | 9 | 0.1188 | 0.39 | 0.645 | ol | 243 | 0.00403 | HV
305-AL1/39-ST1A 110.0 | 9.2 | 0.0949 | 0.38 | 0.74 | ol | 305 | 0.00403 | HV
490-AL1/64-ST1A 110.0 | 9.75 | 0.059 | 0.37 | 0.96 | ol | 490 | 0.00403 | HV
679-AL1/86-ST1A 110.0 | 9.95 | 0.042 | 0.36 | 1.15 | ol | 679 | 0.00403 | HV
490-AL1/64-ST1A 220.0 | 10 | 0.059 | 0.285 | 0.96 | ol | 490 | 0.00403 | HV
679-AL1/86-ST1A 220.0 | 11.7 | 0.042 | 0.275 | 1.15 | ol | 679 | 0.00403 | HV
490-AL1/64-ST1A 380.0 | 11 | 0.059 | 0.253 | 0.96 | ol | 490 | 0.00403 | HV
679-AL1/86-ST1A 380.0 | 14.6 | 0.042 | 0.25 | 1.15 | ol | 679 | 0.00403 | HV

## trafo_std_types
| i0_percent | pfe_kw | vkr_percent | sn_mva | vn_lv_kv | vn_hv_kv | vk_percent | shift_degree | vector_group | tap_side | tap_neutral | tap_min | tap_max | tap_step_degree | tap_step_percent | tap_phase_shifter
160 MVA 380/110 kV | 0.06 | 60 | 0.25 | 160 | 110 | 380 | 12.2 | 0 | Yy0 | hv | 0 | -9 | 9 | 0 | 1.5 | FALSE
100 MVA 220/110 kV | 0.06 | 55 | 0.26 | 100 | 110 | 220 | 12 | 0 | Yy0 | hv | 0 | -9 | 9 | 0 | 1.5 | FALSE
63 MVA 110/20 kV | 0.04 | 22 | 0.32 | 63 | 20 | 110 | 18 | 150 | YNd5 | hv | 0 | -9 | 9 | 0 | 1.5 | FALSE
40 MVA 110/20 kV | 0.05 | 18 | 0.34 | 40 | 20 | 110 | 16.2 | 150 | YNd5 | hv | 0 | -9 | 9 | 0 | 1.5 | FALSE
25 MVA 110/20 kV | 0.07 | 14 | 0.41 | 25 | 20 | 110 | 12 | 150 | YNd5 | hv | 0 | -9 | 9 | 0 | 1.5 | FALSE
63 MVA 110/10 kV | 0.04 | 22 | 0.32 | 63 | 10 | 110 | 18 | 150 | YNd5 | hv | 0 | -9 | 9 | 0 | 1.5 | FALSE
40 MVA 110/10 kV | 0.05 | 18 | 0.34 | 40 | 10 | 110 | 16.2 | 150 | YNd5 | hv | 0 | -9 | 9 | 0 | 1.5 | FALSE
25 MVA 110/10 kV | 0.07 | 14 | 0.41 | 25 | 10 | 110 | 12 | 150 | YNd5 | hv | 0 | -9 | 9 | 0 | 1.5 | FALSE
0.25 MVA 20/0.4 kV | 0.32 | 0.8 | 1.44 | 0.25 | 0.4 | 20 | 6 | 150 | Yzn5 | hv | 0 | -2 | 2 | 0 | 2.5 | FALSE
0.4 MVA 20/0.4 kV | 0.3375 | 1.35 | 1.425 | 0.4 | 0.4 | 20 | 6 | 150 | Dyn5 | hv | 0 | -2 | 2 | 0 | 2.5 | FALSE
0.63 MVA 20/0.4 kV | 0.2619 | 1.65 | 1.206 | 0.63 | 0.4 | 20 | 6 | 150 | Dyn5 | hv | 0 | -2 | 2 | 0 | 2.5 | FALSE
0.25 MVA 10/0.4 kV | 0.24 | 0.6 | 1.2 | 0.25 | 0.4 | 10 | 4 | 150 | Dyn5 | hv | 0 | -2 | 2 | 0 | 2.5 | FALSE
0.4 MVA 10/0.4 kV | 0.2375 | 0.95 | 1.325 | 0.4 | 0.4 | 10 | 4 | 150 | Dyn5 | hv | 0 | -2 | 2 | 0 | 2.5 | FALSE
0.63 MVA 10/0.4 kV | 0.1873 | 1.18 | 1.0794 | 0.63 | 0.4 | 10 | 4 | 150 | Dyn5 | hv | 0 | -2 | 2 | 0 | 2.5 | FALSE

## trafo3w_std_types
| sn_hv_mva | sn_mv_mva | sn_lv_mva | vn_hv_kv | vn_mv_kv | vn_lv_kv | vk_hv_percent | vk_mv_percent | vk_lv_percent | vkr_hv_percent | vkr_mv_percent | vkr_lv_percent | pfe_kw | i0_percent | shift_mv_degree | shift_lv_degree | vector_group | tap_side | tap_neutral | tap_min | tap_max | tap_step_percent
63/25/38 MVA 110/20/10 kV | 63 | 25 | 38 | 110 | 20 | 10 | 10.4 | 10.4 | 10.4 | 0.28 | 0.32 | 0.35 | 35 | 0.89 | 0 | 0 | YN0yn0yn0 | hv | 0 | -10 | 10 | 1.2
63/25/38 MVA 110/10/10 kV | 63 | 25 | 38 | 110 | 10 | 10 | 10.4 | 10.4 | 10.4 | 0.28 | 0.32 | 0.35 | 35 | 0.89 | 0 | 0 | YN0yn0yn0 | hv | 0 | -10 | 10 | 1.2

## fuse_std_types
| fuse_type | i_rated_a | t_avg | t_min | t_total | x_avg | x_min | x_total
HV 100A | HV 100A | 100 | 0 | [10.0, 3.64, 0.854, 0.281, 0.1, 0.0531, 0.022, 0.01] | [10.0, 4.267, 1.21, 0.403, 0.1, 0.058, 0.022, 0.01] | 0 | [300.0, 350.0, 450.0, 550.0, 700.0, 850.0, 1200.0, 1752.0] | [600.0, 700.0, 900.0, 1150.0, 1665.0, 2000.0, 3000.0, 4313.0]
HV 10A | HV 10A | 10 | 0 | [10.0, 1675.0, 0.344, 0.156, 0.1, 0.0417, 0.0171, 0.01] | [10.0, 1.3, 0.3, 0.155, 0.1, 0.0555, 0.023, 0.01] | 0 | [30.0, 32.0, 35.0, 37.0, 39.0, 50.0, 70.0, 88.0] | [60.0, 70.0, 80.0, 87.0, 94.0, 110.0, 150.0, 216.0]
HV 125A | HV 125A | 125 | 0 | [10.0, 1.82, 0.344, 0.1, 0.0467, 0.0269, 0.01] | [10.0, 2.478, 0.426, 0.1, 0.0427, 0.0211, 0.01] | 0 | [375.0, 500.0, 700.0, 925.0, 1200.0, 1500.0, 2341.0] | [750.0, 1000.0, 1500.0, 2200.0, 3000.0, 4000.0, 5765.0]
HV 160A | HV 160A | 160 | 0 | [10.0, 4.15, 1.03, 0.198, 0.1, 0.051, 0.0172, 0.01] | [10.0, 2.3, 0.734, 0.274, 0.1, 0.046, 0.0177, 0.01] | 0 | [480.0, 550.0, 700.0, 1000.0, 1260.0, 1600.0, 2500.0, 3227.0] | [960.0, 1300.0, 1700.0, 2200.0, 2996.0, 4000.0, 6000.0, 7946.0]
HV 16A | HV 16A | 16 | 0 | [10.0, 0.352, 0.164, 0.1, 0.0649, 0.0342, 0.01] | [10.0, 2.34, 0.722, 0.181, 0.1, 0.055, 0.0296, 0.01] | 0 | [48.0, 60.0, 65.0, 71.0, 80.0, 100.0, 162.0] | [96.0, 110.0, 125.0, 150.0, 168.0, 200.0, 250.0, 398.0]
HV 200A | HV 200A | 200 | 0 | [10.0, 4.267, 1.21, 0.403, 0.1, 0.058, 0.022, 0.01] | [10.0, 3.73, 1.654, 0.328, 0.1, 0.0531, 0.019, 0.01] | 0 | [600.0, 700.0, 900.0, 1150.0, 1665.0, 2000.0, 3000.0, 4313.0] | [1200.0, 1500.0, 1800.0, 2700.0, 3960.0, 5000.0, 7500.0, 10620.0]
HV 20A | HV 20A | 20 | 0 | [10.0, 1.3, 0.3, 0.155, 0.1, 0.0555, 0.023, 0.01] | [10.0, 1.3, 0.161, 0.1, 0.0611, 0.0399, 0.0141, 0.01] | 0 | [60.0, 70.0, 80.0, 87.0, 94.0, 110.0, 150.0, 216.0] | [120.0, 150.0, 200.0, 223.0, 260.0, 300.0, 450.0, 532.0]
HV 25A | HV 25A | 25 | 0 | [10.0, 2.512, 0.833, 0.299, 0.1, 0.0372, 0.0223, 0.01] | [10.0, 3.125, 0.597, 0.198, 0.1, 0.0378, 0.022, 0.01] | 0 | [75.0, 82.0, 90.0, 100.0, 124.0, 170.0, 200.0, 289.0] | [150.0, 170.0, 210.0, 250.0, 294.0, 400.0, 500.0, 711.0]
HV 31.5A | HV 31.5A | 31.5 | 0 | [10.0, 2.34, 0.722, 0.181, 0.1, 0.055, 0.0296, 0.01] | [10.0, 2.84, 0.368, 0.164, 0.1, 0.0621, 0.0378, 0.0195, 0.01] | 0 | [95.0, 110.0, 125.0, 150.0, 165.0, 200.0, 250.0, 390.0] | [189.0, 220.0, 300.0, 350.0, 393.0, 450.0, 530.0, 700.0, 960.0]
HV 40A | HV 40A | 40 | 0 | [10.0, 1.3, 0.161, 0.1, 0.0611, 0.0399, 0.0141, 0.01] | [10.0, 2.05, 0.369, 0.198, 0.1, 0.051, 0.0298, 0.01] | 0 | [120.0, 150.0, 200.0, 223.0, 260.0, 300.0, 450.0, 532.0] | [240.0, 300.0, 400.0, 450.0, 530.0, 650.0, 800.0, 1311.0]
HV 50A | HV 50A | 50 | 0 | [10.0, 3.215, 0.597, 0.198, 0.1, 0.0378, 0.022, 0.01] | [10.0, 3.64, 0.854, 0.281, 0.1, 0.0531, 0.022, 0.01] | 0 | [150.0, 170.0, 210.0, 250.0, 294.0, 400.0, 500.0, 711.0] | [300.0, 350.0, 450.0, 550.0, 700.0, 850.0, 1200.0, 1752.0]
HV 6.3A | HV 6.3A | 6.3 | 0 | [10.0, 1.39, 0.344, 0.168, 0.1, 0.056, 0.0263, 0.01] | [10.0, 1.711, 0.516, 0.198, 0.1, 0.0634, 0.0303, 0.01] | 0 | [19.0, 19.5, 20.4, 20.8, 22.0, 25.0, 32.0, 48.0] | [38.0, 40.0, 43.0, 48.0, 53.0, 60.0, 75.0, 118.0]
HV 63A | HV 63A | 63 | 0 | [10.0, 2.84, 0.368, 0.164, 0.1, 0.0621, 0.0378, 0.0195, 0.01] | [10.0, 1.82, 0.344, 0.1, 0.0467, 0.0269, 0.01] | 0 | [189.0, 220.0, 300.0, 350.0, 393.0, 450.0, 530.0, 700.0, 961.0] | [378.0, 500.0, 700.0, 934.0, 1200.0, 1500.0, 2366.0]
HV 80A | HV 80A | 80 | 0 | [10.0, 2.05, 0.369, 0.198, 0.1, 0.051, 0.0298, 0.01] | [10.0, 4.15, 1.03, 0.198, 0.1, 0.051, 0.0172, 0.01] | 0 | [240.0, 300.0, 400.0, 450.0, 530.0, 650.0, 800.0, 1311.0] | [480.0, 550.0, 700.0, 1000.0, 1260.0, 1600.0, 2500.0, 3227.0]
Siemens NH-1-100 | Siemens NH-1-100 | 100 | [5400.0, 2000.0, 400.0, 20.0, 1.0, 0.2, 0.012, 0.004] | 0 | 0 | [150.0, 190.0, 250.0, 430.0, 900.0, 1250.0, 2700.0, 3600.0] | 0 | 0
Siemens NH-1-125 | Siemens NH-1-125 | 125 | [4800.0, 120.0, 7.0, 0.1, 0.004] | 0 | 0 | [180.0, 400.0, 740.0, 2000.0, 4250.0] | 0 | 0
Siemens NH-1-16 | Siemens NH-1-16 | 16 | [4000.0, 400.0, 2.0, 0.1, 0.04, 0.01] | 0 | 0 | [26.0, 35.0, 75.0, 150.0, 200.0, 300.0] | 0 | 0
Siemens NH-1-160 | Siemens NH-1-160 | 160 | [4800.0, 120.0, 7.0, 0.1, 0.004] | 0 | 0 | [210.0, 500.0, 900.0, 2300.0, 5000.0] | 0 | 0
Siemens NH-1-25 | Siemens NH-1-25 | 25 | [4000.0, 1000.0, 10.0, 0.2, 0.02, 0.01] | 0 | 0 | [40.0, 50.0, 100.0, 210.0, 400.0, 500.0] | 0 | 0
Siemens NH-1-50 | Siemens NH-1-50 | 50 | [4000.0, 40.0, 4.0, 1.0, 0.02, 0.01] | 0 | 0 | [86.0, 200.0, 300.0, 400.0, 1000.0, 1280.0] | 0 | 0
Siemens NH-1-63 | Siemens NH-1-63 | 63 | [4000.0, 100.0, 10.0, 2.0, 0.04, 0.01] | 0 | 0 | [100.0, 200.0, 300.0, 400.0, 1000.0, 1500.0] | 0 | 0
Siemens NH-1-80 | Siemens NH-1-80 | 80 | [4800.0, 120.0, 7.0, 0.1, 0.01] | 0 | 0 | [150.58, 250.0, 450.0, 1150.0, 2470.0] | 0 | 0
Siemens NH-2-1000 | Siemens NH-2-1000 | 1000 | [4800.0, 120.0, 7.0, 0.1, 0.004] | 0 | 0 | [1900.0, 3500.0, 8400.0, 24000.0, 52000.0] | 0 | 0
Siemens NH-2-200 | Siemens NH-2-200 | 200 | [4800.0, 120.0, 7.0, 0.1, 0.004] | 0 | 0 | [280.0, 650.0, 1200.0, 3000.0, 7000.0] | 0 | 0
Siemens NH-2-224 | Siemens NH-2-224 | 224 | [4800.0, 120.0, 7.0, 0.2, 0.04, 0.004] | 0 | 0 | [400.0, 750.0, 1453.0, 3025.0, 4315.0, 7600.0] | 0 | 0
Siemens NH-2-250 | Siemens NH-2-250 | 250 | [4800.0, 120.0, 7.0, 0.1, 0.004] | 0 | 0 | [450.0, 800.0, 1650.0, 4000.0, 8500.0] | 0 | 0
Siemens NH-2-315 | Siemens NH-2-315 | 315 | [4800.0, 120.0, 7.0, 0.1, 0.004] | 0 | 0 | [550.0, 920.0, 1900.0, 5000.0, 11000.0] | 0 | 0
Siemens NH-2-355 | Siemens NH-2-355 | 355 | [4800.0, 120.0, 6.0, 0.1, 0.004] | 0 | 0 | [650.0, 1116.27, 2350.0, 5840.0, 12790.0] | 0 | 0
Siemens NH-2-400 | Siemens NH-2-400 | 400 | [4800.0, 120.0, 7.0, 0.1, 0.004] | 0 | 0 | [720.0, 1350.0, 2800.0, 6500.0, 15000.0] | 0 | 0
Siemens NH-2-425 | Siemens NH-2-425 | 425 | [4800.0, 120.0, 7.0, 0.1, 0.004] | 0 | 0 | [850.0, 1500.0, 3050.0, 7500.0, 16500.0] | 0 | 0
Siemens NH-2-630 | Siemens NH-2-630 | 630 | [4800.0, 120.0, 7.0, 0.1, 0.004] | 0 | 0 | [1200.0, 2000.0, 4800.0, 12000.0, 26000.0] | 0 | 0

## res_bus
| vm_pu | va_degree | p_mw | q_mvar
0 | 0.98843 | -0.080838 | 0.0037195 | 0.00093219
1 | 0.98941 | -0.073966 | 0.0018638 | 0.0004671
2 | 0.98771 | -0.085897 | 0 | 0
3 | 0.98962 | -0.072482 | 0.0029032 | 0.0007276
4 | 0.98602 | -0.097873 | 0 | 0
5 | 0.99058 | -0.065756 | 0 | 0
6 | 0.9836 | -0.11499 | 0.001474 | 0.00036941
7 | 0.98582 | -0.09926 | 0 | 0
8 | 0.99004 | -0.069513 | 0.0022064 | 0.00055296
9 | 0.99013 | -0.06889 | 0.0025364 | 0.00063569
10 | 0.99014 | -0.068834 | 0 | 0
11 | 0.99124 | -0.061103 | 0.0018127 | 0.00045431
12 | 0.98188 | -0.1272 | 0.0016694 | 0.00041838
13 | 0.98546 | -0.10183 | 0.0028135 | 0.00070512
14 | 0.9898 | -0.071259 | 0.0019581 | 0.00049074
15 | 0.99164 | -0.058294 | 0.00294 | 0.00073684
16 | 0.98162 | -0.12905 | 0.00099179 | 0.00024857
17 | 0.99764 | -0.016333 | 0.0015644 | 0.00039207
18 | 0.9977 | -0.015945 | 0 | 0
19 | 0.98968 | -0.07208 | 0.0058339 | 0.0014621
20 | 0.99671 | -0.022866 | 0 | 0
21 | 1 | 0 | -0.17252 | -0.043283
22 | 0.99413 | -0.040869 | 0.003078 | 0.00077142
23 | 0.99481 | -0.036072 | 0.002778 | 0.00069623
24 | 0.99798 | -0.014065 | 0.0023016 | 0.00057684
25 | 0.99182 | -0.057065 | 0 | 0
26 | 0.99292 | -0.049274 | 0.0025364 | 0.00063569
27 | 0.99677 | -0.02249 | 0 | 0
28 | 0.99011 | -0.069133 | 0.0094879 | 0.0023779
29 | 0.99465 | -0.037311 | 0.0016463 | 0.0004126
30 | 0.98936 | -0.074409 | 0 | 0
31 | 0.98776 | -0.085879 | 0.015094 | 0.003783
32 | 0.9885 | -0.080575 | 0 | 0
33 | 0.99296 | -0.049128 | 0 | 0
34 | 0.98849 | -0.080715 | 0.0055461 | 0.00139
35 | 0.99284 | -0.050023 | 0.0027335 | 0.00068507
36 | 0.9926 | -0.05171 | 0.0016463 | 0.0004126
37 | 0.99112 | -0.062116 | 0.0020231 | 0.00050703
38 | 0.98891 | -0.077742 | 0.0020298 | 0.00050871
39 | 0.98818 | -0.082915 | 0.0063343 | 0.0015875
40 | 0.98846 | -0.080876 | 0.0014502 | 0.00036346
41 | 0.98796 | -0.084478 | 0.0015039 | 0.00037691
42 | 0.98891 | -0.077754 | 0.0020966 | 0.00052545
43 | 0.98794 | -0.08458 | 0.0015808 | 0.00039618
44 | 0.98945 | -0.073879 | 0 | 0
45 | 0.98787 | -0.085063 | 0.0015044 | 0.00037704
46 | 0.99037 | -0.067426 | 0.0027618 | 0.00069218
47 | 0.98786 | -0.085152 | 0.0014502 | 0.00036346
48 | 0.99075 | -0.064743 | 0 | 0
49 | 0.98784 | -0.085297 | 0.0011671 | 0.0002925
50 | 0.9784 | -0.15205 | 0.0020607 | 0.00051646
51 | 0.97819 | -0.15359 | 0.0024466 | 0.00061317
52 | 0.97881 | -0.14914 | 0 | 0
53 | 0.97805 | -0.15458 | 0.004435 | 0.0011115
54 | 0.97902 | -0.14766 | 0.0013217 | 0.00033125
55 | 0.9796 | -0.14349 | 0.0027693 | 0.00069406
56 | 0.98054 | -0.13681 | 0.001727 | 0.00043282
57 | 0.98107 | -0.13297 | 0.0026072 | 0.00065342
58 | 0.98142 | -0.13049 | 0.0026995 | 0.00067656
59 | 0.99181 | -0.057276 | 0.0018794 | 0.00047101
60 | 0.99241 | -0.053043 | 0.0018918 | 0.00047412
61 | 0.99037 | -0.067372 | 0 | 0
62 | 0.99036 | -0.067455 | 0.0023844 | 0.00059758
63 | 0.98932 | -0.074819 | 0.0021877 | 0.00054829
64 | 0.99282 | -0.050134 | 0.0018918 | 0.00047412
65 | 0.99029 | -0.067925 | 0.0042837 | 0.0010736
66 | 0.986 | -0.098247 | 0.0082433 | 0.002066
67 | 0.98622 | -0.096668 | 0 | 0
68 | 0.98667 | -0.093432 | 0.0099109 | 0.0024839
69 | 0.98711 | -0.090317 | 0 | 0
70 | 0.98797 | -0.084227 | 0.01196 | 0.0029974
71 | 0.99998 | 149.9947 | 0 | 0

## res_line
| p_from_mw | q_from_mvar | p_to_mw | q_to_mvar | pl_mw | ql_mvar | i_from_ka | i_to_ka | i_ka | vm_from_pu | va_from_degree | vm_to_pu | va_to_degree | loading_percent
0 | -0.030946 | -0.0077772 | 0.030976 | 0.0077883 | 2.9628e-05 | 1.1115e-05 | 0.046595 | 0.046595 | 0.046595 | 0.98843 | -0.080838 | 0.98941 | -0.073966 | 17.2575
1 | 0.027227 | 0.006845 | -0.027208 | -0.0068379 | 1.9175e-05 | 7.1409e-06 | 0.040996 | 0.040996 | 0.040996 | 0.98843 | -0.080838 | 0.98771 | -0.085897 | 15.1836
2 | -0.03284 | -0.0082554 | 0.032847 | 0.008258 | 6.79e-06 | 2.5542e-06 | 0.049398 | 0.049398 | 0.049398 | 0.98941 | -0.073966 | 0.98962 | -0.072482 | 18.2956
3 | 0.027208 | 0.0068379 | -0.027162 | -0.006821 | 4.5286e-05 | 1.6866e-05 | 0.040996 | 0.040996 | 0.040996 | 0.98771 | -0.085897 | 0.98602 | -0.097873 | 15.1837
4 | -0.03575 | -0.0089856 | 0.035783 | 0.0089982 | 3.3513e-05 | 1.2651e-05 | 0.053763 | 0.053763 | 0.053763 | 0.98962 | -0.072482 | 0.99058 | -0.065756 | 19.9124
5 | 0.024347 | 0.006117 | -0.02429 | -0.0060957 | 5.7835e-05 | 2.1371e-05 | 0.036748 | 0.036749 | 0.036749 | 0.98602 | -0.097873 | 0.9836 | -0.11499 | 13.6106
6 | 0.002815 | 0.00070397 | -0.0028145 | -0.00070438 | 5.3839e-07 | -4.0273e-07 | 0.0042476 | 0.0042479 | 0.0042479 | 0.98602 | -0.097873 | 0.98582 | -0.09926 | 1.5733
7 | 0.012544 | 0.0031437 | -0.012538 | -0.0031419 | 5.3433e-06 | 1.7448e-06 | 0.018843 | 0.018843 | 0.018843 | 0.99058 | -0.065756 | 0.99014 | -0.068834 | 6.9788
8 | -0.048327 | -0.012142 | 0.048358 | 0.012154 | 3.1305e-05 | 1.1918e-05 | 0.072606 | 0.072606 | 0.072606 | 0.99058 | -0.065756 | 0.99124 | -0.061103 | 26.8911
9 | 0.022816 | 0.0057262 | -0.022777 | -0.005712 | 3.8619e-05 | 1.4196e-05 | 0.034519 | 0.034519 | 0.034519 | 0.9836 | -0.11499 | 0.98188 | -0.1272 | 12.7848
10 | 0.0028145 | 0.00070438 | -0.0028135 | -0.00070512 | 9.99e-07 | -7.4648e-07 | 0.0042479 | 0.0042483 | 0.0042483 | 0.98582 | -0.09926 | 0.98546 | -0.10183 | 1.5734
11 | -0.0022064 | -0.00055296 | 0.0022065 | 0.00055268 | 1.9009e-07 | -2.8317e-07 | 0.0033161 | 0.003316 | 0.0033161 | 0.99004 | -0.069513 | 0.99013 | -0.06889 | 1.2282
12 | -0.004743 | -0.0011884 | 0.004743 | 0.0011884 | 3.6939e-08 | -7.7873e-10 | 0.0071278 | 0.0071278 | 0.0071278 | 0.99013 | -0.06889 | 0.99014 | -0.068834 | 2.6399
13 | 0.0077953 | 0.0019536 | -0.0077927 | -0.0019529 | 2.6168e-06 | 6.1359e-07 | 0.011715 | 0.011715 | 0.011715 | 0.99014 | -0.068834 | 0.9898 | -0.071259 | 4.3389
14 | -0.050171 | -0.012608 | 0.05019 | 0.012616 | 1.9623e-05 | 7.476e-06 | 0.075327 | 0.075327 | 0.075327 | 0.99124 | -0.061103 | 0.99164 | -0.058294 | 27.8989
15 | 0.021108 | 0.0052937 | -0.021102 | -0.0052917 | 5.4029e-06 | 1.9711e-06 | 0.031989 | 0.031989 | 0.031989 | 0.98188 | -0.1272 | 0.98162 | -0.12905 | 11.8479
16 | 0.0058346 | 0.0014622 | -0.0058339 | -0.0014621 | 6.6253e-07 | 7.747e-08 | 0.0087714 | 0.0087715 | 0.0087715 | 0.9898 | -0.071259 | 0.98968 | -0.07208 | 3.2487
17 | -0.053131 | -0.013352 | 0.053197 | 0.013378 | 6.6792e-05 | 2.5472e-05 | 0.079739 | 0.079739 | 0.079739 | 0.99164 | -0.058294 | 0.99292 | -0.049274 | 29.5329
18 | 0.02011 | 0.0050431 | -0.020106 | -0.0050417 | 4.0339e-06 | 1.4636e-06 | 0.030486 | 0.030486 | 0.030486 | 0.98162 | -0.12905 | 0.98142 | -0.13049 | 11.291
19 | -0.0015644 | -0.00039207 | 0.0015645 | 0.00039178 | 8.3916e-08 | -2.9029e-07 | 0.0023333 | 0.0023332 | 0.0023333 | 0.99764 | -0.016333 | 0.9977 | -0.015945 | 0.8642
20 | 0.10186 | 0.025658 | -0.10176 | -0.02562 | 9.8488e-05 | 3.7791e-05 | 0.15196 | 0.15196 | 0.15196 | 0.9977 | -0.015945 | 0.99671 | -0.022866 | 56.2816
21 | -0.10342 | -0.02605 | 0.10365 | 0.026139 | 0.00023113 | 8.8692e-05 | 0.15429 | 0.15429 | 0.15429 | 0.9977 | -0.015945 | 1 | 0 | 57.1457
22 | 0.043036 | 0.01083 | -0.042928 | -0.010789 | 0.00010787 | 4.0943e-05 | 0.064265 | 0.064266 | 0.064266 | 0.99671 | -0.022866 | 0.99413 | -0.040869 | 23.802
23 | 0.058723 | 0.01479 | -0.058614 | -0.014749 | 0.00010823 | 4.1333e-05 | 0.087695 | 0.087695 | 0.087695 | 0.99671 | -0.022866 | 0.99481 | -0.036072 | 32.4796
24 | 0.06807 | 0.017145 | -0.067936 | -0.017094 | 0.0001336 | 5.1111e-05 | 0.10132 | 0.10132 | 0.10132 | 1 | 0 | 0.99798 | -0.014065 | 37.5254
25 | 0.03985 | 0.010018 | -0.03976 | -0.0099837 | 8.969e-05 | 3.3974e-05 | 0.059658 | 0.059659 | 0.059659 | 0.99413 | -0.040869 | 0.99182 | -0.057065 | 22.0958
26 | 0.055836 | 0.014053 | -0.055734 | -0.014014 | 0.00010272 | 3.92e-05 | 0.08354 | 0.08354 | 0.08354 | 0.99481 | -0.036072 | 0.99292 | -0.049274 | 30.9407
27 | 0.065634 | 0.016517 | -0.065557 | -0.016487 | 7.7084e-05 | 2.9479e-05 | 0.097887 | 0.097887 | 0.097887 | 0.99798 | -0.014065 | 0.99677 | -0.02249 | 36.2544
28 | 0.03976 | 0.0099837 | -0.039694 | -0.0099585 | 6.6563e-05 | 2.5215e-05 | 0.059659 | 0.059659 | 0.059659 | 0.99182 | -0.057065 | 0.99011 | -0.069133 | 22.0958
29 | 0.065557 | 0.016487 | -0.065422 | -0.016436 | 0.00013516 | 5.1691e-05 | 0.097887 | 0.097887 | 0.097887 | 0.99677 | -0.02249 | 0.99465 | -0.037311 | 36.2544
30 | 0.030206 | 0.0075806 | -0.030184 | -0.0075723 | 2.2108e-05 | 8.2821e-06 | 0.045399 | 0.0454 | 0.0454 | 0.99011 | -0.069133 | 0.98936 | -0.074409 | 16.8147
31 | 0.063776 | 0.016023 | -0.063671 | -0.015983 | 0.00010467 | 4.0019e-05 | 0.095424 | 0.095424 | 0.095424 | 0.99465 | -0.037311 | 0.99296 | -0.049128 | 35.3423
32 | 0.030184 | 0.0075723 | -0.030143 | -0.0075569 | 4.1049e-05 | 1.5379e-05 | 0.0454 | 0.0454 | 0.0454 | 0.98936 | -0.074409 | 0.98797 | -0.084227 | 16.8147
33 | -0.015094 | -0.003783 | 0.015106 | 0.0037869 | 1.1091e-05 | 3.8255e-06 | 0.022739 | 0.022739 | 0.022739 | 0.98776 | -0.085879 | 0.9885 | -0.080575 | 8.422
34 | -0.020652 | -0.0051769 | 0.02066 | 0.0051798 | 8.1062e-06 | 2.9454e-06 | 0.031088 | 0.031088 | 0.031088 | 0.9885 | -0.080575 | 0.98891 | -0.077742 | 11.5141
35 | 0.0055462 | 0.00139 | -0.0055461 | -0.00139 | 1.0786e-07 | 9.6954e-09 | 0.0083488 | 0.0083488 | 0.0083488 | 0.9885 | -0.080575 | 0.98849 | -0.080715 | 3.0922
36 | 0.0046258 | 0.0011591 | -0.0046253 | -0.0011591 | 5.7301e-07 | -2.6769e-08 | 0.006932 | 0.0069321 | 0.0069321 | 0.99296 | -0.049128 | 0.99284 | -0.050023 | 2.5674
37 | 0.025358 | 0.0063645 | -0.025349 | -0.0063612 | 9.0842e-06 | 3.3636e-06 | 0.038003 | 0.038004 | 0.038004 | 0.99296 | -0.049128 | 0.9926 | -0.05171 | 14.0754
38 | 0.033688 | 0.0084594 | -0.033627 | -0.0084365 | 6.0696e-05 | 2.2852e-05 | 0.050489 | 0.050489 | 0.050489 | 0.99296 | -0.049128 | 0.99112 | -0.062116 | 18.6996
39 | 0.0018918 | 0.00047406 | -0.0018918 | -0.00047412 | 2.8829e-08 | -6.3231e-08 | 0.0028353 | 0.0028353 | 0.0028353 | 0.99284 | -0.050023 | 0.99282 | -0.050134 | 1.0501
40 | 0.023702 | 0.0059485 | -0.023698 | -0.0059469 | 4.387e-06 | 1.6154e-06 | 0.035536 | 0.035536 | 0.035536 | 0.9926 | -0.05171 | 0.99241 | -0.053043 | 13.1613
41 | 0.031604 | 0.0079295 | -0.031581 | -0.0079208 | 2.3028e-05 | 8.646e-06 | 0.047451 | 0.047452 | 0.047452 | 0.99112 | -0.062116 | 0.99037 | -0.067372 | 17.5747
42 | -0.02269 | -0.0056885 | 0.022699 | 0.0056919 | 9.1903e-06 | 3.3726e-06 | 0.034142 | 0.034142 | 0.034142 | 0.98891 | -0.077742 | 0.98932 | -0.074819 | 12.6452
43 | -0.013543 | -0.0033937 | 0.013546 | 0.003395 | 3.8233e-06 | 1.2817e-06 | 0.020393 | 0.020393 | 0.020393 | 0.98818 | -0.082915 | 0.98846 | -0.080876 | 7.5528
44 | 0.0072084 | 0.0018062 | -0.0072068 | -0.0018059 | 1.5586e-06 | 3.2792e-07 | 0.010854 | 0.010854 | 0.010854 | 0.98818 | -0.082915 | 0.98796 | -0.084478 | 4.0202
45 | -0.014997 | -0.0037585 | 0.015003 | 0.0037607 | 6.4842e-06 | 2.2325e-06 | 0.022576 | 0.022576 | 0.022576 | 0.98846 | -0.080876 | 0.98891 | -0.077754 | 8.3614
46 | 0.0057029 | 0.001429 | -0.0057028 | -0.001429 | 8.0856e-08 | 8.6087e-09 | 0.0085893 | 0.0085894 | 0.0085894 | 0.98796 | -0.084478 | 0.98794 | -0.08458 | 3.1812
47 | -0.0171 | -0.0042862 | 0.017109 | 0.0042894 | 9.1795e-06 | 3.2453e-06 | 0.02573 | 0.02573 | 0.02573 | 0.98891 | -0.077754 | 0.98945 | -0.073879 | 9.5298
48 | 0.0041221 | 0.0010328 | -0.0041218 | -0.0010328 | 2.7537e-07 | -4.0679e-08 | 0.0062084 | 0.0062085 | 0.0062085 | 0.98794 | -0.08458 | 0.98787 | -0.085063 | 2.2994
49 | -0.017109 | -0.0042894 | 0.017124 | 0.0042948 | 1.5306e-05 | 5.4107e-06 | 0.02573 | 0.02573 | 0.02573 | 0.98945 | -0.073879 | 0.99037 | -0.067426 | 9.5297
50 | 0.0026174 | 0.00065578 | -0.0026173 | -0.00065581 | 3.2102e-08 | -3.003e-08 | 0.0039424 | 0.0039424 | 0.0039424 | 0.98787 | -0.085063 | 0.98786 | -0.085152 | 1.4602
51 | -0.019886 | -0.004987 | 0.019893 | 0.0049897 | 7.3993e-06 | 2.6749e-06 | 0.02988 | 0.02988 | 0.02988 | 0.99037 | -0.067426 | 0.99075 | -0.064743 | 11.0666
52 | 0.0011671 | 0.00029236 | -0.0011671 | -0.0002925 | 2.3525e-08 | -1.4712e-07 | 0.001758 | 0.001758 | 0.001758 | 0.98786 | -0.085152 | 0.98784 | -0.085297 | 0.65113
53 | -0.019893 | -0.0049897 | 0.019914 | 0.0049971 | 2.0616e-05 | 7.452e-06 | 0.02988 | 0.029879 | 0.02988 | 0.99075 | -0.064743 | 0.99181 | -0.057276 | 11.0665
54 | 0.0068836 | 0.0017249 | -0.0068821 | -0.0017246 | 1.4695e-06 | 2.9539e-07 | 0.010469 | 0.010469 | 0.010469 | 0.9784 | -0.15205 | 0.97819 | -0.15359 | 3.8774
55 | -0.0089443 | -0.0022414 | 0.0089479 | 0.0022424 | 3.5932e-06 | 9.9102e-07 | 0.013603 | 0.013603 | 0.013603 | 0.9784 | -0.15205 | 0.97881 | -0.14914 | 5.0381
56 | 0.0044356 | 0.0011115 | -0.004435 | -0.0011115 | 6.067e-07 | -3.4703e-08 | 0.0067473 | 0.0067474 | 0.0067474 | 0.97819 | -0.15359 | 0.97805 | -0.15458 | 2.499
57 | -0.0089479 | -0.0022424 | 0.0089498 | 0.0022429 | 1.8349e-06 | 5.0594e-07 | 0.013603 | 0.013603 | 0.013603 | 0.97881 | -0.14914 | 0.97902 | -0.14766 | 5.0381
58 | -0.010271 | -0.0025741 | 0.010277 | 0.0025759 | 5.9348e-06 | 1.7916e-06 | 0.015612 | 0.015611 | 0.015612 | 0.97902 | -0.14766 | 0.9796 | -0.14349 | 5.7821
59 | -0.013047 | -0.00327 | 0.013059 | 0.003274 | 1.2078e-05 | 4.0242e-06 | 0.019818 | 0.019818 | 0.019818 | 0.9796 | -0.14349 | 0.98054 | -0.13681 | 7.34
60 | -0.014786 | -0.0037068 | 0.014794 | 0.0037096 | 7.8763e-06 | 2.713e-06 | 0.022439 | 0.022439 | 0.022439 | 0.98054 | -0.13681 | 0.98107 | -0.13297 | 8.3106
61 | -0.017401 | -0.004363 | 0.017407 | 0.0043651 | 5.9617e-06 | 2.1197e-06 | 0.026393 | 0.026393 | 0.026393 | 0.98107 | -0.13297 | 0.98142 | -0.13049 | 9.7752
62 | -0.021793 | -0.0054681 | 0.021806 | 0.0054728 | 1.2807e-05 | 4.6778e-06 | 0.032699 | 0.032699 | 0.032699 | 0.99181 | -0.057276 | 0.99241 | -0.053043 | 12.1108
63 | 0.0066684 | 0.0016712 | -0.0066684 | -0.0016711 | 7.6845e-08 | 1.377e-08 | 0.010019 | 0.010019 | 0.010019 | 0.99037 | -0.067372 | 0.99036 | -0.067455 | 3.7108
64 | 0.024912 | 0.0062497 | -0.024887 | -0.0062402 | 2.5709e-05 | 9.51e-06 | 0.037432 | 0.037433 | 0.037433 | 0.99037 | -0.067372 | 0.98932 | -0.074819 | 13.8639
65 | 0.004284 | 0.0010736 | -0.0042837 | -0.0010736 | 2.7911e-07 | -3.1561e-08 | 0.0064366 | 0.0064367 | 0.0064367 | 0.99036 | -0.067455 | 0.99029 | -0.067925 | 2.384
66 | -0.0082433 | -0.002066 | 0.0082451 | 0.0020664 | 1.8019e-06 | 4.5501e-07 | 0.01244 | 0.01244 | 0.01244 | 0.986 | -0.098247 | 0.98622 | -0.096668 | 4.6075
67 | -0.0082451 | -0.0020664 | 0.0082488 | 0.0020673 | 3.6944e-06 | 9.3253e-07 | 0.01244 | 0.01244 | 0.01244 | 0.98622 | -0.096668 | 0.98667 | -0.093432 | 4.6075
68 | -0.01816 | -0.0045513 | 0.018167 | 0.0045541 | 7.8353e-06 | 2.7997e-06 | 0.027387 | 0.027387 | 0.027387 | 0.98667 | -0.093432 | 0.98711 | -0.090317 | 10.1433
69 | -0.018167 | -0.0045541 | 0.018183 | 0.0045595 | 1.5335e-05 | 5.4788e-06 | 0.027387 | 0.027387 | 0.027387 | 0.98711 | -0.090317 | 0.98797 | -0.084227 | 10.1432

## res_trafo
| p_hv_mw | q_hv_mvar | p_lv_mw | q_lv_mvar | pl_mw | ql_mvar | i_hv_ka | i_lv_ka | vm_hv_pu | va_hv_degree | vm_lv_pu | va_lv_degree | loading_percent
0 | 2.5187e-16 | 8.8016e-16 | 0.00079998 | 7.4552e-08 | 0.00079998 | 7.4552e-08 | 2.6429e-17 | 0.0011547 | 0.99998 | 149.9947 | 1 | 0 | 0.31999

## res_ext_grid
| p_mw | q_mvar
0 | 0.17433 | 0.043736

## res_load
| p_mw | q_mvar
0 | 0.0037195 | 0.00093219
1 | 0.0018638 | 0.0004671
2 | 0.0029032 | 0.0007276
3 | 0.001474 | 0.00036941
4 | 0.0022064 | 0.00055296
5 | 0.0025364 | 0.00063569
6 | 0.0018127 | 0.00045431
7 | 0.0016694 | 0.00041838
8 | 0.0028135 | 0.00070512
9 | 0.0019581 | 0.00049074
10 | 0.00294 | 0.00073684
11 | 0.00099179 | 0.00024857
12 | 0.0015644 | 0.00039207
13 | 0.0058339 | 0.0014621
14 | 0.0018059 | 0.0004526
15 | 0.003078 | 0.00077142
16 | 0.002778 | 0.00069623
17 | 0.0023016 | 0.00057684
18 | 0.0025364 | 0.00063569
19 | 0.0094879 | 0.0023779
20 | 0.0016463 | 0.0004126
21 | 0.015094 | 0.003783
22 | 0.0055461 | 0.00139
23 | 0.0027335 | 0.00068507
24 | 0.0016463 | 0.0004126
25 | 0.0020231 | 0.00050703
26 | 0.0020298 | 0.00050871
27 | 0.0063343 | 0.0015875
28 | 0.0014502 | 0.00036346
29 | 0.0015039 | 0.00037691
30 | 0.0020966 | 0.00052545
31 | 0.0015808 | 0.00039618
32 | 0.0015044 | 0.00037704
33 | 0.0027618 | 0.00069218
34 | 0.0014502 | 0.00036346
35 | 0.0011671 | 0.0002925
36 | 0.0020607 | 0.00051646
37 | 0.0024466 | 0.00061317
38 | 0.004435 | 0.0011115
39 | 0.0013217 | 0.00033125
40 | 0.0027693 | 0.00069406
41 | 0.001727 | 0.00043282
42 | 0.0026072 | 0.00065342
43 | 0.0026995 | 0.00067656
44 | 0.0018794 | 0.00047101
45 | 0.0018918 | 0.00047412
46 | 0.0023844 | 0.00059758
47 | 0.0021877 | 0.00054829
48 | 0.0018918 | 0.00047412
49 | 0.0042837 | 0.0010736
50 | 0.0082433 | 0.002066
51 | 0.0099109 | 0.0024839
52 | 0.01196 | 0.0029974

## dtypes
| element | column | dtype
0 | bus | name | object
1 | bus | vn_kv | float64
2 | bus | type | object
3 | bus | zone | object
4 | bus | in_service | bool
5 | load | name | object
6 | load | bus | uint32
7 | load | p_mw | float64
8 | load | q_mvar | float64
9 | load | const_z_percent | float64
10 | load | const_i_percent | float64
11 | load | sn_mva | float64
12 | load | scaling | float64
13 | load | in_service | bool
14 | load | type | object
15 | ext_grid | name | object
16 | ext_grid | bus | uint32
17 | ext_grid | vm_pu | float64
18 | ext_grid | va_degree | float64
19 | ext_grid | slack_weight | float64
20 | ext_grid | in_service | bool
21 | line | name | object
22 | line | std_type | object
23 | line | from_bus | uint32
24 | line | to_bus | uint32
25 | line | length_km | float64
26 | line | r_ohm_per_km | float64
27 | line | x_ohm_per_km | float64
28 | line | c_nf_per_km | float64
29 | line | g_us_per_km | float64
30 | line | max_i_ka | float64
31 | line | df | float64
32 | line | parallel | uint32
33 | line | type | object
34 | line | in_service | bool
35 | trafo | name | object
36 | trafo | std_type | object
37 | trafo | hv_bus | uint32
38 | trafo | lv_bus | uint32
39 | trafo | sn_mva | float64
40 | trafo | vn_hv_kv | float64
41 | trafo | vn_lv_kv | float64
42 | trafo | vk_percent | float64
43 | trafo | vkr_percent | float64
44 | trafo | pfe_kw | float64
45 | trafo | i0_percent | float64
46 | trafo | shift_degree | float64
47 | trafo | tap_side | object
48 | trafo | tap_neutral | int32
49 | trafo | tap_min | int32
50 | trafo | tap_max | int32
51 | trafo | tap_step_percent | float64
52 | trafo | tap_step_degree | float64
53 | trafo | tap_pos | int32
54 | trafo | tap_phase_shifter | bool
55 | trafo | parallel | uint32
56 | trafo | df | float64
57 | trafo | in_service | bool
58 | line_geodata | coords | object
59 | bus_geodata | x | float64
60 | bus_geodata | y | float64
61 | bus_geodata | coords | object
62 | res_bus | vm_pu | float64
63 | res_bus | va_degree | float64
64 | res_bus | p_mw | float64
65 | res_bus | q_mvar | float64
66 | res_line | p_from_mw | float64
67 | res_line | q_from_mvar | float64
68 | res_line | p_to_mw | float64
69 | res_line | q_to_mvar | float64
70 | res_line | pl_mw | float64
71 | res_line | ql_mvar | float64
72 | res_line | i_from_ka | float64
73 | res_line | i_to_ka | float64
74 | res_line | i_ka | float64
75 | res_line | vm_from_pu | float64
76 | res_line | va_from_degree | float64
77 | res_line | vm_to_pu | float64
78 | res_line | va_to_degree | float64
79 | res_line | loading_percent | float64
80 | res_trafo | p_hv_mw | float64
81 | res_trafo | q_hv_mvar | float64
82 | res_trafo | p_lv_mw | float64
83 | res_trafo | q_lv_mvar | float64
84 | res_trafo | pl_mw | float64
85 | res_trafo | ql_mvar | float64
86 | res_trafo | i_hv_ka | float64
87 | res_trafo | i_lv_ka | float64
88 | res_trafo | vm_hv_pu | float64
89 | res_trafo | va_hv_degree | float64
90 | res_trafo | vm_lv_pu | float64
91 | res_trafo | va_lv_degree | float64
92 | res_trafo | loading_percent | float64
93 | res_ext_grid | p_mw | float64
94 | res_ext_grid | q_mvar | float64
95 | res_load | p_mw | float64
96 | res_load | q_mvar | float64

## parameters
| version | format_version | converged | OPF_converged | name | f_hz | sn_mva
0 | 2.14.6 | 2.14.0 | TRUE | FALSE |  | 50 | 1