## bus
| name | vn_kv | type | zone | in_service
0 | bus_LV_1030-2_0_2_node_0 | 0.4 | n |  | TRUE
1 | bus_LV_1030-2_0_2_node_1 | 0.4 | n |  | TRUE
2 | bus_LV_1030-2_0_2_node_2 | 0.4 | n |  | TRUE
3 | bus_LV_1030-2_0_2_node_36 | 0.4 | n |  | TRUE
4 | bus_LV_1030-2_0_2_node_173 | 0.4 | n |  | TRUE
5 | bus_LV_1030-2_0_2_node_48 | 0.4 | n |  | TRUE
6 | bus_LV_1030-2_0_2_node_3 | 0.4 | n |  | TRUE
7 | bus_LV_1030-2_0_2_node_11 | 0.4 | n |  | TRUE
8 | bus_LV_1030-2_0_2_node_15 | 0.4 | n |  | TRUE
9 | bus_LV_1030-2_0_2_node_4 | 0.4 | n |  | TRUE
10 | bus_LV_1030-2_0_2_node_5 | 0.4 | n |  | TRUE
11 | bus_LV_1030-2_0_2_node_6 | 0.4 | n |  | TRUE
12 | bus_LV_1030-2_0_2_node_7 | 0.4 | n |  | TRUE
13 | bus_LV_1030-2_0_2_node_8 | 0.4 | n |  | TRUE
14 | bus_LV_1030-2_0_2_node_9 | 0.4 | n |  | TRUE
15 | bus_LV_1030-2_0_2_node_16 | 0.4 | n |  | TRUE
16 | bus_LV_1030-2_0_2_node_14 | 0.4 | n |  | TRUE
17 | bus_LV_1030-2_0_2_node_24 | 0.4 | n |  | TRUE
18 | bus_LV_1030-2_0_2_node_10 | 0.4 | n |  | TRUE
19 | bus_LV_1030-2_0_2_node_12 | 0.4 | n |  | TRUE
20 | bus_LV_1030-2_0_2_node_13 | 0.4 | n |  | TRUE
21 | bus_LV_1030-2_0_2_node_49 | 0.4 | n |  | TRUE
22 | bus_LV_1030-2_0_2_node_17 | 0.4 | n |  | TRUE
23 | bus_LV_1030-2_0_2_node_55 | 0.4 | n |  | TRUE
24 | bus_LV_1030-2_0_2_node_18 | 0.4 | n |  | TRUE
25 | bus_LV_1030-2_0_2_node_19 | 0.4 | n |  | TRUE
26 | bus_LV_1030-2_0_2_node_20 | 0.4 | n |  | TRUE
27 | bus_LV_1030-2_0_2_node_21 | 0.4 | n |  | TRUE
28 | bus_LV_1030-2_0_2_node_22 | 0.4 | n |  | TRUE
29 | bus_LV_1030-2_0_2_node_23 | 0.4 | n |  | TRUE
30 | bus_LV_1030-2_0_2_node_44 | 0.4 | n |  | TRUE
31 | bus_LV_1030-2_0_2_node_149 | 0.4 | n |  | TRUE
32 | bus_LV_1030-2_0_2_node_50 | 0.4 | n |  | TRUE
33 | bus_LV_1030-2_0_2_node_25 | 0.4 | n |  | TRUE
34 | bus_LV_1030-2_0_2_node_26 | 0.4 | n |  | TRUE
35 | bus_LV_1030-2_0_2_node_39 | 0.4 | n |  | TRUE
36 | bus_LV_1030-2_0_2_node_27 | 0.4 | n |  | TRUE
37 | bus_LV_1030-2_0_2_node_28 | 0.4 | n |  | TRUE
38 | bus_LV_1030-2_0_2_node_29 | 0.4 | n |  | TRUE
39 | bus_LV_1030-2_0_2_node_30 | 0.4 | n |  | TRUE
40 | bus_LV_1030-2_0_2_node_31 | 0.4 | n |  | TRUE
41 | bus_LV_1030-2_0_2_node_46 | 0.4 | n |  | TRUE
42 | bus_LV_1030-2_0_2_node_51 | 0.4 | n |  | TRUE
43 | bus_LV_1030-2_0_2_node_32 | 0.4 | n |  | TRUE
44 | bus_LV_1030-2_0_2_node_33 | 0.4 | n |  | TRUE
45 | bus_LV_1030-2_0_2_node_35 | 0.4 | n |  | TRUE
46 | bus_LV_1030-2_0_2_node_45 | 0.4 | n |  | TRUE
47 | bus_LV_1030-2_0_2_node_37 | 0.4 | n |  | TRUE
48 | bus_LV_1030-2_0_2_node_53 | 0.4 | n |  | TRUE
49 | bus_LV_1030-2_0_2_node_40 | 0.4 | n |  | TRUE
50 | bus_LV_1030-2_0_2_node_41 | 0.4 | n |  | TRUE
51 | bus_LV_1030-2_0_2_node_42 | 0.4 | n |  | TRUE
52 | bus_LV_1030-2_0_2_node_43 | 0.4 | n |  | TRUE
53 | bus_LV_1030-2_0_2_node_47 | 0.4 | n |  | TRUE
54 | bus_LV_1030-2_0_2_node_54 | 0.4 | n |  | TRUE
55 | bus_LV_1030-2_0_2_node_52 | 0.4 | n |  | TRUE
56 | bus_LV_1030-2_0_2_node_148 | 0.4 | n |  | TRUE
57 | bus_LV_1030-2_0_2_node_150 | 0.4 | n |  | TRUE
58 | bus_MV_350_1_node_255 | 20 | n |  | TRUE

## load
| name | bus | p_mw | q_mvar | const_z_percent | const_i_percent | sn_mva | scaling | in_service | type
0 | LV_1030-2_0_2_load_0 | 0 | 0.0020275 | 0.00050814 | 0 | 0 |  | 1 | TRUE | wye
1 | LV_1030-2_0_2_load_173 | 4 | 0.00035216 | 8.8261e-05 | 0 | 0 |  | 1 | TRUE | wye
2 | LV_1030-2_0_2_load_48 | 5 | 0.0019409 | 0.00048642 | 0 | 0 |  | 1 | TRUE | wye
3 | LV_1030-2_0_2_load_3 | 6 | 0.00081799 | 0.00020501 | 0 | 0 |  | 1 | TRUE | wye
4 | LV_1030-2_0_2_load_11 | 7 | 0.00082216 | 0.00020605 | 0 | 0 |  | 1 | TRUE | wye
5 | LV_1030-2_0_2_load_15 | 8 | 0.0021395 | 0.00053621 | 0 | 0 |  | 1 | TRUE | wye
6 | LV_1030-2_0_2_load_4 | 9 | 0.0010669 | 0.00026738 | 0 | 0 |  | 1 | TRUE | wye
7 | LV_1030-2_0_2_load_5 | 10 | 0.0029337 | 0.00073526 | 0 | 0 |  | 1 | TRUE | wye
8 | LV_1030-2_0_2_load_7 | 12 | 0.002269 | 0.00056867 | 0 | 0 |  | 1 | TRUE | wye
9 | LV_1030-2_0_2_load_8 | 13 | 0.0024771 | 0.00062081 | 0 | 0 |  | 1 | TRUE | wye
10 | LV_1030-2_0_2_load_9 | 14 | 0.0010675 | 0.00026755 | 0 | 0 |  | 1 | TRUE | wye
11 | LV_1030-2_0_2_load_14 | 16 | 0.001631 | 0.00040877 | 0 | 0 |  | 1 | TRUE | wye
12 | LV_1030-2_0_2_load_24 | 17 | 0.0020198 | 0.00050622 | 0 | 0 |  | 1 | TRUE | wye
13 | LV_1030-2_0_2_load_10 | 18 | 0.0023413 | 0.00058678 | 0 | 0 |  | 1 | TRUE | wye
14 | LV_1030-2_0_2_load_12 | 19 | 0.0018357 | 0.00046006 | 0 | 0 |  | 1 | TRUE | wye
15 | LV_1030-2_0_2_load_13 | 20 | 0.0032297 | 0.00080943 | 0 | 0 |  | 1 | TRUE | wye
16 | LV_1030-2_0_2_load_17 | 22 | 0.001321 | 0.00033107 | 0 | 0 |  | 1 | TRUE | wye
17 | LV_1030-2_0_2_load_55 | 23 | 0.0014262 | 0.00035745 | 0 | 0 |  | 1 | TRUE | wye
18 | LV_1030-2_0_2_load_18 | 24 | 0.0020281 | 0.00050829 | 0 | 0 |  | 1 | TRUE | wye
19 | LV_1030-2_0_2_load_19 | 25 | 0.0033442 | 0.00083813 | 0 | 0 |  | 1 | TRUE | wye
20 | LV_1030-2_0_2_load_21 | 27 | 0.0015998 | 0.00040096 | 0 | 0 |  | 1 | TRUE | wye
21 | LV_1030-2_0_2_load_149 | 31 | 0.0004198 | 0.00010521 | 0 | 0 |  | 1 | TRUE | wye
22 | LV_1030-2_0_2_load_50 | 32 | 0.0027388 | 0.00068641 | 0 | 0 |  | 1 | TRUE | wye
23 | LV_1030-2_0_2_load_25 | 33 | 0.0010998 | 0.00027563 | 0 | 0 |  | 1 | TRUE | wye
24 | LV_1030-2_0_2_load_26 | 34 | 0.0010998 | 0.00027564 | 0 | 0 |  | 1 | TRUE | wye
25 | LV_1030-2_0_2_load_39 | 35 | 0.002793 | 0.00069999 | 0 | 0 |  | 1 | TRUE | wye
26 | LV_1030-2_0_2_load_27 | 36 | 0.0015935 | 0.00039936 | 0 | 0 |  | 1 | TRUE | wye
27 | LV_1030-2_0_2_load_28 | 37 | 0.0018874 | 0.00047303 | 0 | 0 |  | 1 | TRUE | wye
28 | LV_1030-2_0_2_load_29 | 38 | 0.0021532 | 0.00053965 | 0 | 0 |  | 1 | TRUE | wye
29 | LV_1030-2_0_2_load_30 | 39 | 0.0018389 | 0.00046088 | 0 | 0 |  | 1 | TRUE | wye
30 | LV_1030-2_0_2_load_31 | 40 | 0.0017802 | 0.00044615 | 0 | 0 |  | 1 | TRUE | wye
31 | LV_1030-2_0_2_load_46 | 41 | 0.0025609 | 0.00064183 | 0 | 0 |  | 1 | TRUE | wye
32 | LV_1030-2_0_2_load_51 | 42 | 0.0023296 | 0.00058385 | 0 | 0 |  | 1 | TRUE | wye
33 | LV_1030-2_0_2_load_32 | 43 | 0.0020027 | 0.00050191 | 0 | 0 |  | 1 | TRUE | wye
34 | LV_1030-2_0_2_load_33 | 44 | 0.0019464 | 0.0004878 | 0 | 0 |  | 1 | TRUE | wye
35 | LV_1030-2_0_2_load_45 | 46 | 0.0023087 | 0.00057863 | 0 | 0 |  | 1 | TRUE | wye
36 | LV_1030-2_0_2_load_37 | 47 | 0.00075431 | 0.00018905 | 0 | 0 |  | 1 | TRUE | wye
37 | LV_1030-2_0_2_load_53 | 48 | 0.0015396 | 0.00038586 | 0 | 0 |  | 1 | TRUE | wye
38 | LV_1030-2_0_2_load_40 | 49 | 0.0024026 | 0.00060215 | 0 | 0 |  | 1 | TRUE | wye
39 | LV_1030-2_0_2_load_41 | 50 | 0.0027779 | 0.0006962 | 0 | 0 |  | 1 | TRUE | wye
40 | LV_1030-2_0_2_load_42 | 51 | 0.0018498 | 0.00046361 | 0 | 0 |  | 1 | TRUE | wye
41 | LV_1030-2_0_2_load_43 | 52 | 0.00059458 | 0.00014902 | 0 | 0 |  | 1 | TRUE | wye
42 | LV_1030-2_0_2_load_47 | 53 | 0.0014266 | 0.00035754 | 0 | 0 |  | 1 | TRUE | wye
43 | LV_1030-2_0_2_load_54 | 54 | 0.00132 | 0.00033082 | 0 | 0 |  | 1 | TRUE | wye
44 | LV_1030-2_0_2_load_52 | 55 | 0.0019572 | 0.00049052 | 0 | 0 |  | 1 | TRUE | wye
45 | LV_1030-2_0_2_load_148 | 56 | 0.0019 | 0.00047619 | 0 | 0 |  | 1 | TRUE | wye
46 | LV_1030-2_0_2_load_150 | 57 | 0.00083184 | 0.00020848 | 0 | 0 |  | 1 | TRUE | wye

## ext_grid
| name | bus | vm_pu | va_degree | slack_weight | in_service
0 |  | 15 | 1 | 0 | 1 | TRUE

## line
| name | std_type | from_bus | to_bus | length_km | r_ohm_per_km | x_ohm_per_km | c_nf_per_km | g_us_per_km | max_i_ka | df | parallel | type | in_service
0 | LV_1030-2_0_2_line_0 | NAYY 4x150 SE | 0 | 1 | 0.092221 | 0.208 | 0.08 | 261 | 0 | 0.27 | 1 | 1 | cs | TRUE
1 | LV_1030-2_0_2_line_1 | NAYY 4x150 SE | 0 | 2 | 0.10376 | 0.208 | 0.08 | 261 | 0 | 0.27 | 1 | 1 | cs | TRUE
2 | LV_1030-2_0_2_line_2 | NAYY 4x150 SE | 1 | 3 | 0.13557 | 0.208 | 0.08 | 261 | 0 | 0.27 | 1 | 1 | cs | TRUE
3 | LV_1030-2_0_2_line_3 | NAYY 4x150 SE | 1 | 4 | 0.36044 | 0.208 | 0.08 | 261 | 0 | 0.27 | 1 | 1 | cs | TRUE
4 | LV_1030-2_0_2_line_4 | NAYY 4x150 SE | 2 | 5 | 0.059418 | 0.208 | 0.08 | 261 | 0 | 0.27 | 1 | 1 | cs | TRUE
5 | LV_1030-2_0_2_line_5 | NAYY 4x150 SE | 3 | 47 | 0.014632 | 0.208 | 0.08 | 261 | 0 | 0.27 | 1 | 1 | cs | TRUE
6 | LV_1030-2_0_2_line_6 | NAYY 4x150 SE | 3 | 27 | 0.0065735 | 0.208 | 0.08 | 261 | 0 | 0.27 | 1 | 1 | cs | TRUE
7 | LV_1030-2_0_2_line_7 | NAYY 4x150 SE | 5 | 8 | 0.0074429 | 0.208 | 0.08 | 261 | 0 | 0.27 | 1 | 1 | cs | TRUE
8 | LV_1030-2_0_2_line_8 | NAYY 4x150 SE | 6 | 7 | 0.02095 | 0.208 | 0.08 | 261 | 0 | 0.27 | 1 | 1 | cs | TRUE
9 | LV_1030-2_0_2_line_9 | NAYY 4x150 SE | 6 | 8 | 0.041676 | 0.208 | 0.08 | 261 | 0 | 0.27 | 1 | 1 | cs | TRUE
10 | LV_1030-2_0_2_line_10 | NAYY 4x150 SE | 7 | 18 | 0.028052 | 0.208 | 0.08 | 261 | 0 | 0.27 | 1 | 1 | cs | TRUE
11 | LV_1030-2_0_2_line_11 | NAYY 4x150 SE | 8 | 16 | 0.014032 | 0.208 | 0.08 | 261 | 0 | 0.27 | 1 | 1 | cs | TRUE
12 | LV_1030-2_0_2_line_12 | NAYY 4x150 SE | 9 | 10 | 0.023003 | 0.208 | 0.08 | 261 | 0 | 0.27 | 1 | 1 | cs | TRUE
13 | LV_1030-2_0_2_line_13 | NAYY 4x150 SE | 9 | 11 | 0.012552 | 0.208 | 0.08 | 261 | 0 | 0.27 | 1 | 1 | cs | TRUE
14 | LV_1030-2_0_2_line_14 | NAYY 4x150 SE | 10 | 12 | 0.0073556 | 0.208 | 0.08 | 261 | 0 | 0.27 | 1 | 1 | cs | TRUE
15 | LV_1030-2_0_2_line_15 | NAYY 4x150 SE | 11 | 13 | 0.0042362 | 0.208 | 0.08 | 261 | 0 | 0.27 | 1 | 1 | cs | TRUE
16 | LV_1030-2_0_2_line_16 | NAYY 4x150 SE | 11 | 14 | 0.017041 | 0.208 | 0.08 | 261 | 0 | 0.27 | 1 | 1 | cs | TRUE
17 | LV_1030-2_0_2_line_17 | NAYY 4x150 SE | 12 | 15 | 0.019267 | 0.208 | 0.08 | 261 | 0 | 0.27 | 1 | 1 | cs | TRUE
18 | LV_1030-2_0_2_line_18 | NAYY 4x150 SE | 13 | 16 | 0.0076807 | 0.208 | 0.08 | 261 | 0 | 0.27 | 1 | 1 | cs | TRUE
19 | LV_1030-2_0_2_line_19 | NAYY 4x150 SE | 14 | 17 | 0.0092042 | 0.208 | 0.08 | 261 | 0 | 0.27 | 1 | 1 | cs | TRUE
20 | LV_1030-2_0_2_line_20 | NAYY 4x150 SE | 15 | 22 | 0.032464 | 0.208 | 0.08 | 261 | 0 | 0.27 | 1 | 1 | cs | TRUE
21 | LV_1030-2_0_2_line_21 | NAYY 4x150 SE | 17 | 33 | 0.0089904 | 0.208 | 0.08 | 261 | 0 | 0.27 | 1 | 1 | cs | TRUE
22 | LV_1030-2_0_2_line_22 | NAYY 4x150 SE | 18 | 19 | 0.022141 | 0.208 | 0.08 | 261 | 0 | 0.27 | 1 | 1 | cs | TRUE
23 | LV_1030-2_0_2_line_23 | NAYY 4x150 SE | 19 | 20 | 0.024531 | 0.208 | 0.08 | 261 | 0 | 0.27 | 1 | 1 | cs | TRUE
24 | LV_1030-2_0_2_line_24 | NAYY 4x150 SE | 20 | 21 | 0.026722 | 0.208 | 0.08 | 261 | 0 | 0.27 | 1 | 1 | cs | TRUE
25 | LV_1030-2_0_2_line_25 | NAYY 4x150 SE | 21 | 36 | 0.04501 | 0.208 | 0.08 | 261 | 0 | 0.27 | 1 | 1 | cs | TRUE
26 | LV_1030-2_0_2_line_26 | NAYY 4x150 SE | 22 | 23 | 0.007507 | 0.208 | 0.08 | 261 | 0 | 0.27 | 1 | 1 | cs | TRUE
27 | LV_1030-2_0_2_line_27 | NAYY 4x150 SE | 23 | 54 | 0.019813 | 0.208 | 0.08 | 261 | 0 | 0.27 | 1 | 1 | cs | TRUE
28 | LV_1030-2_0_2_line_28 | NAYY 4x150 SE | 24 | 25 | 0.057503 | 0.208 | 0.08 | 261 | 0 | 0.27 | 1 | 1 | cs | TRUE
29 | LV_1030-2_0_2_line_29 | NAYY 4x150 SE | 24 | 26 | 0.014215 | 0.208 | 0.08 | 261 | 0 | 0.27 | 1 | 1 | cs | TRUE
30 | LV_1030-2_0_2_line_30 | NAYY 4x150 SE | 25 | 27 | 0.018822 | 0.208 | 0.08 | 261 | 0 | 0.27 | 1 | 1 | cs | TRUE
31 | LV_1030-2_0_2_line_31 | NAYY 4x150 SE | 26 | 28 | 0.076773 | 0.208 | 0.08 | 261 | 0 | 0.27 | 1 | 1 | cs | TRUE
32 | LV_1030-2_0_2_line_32 | NAYY 4x150 SE | 26 | 29 | 0.003632 | 0.208 | 0.08 | 261 | 0 | 0.27 | 1 | 1 | cs | TRUE
33 | LV_1030-2_0_2_line_33 | NAYY 4x150 SE | 28 | 30 | 0.00437 | 0.208 | 0.08 | 261 | 0 | 0.27 | 1 | 1 | cs | TRUE
34 | LV_1030-2_0_2_line_34 | NAYY 4x150 SE | 28 | 31 | 0.017114 | 0.208 | 0.08 | 261 | 0 | 0.27 | 1 | 1 | cs | TRUE
35 | LV_1030-2_0_2_line_35 | NAYY 4x150 SE | 29 | 32 | 0.036863 | 0.208 | 0.08 | 261 | 0 | 0.27 | 1 | 1 | cs | TRUE
36 | LV_1030-2_0_2_line_36 | NAYY 4x150 SE | 30 | 51 | 0.011594 | 0.208 | 0.08 | 261 | 0 | 0.27 | 1 | 1 | cs | TRUE
37 | LV_1030-2_0_2_line_37 | NAYY 4x150 SE | 31 | 56 | 0.042783 | 0.208 | 0.08 | 261 | 0 | 0.27 | 1 | 1 | cs | TRUE
38 | LV_1030-2_0_2_line_38 | NAYY 4x150 SE | 33 | 34 | 0.0073822 | 0.208 | 0.08 | 261 | 0 | 0.27 | 1 | 1 | cs | TRUE
39 | LV_1030-2_0_2_line_39 | NAYY 4x150 SE | 34 | 35 | 0.0068918 | 0.208 | 0.08 | 261 | 0 | 0.27 | 1 | 1 | cs | TRUE
40 | LV_1030-2_0_2_line_40 | NAYY 4x150 SE | 35 | 49 | 0.015363 | 0.208 | 0.08 | 261 | 0 | 0.27 | 1 | 1 | cs | TRUE
41 | LV_1030-2_0_2_line_41 | NAYY 4x150 SE | 36 | 37 | 0.0098449 | 0.208 | 0.08 | 261 | 0 | 0.27 | 1 | 1 | cs | TRUE
42 | LV_1030-2_0_2_line_42 | NAYY 4x150 SE | 36 | 38 | 0.019352 | 0.208 | 0.08 | 261 | 0 | 0.27 | 1 | 1 | cs | TRUE
43 | LV_1030-2_0_2_line_43 | NAYY 4x150 SE | 37 | 39 | 0.0043108 | 0.208 | 0.08 | 261 | 0 | 0.27 | 1 | 1 | cs | TRUE
44 | LV_1030-2_0_2_line_44 | NAYY 4x150 SE | 38 | 40 | 0.016439 | 0.208 | 0.08 | 261 | 0 | 0.27 | 1 | 1 | cs | TRUE
45 | LV_1030-2_0_2_line_45 | NAYY 4x150 SE | 39 | 41 | 0.024153 | 0.208 | 0.08 | 261 | 0 | 0.27 | 1 | 1 | cs | TRUE
46 | LV_1030-2_0_2_line_46 | NAYY 4x150 SE | 40 | 42 | 0.019282 | 0.208 | 0.08 | 261 | 0 | 0.27 | 1 | 1 | cs | TRUE
47 | LV_1030-2_0_2_line_47 | NAYY 4x150 SE | 41 | 46 | 0.00053903 | 0.208 | 0.08 | 261 | 0 | 0.27 | 1 | 1 | cs | TRUE
48 | LV_1030-2_0_2_line_48 | NAYY 4x150 SE | 42 | 55 | 0.0013746 | 0.208 | 0.08 | 261 | 0 | 0.27 | 1 | 1 | cs | TRUE
49 | LV_1030-2_0_2_line_49 | NAYY 4x150 SE | 43 | 44 | 0.03203 | 0.208 | 0.08 | 261 | 0 | 0.27 | 1 | 1 | cs | TRUE
50 | LV_1030-2_0_2_line_50 | NAYY 4x150 SE | 44 | 45 | 0.048933 | 0.208 | 0.08 | 261 | 0 | 0.27 | 1 | 1 | cs | TRUE
51 | LV_1030-2_0_2_line_51 | NAYY 4x150 SE | 45 | 46 | 0.02524 | 0.208 | 0.08 | 261 | 0 | 0.27 | 1 | 1 | cs | TRUE
52 | LV_1030-2_0_2_line_52 | NAYY 4x150 SE | 47 | 48 | 0.0057947 | 0.208 | 0.08 | 261 | 0 | 0.27 | 1 | 1 | cs | TRUE
53 | LV_1030-2_0_2_line_53 | NAYY 4x150 SE | 49 | 50 | 0.0028046 | 0.208 | 0.08 | 261 | 0 | 0.27 | 1 | 1 | cs | TRUE
54 | LV_1030-2_0_2_line_54 | NAYY 4x150 SE | 51 | 52 | 0.013758 | 0.208 | 0.08 | 261 | 0 | 0.27 | 1 | 1 | cs | TRUE
55 | LV_1030-2_0_2_line_55 | NAYY 4x150 SE | 53 | 54 | 0.0075077 | 0.208 | 0.08 | 261 | 0 | 0.27 | 1 | 1 | cs | TRUE
56 | LV_1030-2_0_2_line_56 | NAYY 4x150 SE | 56 | 57 | 0.037801 | 0.208 | 0.08 | 261 | 0 | 0.27 | 1 | 1 | cs | TRUE

## trafo
| name | std_type | hv_bus | lv_bus | sn_mva | vn_hv_kv | vn_lv_kv | vk_percent | vkr_percent | pfe_kw | i0_percent | shift_degree | tap_side | tap_neutral | tap_min | tap_max | tap_step_percent | tap_step_degree | tap_pos | tap_phase_shifter | parallel | df | in_service
0 | LV_1030-2_0_2_trafo_16 | 0.25 MVA 20/0.4 kV | 58 | 15 | 0.25 | 20 | 0.4 | 6 | 1.44 | 0.8 | 0.32 | 150 | hv | 0 | -2 | 2 | 2.5 | 0 | 0 | FALSE | 1 | 1 | TRUE

## line_geodata
| x0 | y0 | x1 | y1 | x2 | y2 | x3 | y3 | x4 | y4
0 | 2664908.7874 | 1232760.6928 | 2664912.6944 | 1232766.2391 | 2664949.864 | 1232829.2755 | 2664956.0115 | 1232839.8803
1 | 2665029.4485 | 1232903.3832 | 2664984.0412 | 1232888.2323 | 2664956.0115 | 1232839.8803
2 | 2664970.0248 | 1232639.7373 | 2664908.7874 | 1232760.6928
3 | 2664570.1562 | 1232884.1653 | 2664908.7874 | 1232760.6928
4 | 2665085.431 | 1232883.4714 | 2665029.4485 | 1232903.3832
5 | 2664970.0248 | 1232639.7373 | 2664975.704 | 1232631.4049 | 2664980.0424 | 1232630.0403
6 | 2664970.0248 | 1232639.7373 | 2664964.3529 | 1232636.4147
7 | 2665085.431 | 1232883.4714 | 2665092.8739 | 1232883.4332
8 | 2665100.2215 | 1232924.4567 | 2665115.1084 | 1232928.6706 | 2665120.5246 | 1232929.4943
9 | 2665092.8739 | 1232883.4332 | 2665100.2215 | 1232924.4567
10 | 2665148.2562 | 1232933.7252 | 2665137.0897 | 1232932.0136 | 2665120.5246 | 1232929.4943
11 | 2665092.8739 | 1232883.4332 | 2665093.7224 | 1232883.4288 | 2665101.3784 | 1232881.9339 | 2665106.6329 | 1232880.7668
12 | 2665116.3183 | 1232865.8032 | 2665116.0677 | 1232862.5485 | 2665118.0253 | 1232851.8073 | 2665120.6013 | 1232843.3713
13 | 2665118.2663 | 1232878.183 | 2665116.6444 | 1232870.0376 | 2665116.3183 | 1232865.8032
14 | 2665122.7495 | 1232836.3364 | 2665120.6013 | 1232843.3713
15 | 2665118.2663 | 1232878.183 | 2665114.1309 | 1232879.1015
16 | 2665118.2663 | 1232878.183 | 2665128.6752 | 1232876.9851 | 2665135.1561 | 1232875.9451
17 | 2665128.3762 | 1232817.9094 | 2665122.7495 | 1232836.3364
18 | 2665106.6329 | 1232880.7668 | 2665114.1309 | 1232879.1015
19 | 2665135.1561 | 1232875.9451 | 2665136.3284 | 1232875.757 | 2665141.975 | 1232876.6083 | 2665144.221 | 1232877.1331
20 | 2665128.3762 | 1232817.9094 | 2665159.7999 | 1232826.0612
21 | 2665152.9749 | 1232879.1814 | 2665152.6085 | 1232879.0931 | 2665144.221 | 1232877.1331
22 | 2665169.8479 | 1232938.585 | 2665151.3078 | 1232934.193 | 2665148.2562 | 1232933.7252
23 | 2665169.8479 | 1232938.585 | 2665193.7178 | 1232944.2396
24 | 2665219.7696 | 1232944.517 | 2665214.31 | 1232946.6363 | 2665209.5586 | 1232947.0067 | 2665199.8815 | 1232945.6997 | 2665193.7178 | 1232944.2396
25 | 2665251.8859 | 1232912.9819 | 2665219.7696 | 1232944.517
26 | 2665167.0664 | 1232827.9462 | 2665159.7999 | 1232826.0612
27 | 2665167.0664 | 1232827.9462 | 2665186.2442 | 1232832.9212
28 | 2664947.9884 | 1232627.1176 | 2664897.8236 | 1232599.0086
29 | 2664885.4224 | 1232592.0599 | 2664897.8236 | 1232599.0086
30 | 2664964.3529 | 1232636.4147 | 2664959.3487 | 1232633.4832 | 2664947.9884 | 1232627.1176
31 | 2664885.4224 | 1232592.0599 | 2664879.1906 | 1232587.9113 | 2664819.1164 | 1232553.0554
32 | 2664883.1576 | 1232594.9037 | 2664885.4224 | 1232592.0599
33 | 2664815.9412 | 1232556.0673 | 2664819.1164 | 1232553.0554
34 | 2664819.1164 | 1232553.0554 | 2664832.6017 | 1232542.5184
35 | 2664883.1576 | 1232594.9037 | 2664860.55 | 1232624.0197
36 | 2664815.9412 | 1232556.0673 | 2664805.8705 | 1232550.3224
37 | 2664866.3136 | 1232516.1769 | 2664832.6017 | 1232542.5184
38 | 2665160.1517 | 1232880.9107 | 2665152.9749 | 1232879.1814
39 | 2665166.8518 | 1232882.5252 | 2665160.1517 | 1232880.9107
40 | 2665166.8518 | 1232882.5252 | 2665181.7876 | 1232886.1242
41 | 2665250.1656 | 1232903.2884 | 2665250.3958 | 1232904.5711 | 2665251.8859 | 1232912.9819 | 2665251.8859 | 1232912.9819
42 | 2665270.5814 | 1232915.8809 | 2665267.6494 | 1232915.779 | 2665255.1485 | 1232915.1191 | 2665251.8859 | 1232912.9819
43 | 2665250.1656 | 1232903.2884 | 2665249.404 | 1232899.0454 | 2665249.404 | 1232899.0454
44 | 2665286.9419 | 1232916.9567 | 2665284.4896 | 1232916.3642 | 2665270.5814 | 1232915.8809
45 | 2665251.3926 | 1232875.0289 | 2665250.671 | 1232879.5131 | 2665249.3732 | 1232890.1281 | 2665249.404 | 1232899.0454
46 | 2665286.9419 | 1232916.9567 | 2665293.0228 | 1232918.4259 | 2665305.48 | 1232922.2337
47 | 2665251.3926 | 1232875.0289 | 2665251.4783 | 1232874.4967
48 | 2665306.7946 | 1232922.6355 | 2665305.48 | 1232922.2337
49 | 2665328.1072 | 1232869.5616 | 2665297.0767 | 1232861.6214
50 | 2665249.6995 | 1232849.3825 | 2665285.9099 | 1232858.7639 | 2665297.0767 | 1232861.6214
51 | 2665249.6995 | 1232849.3825 | 2665251.7229 | 1232867.8391 | 2665251.6623 | 1232873.3532 | 2665251.4783 | 1232874.4967
52 | 2664985.6288 | 1232631.5802 | 2664985.6288 | 1232631.5802 | 2664980.0424 | 1232630.0403
53 | 2665184.5141 | 1232886.7812 | 2665181.7876 | 1232886.1242
54 | 2664793.9207 | 1232543.5056 | 2664805.8705 | 1232550.3224
55 | 2665193.5114 | 1232834.8065 | 2665186.2442 | 1232832.9212
56 | 2664866.3136 | 1232516.1769 | 2664895.1213 | 1232493.6675 | 2664896.1839 | 1232493.0252

## bus_geodata
| x | y | coords
0 | 2664956.0115 | 1232839.8803
1 | 2664908.7874 | 1232760.6928
2 | 2665029.4485 | 1232903.3832
3 | 2664970.0248 | 1232639.7373
4 | 2664570.1562 | 1232884.1653
5 | 2665085.431 | 1232883.4714
6 | 2665100.2215 | 1232924.4567
7 | 2665120.5246 | 1232929.4943
8 | 2665092.8739 | 1232883.4332
9 | 2665116.3183 | 1232865.8032
10 | 2665120.6013 | 1232843.3713
11 | 2665118.2663 | 1232878.183
12 | 2665122.7495 | 1232836.3364
13 | 2665114.1309 | 1232879.1015
14 | 2665135.1561 | 1232875.9451
15 | 2665128.3762 | 1232817.9094
16 | 2665106.6329 | 1232880.7668
17 | 2665144.221 | 1232877.1331
18 | 2665148.2562 | 1232933.7252
19 | 2665169.8479 | 1232938.585
20 | 2665193.7178 | 1232944.2396
21 | 2665219.7696 | 1232944.517
22 | 2665159.8 | 1232826.0612
23 | 2665167.0664 | 1232827.9462
24 | 2664897.8236 | 1232599.0086
25 | 2664947.9884 | 1232627.1176
26 | 2664885.4224 | 1232592.0599
27 | 2664964.3529 | 1232636.4147
28 | 2664819.1164 | 1232553.0554
29 | 2664883.1576 | 1232594.9037
30 | 2664815.9412 | 1232556.0673
31 | 2664832.6017 | 1232542.5184
32 | 2664860.55 | 1232624.0197
33 | 2665152.9749 | 1232879.1814
34 | 2665160.1517 | 1232880.9107
35 | 2665166.8518 | 1232882.5252
36 | 2665251.8859 | 1232912.9819
37 | 2665250.1656 | 1232903.2884
38 | 2665270.5814 | 1232915.8809
39 | 2665249.404 | 1232899.0454
40 | 2665286.9419 | 1232916.9567
41 | 2665251.3926 | 1232875.0289
42 | 2665305.48 | 1232922.2337
43 | 2665328.1072 | 1232869.5616
44 | 2665297.0767 | 1232861.6214
45 | 2665249.6995 | 1232849.3825
46 | 2665251.4783 | 1232874.4967
47 | 2664980.0424 | 1232630.0403
48 | 2664985.6288 | 1232631.5802
49 | 2665181.7876 | 1232886.1242
50 | 2665184.5141 | 1232886.7812
51 | 2664805.8705 | 1232550.3224
52 | 2664793.9207 | 1232543.5056
53 | 2665193.5114 | 1232834.8065
54 | 2665186.2442 | 1232832.9212
55 | 2665306.7946 | 1232922.6355
56 | 2664866.3136 | 1232516.1769
57 | 2664896.1839 | 1232493.0252
58 | 2665118.2663 | 1232878.183

## line_std_types
| c_nf_per_km | r_ohm_per_km | x_ohm_per_km | max_i_ka | type | q_mm2 | alpha | voltage_rating
NAYY 4x50 SE | 210 | 0.642 | 0.083 | 0.142 | cs | 50 | 0.00403 | LV
NAYY 4x120 SE | 264 | 0.225 | 0.08 | 0.242 | cs | 120 | 0.00403 | LV
NAYY 4x150 SE | 261 | 0.208 | 0.08 | 0.27 | cs | 150 | 0.00403 | LV
NA2XS2Y 1x95 RM/25 12/20 kV | 216 | 0.313 | 0.132 | 0.252 | cs | 95 | 0.00403 | MV
NA2XS2Y 1x185 RM/25 12/20 kV | 273 | 0.161 | 0.117 | 0.362 | cs | 185 | 0.00403 | MV
NA2XS2Y 1x240 RM/25 12/20 kV | 304 | 0.122 | 0.112 | 0.421 | cs | 240 | 0.00403 | MV
NA2XS2Y 1x95 RM/25 6/10 kV | 315 | 0.313 | 0.123 | 0.249 | cs | 95 | 0.00403 | MV
NA2XS2Y 1x185 RM/25 6/10 kV | 406 | 0.161 | 0.11 | 0.358 | cs | 185 | 0.00403 | MV
NA2XS2Y 1x240 RM/25 6/10 kV | 456 | 0.122 | 0.105 | 0.416 | cs | 240 | 0.00403 | MV
NA2XS2Y 1x150 RM/25 12/20 kV | 250 | 0.206 | 0.116 | 0.319 | cs | 150 | 0.00403 | MV
NA2XS2Y 1x120 RM/25 12/20 kV | 230 | 0.253 | 0.119 | 0.283 | cs | 120 | 0.00403 | MV
NA2XS2Y 1x70 RM/25 12/20 kV | 190 | 0.443 | 0.132 | 0.22 | cs | 70 | 0.00403 | MV
NA2XS2Y 1x150 RM/25 6/10 kV | 360 | 0.206 | 0.11 | 0.315 | cs | 150 | 0.00403 | MV
NA2XS2Y 1x120 RM/25 6/10 kV | 340 | 0.253 | 0.113 | 0.28 | cs | 120 | 0.00403 | MV
NA2XS2Y 1x70 RM/25 6/10 kV | 280 | 0.443 | 0.123 | 0.217 | cs | 70 | 0.00403 | MV
N2XS(FL)2Y 1x120 RM/35 64/110 kV | 112 | 0.153 | 0.166 | 0.366 | cs | 120 | 0.00393 | HV
N2XS(FL)2Y 1x185 RM/35 64/110 kV | 125 | 0.099 | 0.156 | 0.457 | cs | 185 | 0.00393 | HV
N2XS(FL)2Y 1x240 RM/35 64/110 kV | 135 | 0.075 | 0.149 | 0.526 | cs | 240 | 0.00393 | HV
N2XS(FL)2Y 1x300 RM/35 64/110 kV | 144 | 0.06 | 0.144 | 0.588 | cs | 300 | 0.00393 | HV
15-AL1/3-ST1A 0.4 | 11 | 1.8769 | 0.35 | 0.105 | ol | 16 | 0.00403 | LV
24-AL1/4-ST1A 0.4 | 11.25 | 1.2012 | 0.335 | 0.14 | ol | 24 | 0.00403 | LV
48-AL1/8-ST1A 0.4 | 12.2 | 0.5939 | 0.3 | 0.21 | ol | 48 | 0.00403 | LV
94-AL1/15-ST1A 0.4 | 13.2 | 0.306 | 0.29 | 0.35 | ol | 94 | 0.00403 | LV
34-AL1/6-ST1A 10.0 | 9.7 | 0.8342 | 0.36 | 0.17 | ol | 34 | 0.00403 | MV
48-AL1/8-ST1A 10.0 | 10.1 | 0.5939 | 0.35 | 0.21 | ol | 48 | 0.00403 | MV
70-AL1/11-ST1A 10.0 | 10.4 | 0.4132 | 0.339 | 0.29 | ol | 70 | 0.00403 | MV
94-AL1/15-ST1A 10.0 | 10.75 | 0.306 | 0.33 | 0.35 | ol | 94 | 0.00403 | MV
122-AL1/20-ST1A 10.0 | 11.1 | 0.2376 | 0.323 | 0.41 | ol | 122 | 0.00403 | MV
149-AL1/24-ST1A 10.0 | 11.25 | 0.194 | 0.315 | 0.47 | ol | 149 | 0.00403 | MV
34-AL1/6-ST1A 20.0 | 9.15 | 0.8342 | 0.382 | 0.17 | ol | 34 | 0.00403 | MV
48-AL1/8-ST1A 20.0 | 9.5 | 0.5939 | 0.372 | 0.21 | ol | 48 | 0.00403 | MV
70-AL1/11-ST1A 20.0 | 9.7 | 0.4132 | 0.36 | 0.29 | ol | 70 | 0.00403 | MV
94-AL1/15-ST1A 20.0 | 10 | 0.306 | 0.35 | 0.35 | ol | 94 | 0.00403 | MV
122-AL1/20-ST1A 20.0 | 10.3 | 0.2376 | 0.344 | 0.41 | ol | 122 | 0.00403 | MV
149-AL1/24-ST1A 20.0 | 10.5 | 0.194 | 0.337 | 0.47 | ol | 149 | 0.00403 | MV
184-AL1/30-ST1A 20.0 | 10.75 | 0.1571 | 0.33 | 0.535 | ol | 184 | 0.00403 | MV
243-AL1/39-ST1A 20.0 | 11 | 0.1188 | 0.32 | 0.645 | ol | 243 | 0.00403 | MV
48-AL1/8-ST1A 110.0 | 8 | 0.5939 | 0.46 | 0.21 | ol | 48 | 0.00403 | HV
70-AL1/11-ST1A 110.0 | 8.4 | 0.4132 | 0.45 | 0.29 | ol | 70 | 0.00403 | HV
94-AL1/15-ST1A 110.0 | 8.65 | 0.306 | 0.44 | 0.35 | ol | 94 | 0.00403 | HV
122-AL1/20-ST1A 110.0 | 8.5 | 0.2376 | 0.43 | 0.41 | ol | 122 | 0.00403 | HV
149-AL1/24-ST1A 110.0 | 8.75 | 0.194 | 0.41 | 0.47 | ol | 149 | 0.00403 | HV
184-AL1/30-ST1A 110.0 | 8.8 | 0.1571 | 0.4 | 0.535 | ol | 184 | 0.00403 | HV
243-AL1/39-ST1A 110.0 | 9 | 0.1188 | 0.39 | 0.645 | ol | 243 | 0.00403 | HV
305-AL1/39-ST1A 110.0 | 9.2 | 0.0949 | 0.38 | 0.74 | ol | 305 | 0.00403 | HV
490-AL1/64-ST1A 110.0 | 9.75 | 0.059 | 0.37 | 0.96 | ol | 490 | 0.00403 | HV
679-AL1/86-ST1A 110.0 | 9.95 | 0.042 | 0.36 | 1.15 | ol | 679 | 0.00403 | HV
490-AL1/64-ST1A 220.0 | 10 | 0.059 | 0.285 | 0.96 | ol | 490 | 0.00403 | HV
679-AL1/86-ST1A 220.0 | 11.7 | 0.042 | 0.275 | 1.15 | ol | 679 | 0.00403 | HV
490-AL1/64-ST1A 380.0 | 11 | 0.059 | 0.253 | 0.96 | ol | 490 | 0.00403 | HV
679-AL1/86-ST1A 380.0 | 14.6 | 0.042 | 0.25 | 1.15 | ol | 679 | 0.00403 | HV

## trafo_std_types
| i0_percent | pfe_kw | vkr_percent | sn_mva | vn_lv_kv | vn_hv_kv | vk_percent | shift_degree | vector_group | tap_side | tap_neutral | tap_min | tap_max | tap_step_degree | tap_step_percent | tap_phase_shifter
160 MVA 380/110 kV | 0.06 | 60 | 0.25 | 160 | 110 | 380 | 12.2 | 0 | Yy0 | hv | 0 | -9 | 9 | 0 | 1.5 | FALSE
100 MVA 220/110 kV | 0.06 | 55 | 0.26 | 100 | 110 | 220 | 12 | 0 | Yy0 | hv | 0 | -9 | 9 | 0 | 1.5 | FALSE
63 MVA 110/20 kV | 0.04 | 22 | 0.32 | 63 | 20 | 110 | 18 | 150 | YNd5 | hv | 0 | -9 | 9 | 0 | 1.5 | FALSE
40 MVA 110/20 kV | 0.05 | 18 | 0.34 | 40 | 20 | 110 | 16.2 | 150 | YNd5 | hv | 0 | -9 | 9 | 0 | 1.5 | FALSE
25 MVA 110/20 kV | 0.07 | 14 | 0.41 | 25 | 20 | 110 | 12 | 150 | YNd5 | hv | 0 | -9 | 9 | 0 | 1.5 | FALSE
63 MVA 110/10 kV | 0.04 | 22 | 0.32 | 63 | 10 | 110 | 18 | 150 | YNd5 | hv | 0 | -9 | 9 | 0 | 1.5 | FALSE
40 MVA 110/10 kV | 0.05 | 18 | 0.34 | 40 | 10 | 110 | 16.2 | 150 | YNd5 | hv | 0 | -9 | 9 | 0 | 1.5 | FALSE
25 MVA 110/10 kV | 0.07 | 14 | 0.41 | 25 | 10 | 110 | 12 | 150 | YNd5 | hv | 0 | -9 | 9 | 0 | 1.5 | FALSE
0.25 MVA 20/0.4 kV | 0.32 | 0.8 | 1.44 | 0.25 | 0.4 | 20 | 6 | 150 | Yzn5 | hv | 0 | -2 | 2 | 0 | 2.5 | FALSE
0.4 MVA 20/0.4 kV | 0.3375 | 1.35 | 1.425 | 0.4 | 0.4 | 20 | 6 | 150 | Dyn5 | hv | 0 | -2 | 2 | 0 | 2.5 | FALSE
0.63 MVA 20/0.4 kV | 0.2619 | 1.65 | 1.206 | 0.63 | 0.4 | 20 | 6 | 150 | Dyn5 | hv | 0 | -2 | 2 | 0 | 2.5 | FALSE
0.25 MVA 10/0.4 kV | 0.24 | 0.6 | 1.2 | 0.25 | 0.4 | 10 | 4 | 150 | Dyn5 | hv | 0 | -2 | 2 | 0 | 2.5 | FALSE
0.4 MVA 10/0.4 kV | 0.2375 | 0.95 | 1.325 | 0.4 | 0.4 | 10 | 4 | 150 | Dyn5 | hv | 0 | -2 | 2 | 0 | 2.5 | FALSE
0.63 MVA 10/0.4 kV | 0.1873 | 1.18 | 1.0794 | 0.63 | 0.4 | 10 | 4 | 150 | Dyn5 | hv | 0 | -2 | 2 | 0 | 2.5 | FALSE

## trafo3w_std_types
| sn_hv_mva | sn_mv_mva | sn_lv_mva | vn_hv_kv | vn_mv_kv | vn_lv_kv | vk_hv_percent | vk_mv_percent | vk_lv_percent | vkr_hv_percent | vkr_mv_percent | vkr_lv_percent | pfe_kw | i0_percent | shift_mv_degree | shift_lv_degree | vector_group | tap_side | tap_neutral | tap_min | tap_max | tap_step_percent
63/25/38 MVA 110/20/10 kV | 63 | 25 | 38 | 110 | 20 | 10 | 10.4 | 10.4 | 10.4 | 0.28 | 0.32 | 0.35 | 35 | 0.89 | 0 | 0 | YN0yn0yn0 | hv | 0 | -10 | 10 | 1.2
63/25/38 MVA 110/10/10 kV | 63 | 25 | 38 | 110 | 10 | 10 | 10.4 | 10.4 | 10.4 | 0.28 | 0.32 | 0.35 | 35 | 0.89 | 0 | 0 | YN0yn0yn0 | hv | 0 | -10 | 10 | 1.2

## fuse_std_types
| fuse_type | i_rated_a | t_avg | t_min | t_total | x_avg | x_min | x_total
HV 100A | HV 100A | 100 | 0 | [10.0, 3.64, 0.854, 0.281, 0.1, 0.0531, 0.022, 0.01] | [10.0, 4.267, 1.21, 0.403, 0.1, 0.058, 0.022, 0.01] | 0 | [300.0, 350.0, 450.0, 550.0, 700.0, 850.0, 1200.0, 1752.0] | [600.0, 700.0, 900.0, 1150.0, 1665.0, 2000.0, 3000.0, 4313.0]
HV 10A | HV 10A | 10 | 0 | [10.0, 1675.0, 0.344, 0.156, 0.1, 0.0417, 0.0171, 0.01] | [10.0, 1.3, 0.3, 0.155, 0.1, 0.0555, 0.023, 0.01] | 0 | [30.0, 32.0, 35.0, 37.0, 39.0, 50.0, 70.0, 88.0] | [60.0, 70.0, 80.0, 87.0, 94.0, 110.0, 150.0, 216.0]
HV 125A | HV 125A | 125 | 0 | [10.0, 1.82, 0.344, 0.1, 0.0467, 0.0269, 0.01] | [10.0, 2.478, 0.426, 0.1, 0.0427, 0.0211, 0.01] | 0 | [375.0, 500.0, 700.0, 925.0, 1200.0, 1500.0, 2341.0] | [750.0, 1000.0, 1500.0, 2200.0, 3000.0, 4000.0, 5765.0]
HV 160A | HV 160A | 160 | 0 | [10.0, 4.15, 1.03, 0.198, 0.1, 0.051, 0.0172, 0.01] | [10.0, 2.3, 0.734, 0.274, 0.1, 0.046, 0.0177, 0.01] | 0 | [480.0, 550.0, 700.0, 1000.0, 1260.0, 1600.0, 2500.0, 3227.0] | [960.0, 1300.0, 1700.0, 2200.0, 2996.0, 4000.0, 6000.0, 7946.0]
HV 16A | HV 16A | 16 | 0 | [10.0, 0.352, 0.164, 0.1, 0.0649, 0.0342, 0.01] | [10.0, 2.34, 0.722, 0.181, 0.1, 0.055, 0.0296, 0.01] | 0 | [48.0, 60.0, 65.0, 71.0, 80.0, 100.0, 162.0] | [96.0, 110.0, 125.0, 150.0, 168.0, 200.0, 250.0, 398.0]
HV 200A | HV 200A | 200 | 0 | [10.0, 4.267, 1.21, 0.403, 0.1, 0.058, 0.022, 0.01] | [10.0, 3.73, 1.654, 0.328, 0.1, 0.0531, 0.019, 0.01] | 0 | [600.0, 700.0, 900.0, 1150.0, 1665.0, 2000.0, 3000.0, 4313.0] | [1200.0, 1500.0, 1800.0, 2700.0, 3960.0, 5000.0, 7500.0, 10620.0]
HV 20A | HV 20A | 20 | 0 | [10.0, 1.3, 0.3, 0.155, 0.1, 0.0555, 0.023, 0.01] | [10.0, 1.3, 0.161, 0.1, 0.0611, 0.0399, 0.0141, 0.01] | 0 | [60.0, 70.0, 80.0, 87.0, 94.0, 110.0, 150.0, 216.0] | [120.0, 150.0, 200.0, 223.0, 260.0, 300.0, 450.0, 532.0]
HV 25A | HV 25A | 25 | 0 | [10.0, 2.512, 0.833, 0.299, 0.1, 0.0372, 0.0223, 0.01] | [10.0, 3.125, 0.597, 0.198, 0.1, 0.0378, 0.022, 0.01] | 0 | [75.0, 82.0, 90.0, 100.0, 124.0, 170.0, 200.0, 289.0] | [150.0, 170.0, 210.0, 250.0, 294.0, 400.0, 500.0, 711.0]
HV 31.5A | HV 31.5A | 31.5 | 0 | [10.0, 2.34, 0.722, 0.181, 0.1, 0.055, 0.0296, 0.01] | [10.0, 2.84, 0.368, 0.164, 0.1, 0.0621, 0.0378, 0.0195, 0.01] | 0 | [95.0, 110.0, 125.0, 150.0, 165.0, 200.0, 250.0, 390.0] | [189.0, 220.0, 300.0, 350.0, 393.0, 450.0, 530.0, 700.0, 960.0]
HV 40A | HV 40A | 40 | 0 | [10.0, 1.3, 0.161, 0.1, 0.0611, 0.0399, 0.0141, 0.01] | [10.0, 2.05, 0.369, 0.198, 0.1, 0.051, 0.0298, 0.01] | 0 | [120.0, 150.0, 200.0, 223.0, 260.0, 300.0, 450.0, 532.0] | [240.0, 300.0, 400.0, 450.0, 530.0, 650.0, 800.0, 1311.0]
HV 50A | HV 50A | 50 | 0 | [10.0, 3.215, 0.597, 0.198, 0.1, 0.0378, 0.022, 0.01] | [10.0, 3.64, 0.854, 0.281, 0.1, 0.0531, 0.022, 0.01] | 0 | [150.0, 170.0, 210.0, 250.0, 294.0, 400.0, 500.0, 711.0] | [300.0, 350.0, 450.0, 550.0, 700.0, 850.0, 1200.0, 1752.0]
HV 6.3A | HV 6.3A | 6.3 | 0 | [10.0, 1.39, 0.344, 0.168, 0.1, 0.056, 0.0263, 0.01] | [10.0, 1.711, 0.516, 0.198, 0.1, 0.0634, 0.0303, 0.01] | 0 | [19.0, 19.5, 20.4, 20.8, 22.0, 25.0, 32.0, 48.0] | [38.0, 40.0, 43.0, 48.0, 53.0, 60.0, 75.0, 118.0]
HV 63A | HV 63A | 63 | 0 | [10.0, 2.84, 0.368, 0.164, 0.1, 0.0621, 0.0378, 0.0195, 0.01] | [10.0, 1.82, 0.344, 0.1, 0.0467, 0.0269, 0.01] | 0 | [189.0, 220.0, 300.0, 350.0, 393.0, 450.0, 530.0, 700.0, 961.0] | [378.0, 500.0, 700.0, 934.0, 1200.0, 1500.0, 2366.0]
HV 80A | HV 80A | 80 | 0 | [10.0, 2.05, 0.369, 0.198, 0.1, 0.051, 0.0298, 0.01] | [10.0, 4.15, 1.03, 0.198, 0.1, 0.051, 0.0172, 0.01] | 0 | [240.0, 300.0, 400.0, 450.0, 530.0, 650.0, 800.0, 1311.0] | [480.0, 550.0, 700.0, 1000.0, 1260.0, 1600.0, 2500.0, 3227.0]
Siemens NH-1-100 | Siemens NH-1-100 | 100 | [5400.0, 2000.0, 400.0, 20.0, 1.0, 0.2, 0.012, 0.004] | 0 | 0 | [150.0, 190.0, 250.0, 430.0, 900.0, 1250.0, 2700.0, 3600.0] | 0 | 0
Siemens NH-1-125 | Siemens NH-1-125 | 125 | [4800.0, 120.0, 7.0, 0.1, 0.004] | 0 | 0 | [180.0, 400.0, 740.0, 2000.0, 4250.0] | 0 | 0
Siemens NH-1-16 | Siemens NH-1-16 | 16 | [4000.0, 400.0, 2.0, 0.1, 0.04, 0.01] | 0 | 0 | [26.0, 35.0, 75.0, 150.0, 200.0, 300.0] | 0 | 0
Siemens NH-1-160 | Siemens NH-1-160 | 160 | [4800.0, 120.0, 7.0, 0.1, 0.004] | 0 | 0 | [210.0, 500.0, 900.0, 2300.0, 5000.0] | 0 | 0
Siemens NH-1-25 | Siemens NH-1-25 | 25 | [4000.0, 1000.0, 10.0, 0.2, 0.02, 0.01] | 0 | 0 | [40.0, 50.0, 100.0, 210.0, 400.0, 500.0] | 0 | 0
Siemens NH-1-50 | Siemens NH-1-50 | 50 | [4000.0, 40.0, 4.0, 1.0, 0.02, 0.01] | 0 | 0 | [86.0, 200.0, 300.0, 400.0, 1000.0, 1280.0] | 0 | 0
Siemens NH-1-63 | Siemens NH-1-63 | 63 | [4000.0, 100.0, 10.0, 2.0, 0.04, 0.01] | 0 | 0 | [100.0, 200.0, 300.0, 400.0, 1000.0, 1500.0] | 0 | 0
Siemens NH-1-80 | Siemens NH-1-80 | 80 | [4800.0, 120.0, 7.0, 0.1, 0.01] | 0 | 0 | [150.58, 250.0, 450.0, 1150.0, 2470.0] | 0 | 0
Siemens NH-2-1000 | Siemens NH-2-1000 | 1000 | [4800.0, 120.0, 7.0, 0.1, 0.004] | 0 | 0 | [1900.0, 3500.0, 8400.0, 24000.0, 52000.0] | 0 | 0
Siemens NH-2-200 | Siemens NH-2-200 | 200 | [4800.0, 120.0, 7.0, 0.1, 0.004] | 0 | 0 | [280.0, 650.0, 1200.0, 3000.0, 7000.0] | 0 | 0
Siemens NH-2-224 | Siemens NH-2-224 | 224 | [4800.0, 120.0, 7.0, 0.2, 0.04, 0.004] | 0 | 0 | [400.0, 750.0, 1453.0, 3025.0, 4315.0, 7600.0] | 0 | 0
Siemens NH-2-250 | Siemens NH-2-250 | 250 | [4800.0, 120.0, 7.0, 0.1, 0.004] | 0 | 0 | [450.0, 800.0, 1650.0, 4000.0, 8500.0] | 0 | 0
Siemens NH-2-315 | Siemens NH-2-315 | 315 | [4800.0, 120.0, 7.0, 0.1, 0.004] | 0 | 0 | [550.0, 920.0, 1900.0, 5000.0, 11000.0] | 0 | 0
Siemens NH-2-355 | Siemens NH-2-355 | 355 | [4800.0, 120.0, 6.0, 0.1, 0.004] | 0 | 0 | [650.0, 1116.27, 2350.0, 5840.0, 12790.0] | 0 | 0
Siemens NH-2-400 | Siemens NH-2-400 | 400 | [4800.0, 120.0, 7.0, 0.1, 0.004] | 0 | 0 | [720.0, 1350.0, 2800.0, 6500.0, 15000.0] | 0 | 0
Siemens NH-2-425 | Siemens NH-2-425 | 425 | [4800.0, 120.0, 7.0, 0.1, 0.004] | 0 | 0 | [850.0, 1500.0, 3050.0, 7500.0, 16500.0] | 0 | 0
Siemens NH-2-630 | Siemens NH-2-630 | 630 | [4800.0, 120.0, 7.0, 0.1, 0.004] | 0 | 0 | [1200.0, 2000.0, 4800.0, 12000.0, 26000.0] | 0 | 0

## res_bus
| vm_pu | va_degree | p_mw | q_mvar
0 | 0.98609 | -0.097429 | 0.0020275 | 0.00050814
1 | 0.98368 | -0.11455 | 0 | 0
2 | 0.9891 | -0.076115 | 0 | 0
3 | 0.9802 | -0.1393 | 0 | 0
4 | 0.98349 | -0.11592 | 0.00035216 | 8.8261e-05
5 | 0.99083 | -0.063963 | 0.0019409 | 0.00048642
6 | 0.98917 | -0.075637 | 0.00081799 | 0.00020501
7 | 0.98824 | -0.082187 | 0.00082216 | 0.00020605
8 | 0.99107 | -0.062297 | 0.0021395 | 0.00053621
9 | 0.99452 | -0.038104 | 0.0010669 | 0.00026738
10 | 0.99698 | -0.020957 | 0.0029337 | 0.00073526
11 | 0.9932 | -0.047362 | 0 | 0
12 | 0.9978 | -0.015275 | 0.002269 | 0.00056867
13 | 0.99283 | -0.049922 | 0.0024771 | 0.00062081
14 | 0.99287 | -0.04965 | 0.0010675 | 0.00026755
15 | 1 | 0 | -0.086491 | -0.0216
16 | 0.9922 | -0.054377 | 0.001631 | 0.00040877
17 | 0.99271 | -0.050786 | 0.0020198 | 0.00050622
18 | 0.98703 | -0.09074 | 0.0023413 | 0.00058678
19 | 0.98615 | -0.096972 | 0.0018357 | 0.00046006
20 | 0.98524 | -0.10343 | 0.0032297 | 0.00080943
21 | 0.98437 | -0.10958 | 0 | 0
22 | 0.99975 | -0.0017821 | 0.001321 | 0.00033107
23 | 0.9997 | -0.0020951 | 0.0014262 | 0.00035745
24 | 0.97881 | -0.14925 | 0.0020281 | 0.00050829
25 | 0.97968 | -0.14304 | 0.0033442 | 0.00083813
26 | 0.97864 | -0.15049 | 0 | 0
27 | 0.98006 | -0.14035 | 0.0015998 | 0.00040096
28 | 0.97801 | -0.15498 | 0 | 0
29 | 0.97862 | -0.1506 | 0 | 0
30 | 0.978 | -0.1551 | 0 | 0
31 | 0.97793 | -0.15555 | 0.0004198 | 0.00010521
32 | 0.97848 | -0.15165 | 0.0027388 | 0.00068641
33 | 0.99258 | -0.051713 | 0.0010998 | 0.00027563
34 | 0.99248 | -0.052392 | 0.0010998 | 0.00027564
35 | 0.9924 | -0.052949 | 0.002793 | 0.00069999
36 | 0.98291 | -0.11997 | 0.0015935 | 0.00039936
37 | 0.98273 | -0.12125 | 0.0018874 | 0.00047303
38 | 0.98268 | -0.12162 | 0.0021532 | 0.00053965
39 | 0.98267 | -0.12172 | 0.0018389 | 0.00046088
40 | 0.98254 | -0.12265 | 0.0017802 | 0.00044615
41 | 0.98236 | -0.12393 | 0.0025609 | 0.00064183
42 | 0.98242 | -0.1235 | 0.0023296 | 0.00058385
43 | 0.98183 | -0.12766 | 0.0020027 | 0.00050191
44 | 0.98193 | -0.127 | 0.0019464 | 0.0004878
45 | 0.98221 | -0.125 | 0 | 0
46 | 0.98235 | -0.12396 | 0.0023087 | 0.00057863
47 | 0.98015 | -0.13965 | 0.00075431 | 0.00018905
48 | 0.98014 | -0.13974 | 0.0015396 | 0.00038586
49 | 0.99229 | -0.053756 | 0.0024026 | 0.00060215
50 | 0.99228 | -0.053835 | 0.0027779 | 0.0006962
51 | 0.97796 | -0.15539 | 0.0018498 | 0.00046361
52 | 0.97794 | -0.15548 | 0.00059458 | 0.00014902
53 | 0.99961 | -0.0027459 | 0.0014266 | 0.00035754
54 | 0.99962 | -0.0026389 | 0.00132 | 0.00033082
55 | 0.98241 | -0.12353 | 0.0019572 | 0.00049052
56 | 0.97776 | -0.15677 | 0.0019 | 0.00047619
57 | 0.97772 | -0.1571 | 0.00083184 | 0.00020848
58 | 0.99998 | 149.9947 | 0 | 0

## res_line
| p_from_mw | q_from_mvar | p_to_mw | q_to_mvar | pl_mw | ql_mvar | i_from_ka | i_to_ka | i_ka | vm_from_pu | va_from_degree | vm_to_pu | va_to_degree | loading_percent
0 | 0.018079 | 0.0045359 | -0.018036 | -0.0045206 | 4.2837e-05 | 1.5302e-05 | 0.027283 | 0.027284 | 0.027284 | 0.98609 | -0.097429 | 0.98368 | -0.11455 | 10.1051
1 | -0.020107 | -0.0050441 | 0.020166 | 0.0050657 | 5.9609e-05 | 2.1599e-05 | 0.030343 | 0.030342 | 0.030343 | 0.98609 | -0.097429 | 0.9891 | -0.076115 | 11.2381
2 | 0.017684 | 0.0044369 | -0.017623 | -0.0044153 | 6.0548e-05 | 2.1573e-05 | 0.026753 | 0.026753 | 0.026753 | 0.98368 | -0.11455 | 0.9802 | -0.1393 | 9.9086
3 | 0.00035223 | 8.371e-05 | -0.00035216 | -8.8261e-05 | 6.366e-08 | -4.5502e-06 | 0.00053123 | 0.00053282 | 0.00053282 | 0.98368 | -0.11455 | 0.98349 | -0.11592 | 0.19734
4 | -0.020166 | -0.0050657 | 0.0202 | 0.005078 | 3.4135e-05 | 1.2365e-05 | 0.030342 | 0.030342 | 0.030342 | 0.9891 | -0.076115 | 0.99083 | -0.063963 | 11.2379
5 | 0.002294 | 0.0005747 | -0.0022939 | -0.00057484 | 1.1073e-07 | -1.4184e-07 | 0.0034824 | 0.0034825 | 0.0034825 | 0.9802 | -0.1393 | 0.98015 | -0.13965 | 1.2898
6 | 0.015329 | 0.0038406 | -0.015327 | -0.0038399 | 2.2213e-06 | 7.7148e-07 | 0.023271 | 0.023271 | 0.023271 | 0.9802 | -0.1393 | 0.98006 | -0.14035 | 8.6188
7 | -0.022141 | -0.0055644 | 0.022146 | 0.0055663 | 5.1368e-06 | 1.8798e-06 | 0.033257 | 0.033257 | 0.033257 | 0.99083 | -0.063963 | 0.99107 | -0.062297 | 12.3173
8 | 0.03076 | 0.0077275 | -0.030732 | -0.007717 | 2.7999e-05 | 1.05e-05 | 0.046279 | 0.046279 | 0.046279 | 0.98917 | -0.075637 | 0.98824 | -0.082187 | 17.1403
9 | -0.031578 | -0.0079325 | 0.031636 | 0.0079546 | 5.8699e-05 | 2.204e-05 | 0.047509 | 0.047509 | 0.047509 | 0.98917 | -0.075637 | 0.99107 | -0.062297 | 17.596
10 | 0.02991 | 0.007511 | -0.029874 | -0.0074977 | 3.5512e-05 | 1.3299e-05 | 0.045041 | 0.045041 | 0.045041 | 0.98824 | -0.082187 | 0.98703 | -0.09074 | 16.6819
11 | -0.055922 | -0.014057 | 0.055984 | 0.014081 | 6.1749e-05 | 2.3568e-05 | 0.083978 | 0.083978 | 0.083978 | 0.99107 | -0.062297 | 0.9922 | -0.054377 | 31.103
12 | -0.074581 | -0.018762 | 0.07476 | 0.01883 | 0.00017882 | 6.8476e-05 | 0.11161 | 0.11161 | 0.11161 | 0.99452 | -0.038104 | 0.99698 | -0.020957 | 41.3385
13 | 0.073514 | 0.018495 | -0.073419 | -0.018458 | 9.4805e-05 | 3.6301e-05 | 0.11002 | 0.11002 | 0.11002 | 0.99452 | -0.038104 | 0.9932 | -0.047362 | 40.7473
14 | -0.077693 | -0.019566 | 0.077755 | 0.019589 | 6.1753e-05 | 2.3655e-05 | 0.11599 | 0.11599 | 0.11599 | 0.99698 | -0.020957 | 0.9978 | -0.015275 | 42.9602
15 | 0.060149 | 0.015132 | -0.060128 | -0.015124 | 2.1476e-05 | 8.2054e-06 | 0.090137 | 0.090137 | 0.090137 | 0.9932 | -0.047362 | 0.99283 | -0.049922 | 33.3839
16 | 0.01327 | 0.0033261 | -0.013266 | -0.0033247 | 4.2032e-06 | 1.3961e-06 | 0.019881 | 0.019881 | 0.019881 | 0.9932 | -0.047362 | 0.99287 | -0.04965 | 7.3634
17 | -0.080024 | -0.020158 | 0.080196 | 0.020224 | 0.00017133 | 6.5644e-05 | 0.11938 | 0.11938 | 0.11938 | 0.9978 | -0.015275 | 1 | 0 | 44.2134
18 | 0.057651 | 0.014503 | -0.057615 | -0.014489 | 3.5798e-05 | 1.3669e-05 | 0.086424 | 0.086424 | 0.086424 | 0.99283 | -0.049922 | 0.9922 | -0.054377 | 32.0089
19 | 0.012198 | 0.0030572 | -0.012196 | -0.0030566 | 1.9195e-06 | 6.1925e-07 | 0.018281 | 0.018281 | 0.018281 | 0.99287 | -0.04965 | 0.99271 | -0.050786 | 6.7709
20 | 0.0054956 | 0.0013767 | -0.0054942 | -0.0013766 | 1.3546e-06 | 9.5208e-08 | 0.0081773 | 0.0081775 | 0.0081775 | 1 | 0 | 0.99975 | -0.0017821 | 3.0287
21 | 0.010176 | 0.0025504 | -0.010175 | -0.00255 | 1.3053e-06 | 3.8583e-07 | 0.015254 | 0.015254 | 0.015254 | 0.99271 | -0.050786 | 0.99258 | -0.051713 | 5.6496
22 | 0.027533 | 0.0069109 | -0.027509 | -0.006902 | 2.3807e-05 | 8.8739e-06 | 0.041511 | 0.041511 | 0.041511 | 0.98703 | -0.09074 | 0.98615 | -0.096972 | 15.3746
23 | 0.025673 | 0.006442 | -0.02565 | -0.0064335 | 2.2975e-05 | 8.5237e-06 | 0.038742 | 0.038742 | 0.038742 | 0.98615 | -0.096972 | 0.98524 | -0.10343 | 14.3488
24 | 0.022421 | 0.005624 | -0.022402 | -0.005617 | 1.9122e-05 | 7.0145e-06 | 0.033864 | 0.033864 | 0.033864 | 0.98524 | -0.10343 | 0.98437 | -0.10958 | 12.5423
25 | 0.022402 | 0.005617 | -0.022369 | -0.0056052 | 3.2209e-05 | 1.1817e-05 | 0.033864 | 0.033864 | 0.033864 | 0.98437 | -0.10958 | 0.98291 | -0.11997 | 12.5423
26 | 0.0041732 | 0.0010455 | -0.0041731 | -0.0010455 | 1.8072e-07 | -2.8923e-08 | 0.0062113 | 0.0062113 | 0.0062113 | 0.99975 | -0.0017821 | 0.9997 | -0.0020951 | 2.3005
27 | 0.0027468 | 0.00068809 | -0.0027466 | -0.00068827 | 2.0666e-07 | -1.8027e-07 | 0.0040884 | 0.0040885 | 0.0040885 | 0.9997 | -0.0020951 | 0.99962 | -0.0026389 | 1.5143
28 | -0.010369 | -0.0025963 | 0.010378 | 0.0025991 | 8.9151e-06 | 2.7055e-06 | 0.015763 | 0.015762 | 0.015763 | 0.97881 | -0.14925 | 0.97968 | -0.14304 | 5.838
29 | 0.0083411 | 0.0020881 | -0.0083397 | -0.0020877 | 1.4261e-06 | 3.6985e-07 | 0.012679 | 0.01268 | 0.01268 | 0.97881 | -0.14925 | 0.97864 | -0.15049 | 4.6961
30 | -0.013722 | -0.0034372 | 0.013727 | 0.0034389 | 5.1017e-06 | 1.7251e-06 | 0.020842 | 0.020842 | 0.020842 | 0.97968 | -0.14304 | 0.98006 | -0.14035 | 7.7192
31 | 0.0056004 | 0.0014016 | -0.005597 | -0.0014013 | 3.4734e-06 | 3.7189e-07 | 0.0085147 | 0.0085151 | 0.0085151 | 0.97864 | -0.15049 | 0.97801 | -0.15498 | 3.1537
32 | 0.0027392 | 0.00068607 | -0.0027392 | -0.0006861 | 3.9312e-08 | -3.0515e-08 | 0.0041648 | 0.0041648 | 0.0041648 | 0.97864 | -0.15049 | 0.97862 | -0.1506 | 1.5425
33 | 0.0024446 | 0.00061231 | -0.0024445 | -0.00061235 | 3.7719e-08 | -4.033e-08 | 0.0037192 | 0.0037192 | 0.0037192 | 0.97801 | -0.15498 | 0.978 | -0.1551 | 1.3775
34 | 0.0031524 | 0.00078894 | -0.0031522 | -0.00078906 | 2.4563e-07 | -1.2027e-07 | 0.0047959 | 0.004796 | 0.004796 | 0.97801 | -0.15498 | 0.97793 | -0.15555 | 1.7763
35 | 0.0027392 | 0.0006861 | -0.0027388 | -0.00068641 | 3.9901e-07 | -3.0962e-07 | 0.0041648 | 0.004165 | 0.004165 | 0.97862 | -0.1506 | 0.97848 | -0.15165 | 1.5426
36 | 0.0024445 | 0.00061235 | -0.0024444 | -0.00061246 | 1.0007e-07 | -1.0699e-07 | 0.0037192 | 0.0037193 | 0.0037193 | 0.978 | -0.1551 | 0.97796 | -0.15539 | 1.3775
37 | 0.0027324 | 0.00068385 | -0.0027319 | -0.00068421 | 4.614e-07 | -3.5923e-07 | 0.0041572 | 0.0041574 | 0.0041574 | 0.97793 | -0.15555 | 0.97776 | -0.15677 | 1.5398
38 | 0.0090753 | 0.0022744 | -0.0090745 | -0.0022741 | 8.5266e-07 | 2.3254e-07 | 0.013605 | 0.013605 | 0.013605 | 0.99258 | -0.051713 | 0.99248 | -0.052392 | 5.039
39 | 0.0079747 | 0.0019985 | -0.0079741 | -0.0019983 | 6.1477e-07 | 1.4739e-07 | 0.011956 | 0.011956 | 0.011956 | 0.99248 | -0.052392 | 0.9924 | -0.052949 | 4.4283
40 | 0.0051811 | 0.0012983 | -0.0051805 | -0.0012983 | 5.7855e-07 | 2.4038e-08 | 0.0077685 | 0.0077685 | 0.0077685 | 0.9924 | -0.052949 | 0.99229 | -0.053756 | 2.8772
41 | 0.012553 | 0.0031451 | -0.01255 | -0.0031444 | 2.2184e-06 | 7.2846e-07 | 0.019003 | 0.019003 | 0.019003 | 0.98291 | -0.11997 | 0.98273 | -0.12125 | 7.0381
42 | 0.0082234 | 0.0020607 | -0.0082215 | -0.0020602 | 1.8716e-06 | 4.746e-07 | 0.012449 | 0.012449 | 0.012449 | 0.98291 | -0.11997 | 0.98268 | -0.12162 | 4.6108
43 | 0.010663 | 0.0026714 | -0.010662 | -0.0026712 | 7.0116e-07 | 2.1506e-07 | 0.016145 | 0.016145 | 0.016145 | 0.98273 | -0.12125 | 0.98267 | -0.12172 | 5.9796
44 | 0.0060683 | 0.0015206 | -0.0060674 | -0.0015205 | 8.6615e-07 | 1.249e-07 | 0.0091888 | 0.0091889 | 0.0091889 | 0.98268 | -0.12162 | 0.98254 | -0.12265 | 3.4033
45 | 0.0088233 | 0.0022103 | -0.0088206 | -0.0022095 | 2.6903e-06 | 7.2884e-07 | 0.01336 | 0.01336 | 0.01336 | 0.98267 | -0.12172 | 0.98236 | -0.12393 | 4.9483
46 | 0.0042873 | 0.0010743 | -0.0042868 | -0.0010743 | 5.0724e-07 | -4.9087e-08 | 0.0064928 | 0.0064929 | 0.0064929 | 0.98254 | -0.12265 | 0.98242 | -0.1235 | 2.4048
47 | 0.0062596 | 0.0015677 | -0.0062596 | -0.0015677 | 3.0237e-08 | 4.8051e-09 | 0.0094813 | 0.0094813 | 0.0094813 | 0.98236 | -0.12393 | 0.98235 | -0.12396 | 3.5116
48 | 0.0019572 | 0.0004905 | -0.0019572 | -0.00049052 | 7.5379e-09 | -1.4506e-08 | 0.0029645 | 0.0029645 | 0.0029645 | 0.98242 | -0.1235 | 0.98241 | -0.12353 | 1.0979
49 | -0.0020027 | -0.00050191 | 0.0020028 | 0.00050158 | 1.8411e-07 | -3.3431e-07 | 0.0030351 | 0.003035 | 0.0030351 | 0.98183 | -0.12766 | 0.98193 | -0.127 | 1.1241
50 | -0.0039492 | -0.00098938 | 0.0039503 | 0.00098918 | 1.0935e-06 | -1.9856e-07 | 0.0059845 | 0.0059843 | 0.0059845 | 0.98193 | -0.127 | 0.98221 | -0.125 | 2.2165
51 | -0.0039503 | -0.00098918 | 0.0039509 | 0.00098908 | 5.6401e-07 | -1.0257e-07 | 0.0059843 | 0.0059842 | 0.0059843 | 0.98221 | -0.125 | 0.98235 | -0.12396 | 2.2164
52 | 0.0015396 | 0.00038579 | -0.0015396 | -0.00038586 | 1.9754e-08 | -6.5436e-08 | 0.0023373 | 0.0023374 | 0.0023374 | 0.98015 | -0.13965 | 0.98014 | -0.13974 | 0.86569
53 | 0.0027779 | 0.00069617 | -0.0027779 | -0.0006962 | 3.0368e-08 | -2.4548e-08 | 0.0041656 | 0.0041657 | 0.0041657 | 0.99229 | -0.053756 | 0.99228 | -0.053835 | 1.5428
54 | 0.00059459 | 0.00014885 | -0.00059458 | -0.00014902 | 7.0259e-09 | -1.6991e-07 | 0.00090464 | 0.0009047 | 0.0009047 | 0.97796 | -0.15539 | 0.97794 | -0.15548 | 0.33507
55 | -0.0014266 | -0.00035754 | 0.0014266 | 0.00035745 | 2.1128e-08 | -9.0294e-08 | 0.0021237 | 0.0021236 | 0.0021237 | 0.99961 | -0.0027459 | 0.99962 | -0.0026389 | 0.78654
56 | 0.00083188 | 0.00020802 | -0.00083184 | -0.00020848 | 3.78e-08 | -4.5955e-07 | 0.0012658 | 0.001266 | 0.001266 | 0.97776 | -0.15677 | 0.97772 | -0.1571 | 0.46889

## res_trafo
| p_hv_mw | q_hv_mvar | p_lv_mw | q_lv_mvar | pl_mw | ql_mvar | i_hv_ka | i_lv_ka | vm_hv_pu | va_hv_degree | vm_lv_pu | va_lv_degree | loading_percent
0 | 2.5187e-16 | 8.8016e-16 | 0.00079998 | 7.4552e-08 | 0.00079998 | 7.4552e-08 | 2.6429e-17 | 0.0011547 | 0.99998 | 149.9947 | 1 | 0 | 0.31999

## res_ext_grid
| p_mw | q_mvar
0 | 0.086491 | 0.0216

## res_load
| p_mw | q_mvar
0 | 0.0020275 | 0.00050814
1 | 0.00035216 | 8.8261e-05
2 | 0.0019409 | 0.00048642
3 | 0.00081799 | 0.00020501
4 | 0.00082216 | 0.00020605
5 | 0.0021395 | 0.00053621
6 | 0.0010669 | 0.00026738
7 | 0.0029337 | 0.00073526
8 | 0.002269 | 0.00056867
9 | 0.0024771 | 0.00062081
10 | 0.0010675 | 0.00026755
11 | 0.001631 | 0.00040877
12 | 0.0020198 | 0.00050622
13 | 0.0023413 | 0.00058678
14 | 0.0018357 | 0.00046006
15 | 0.0032297 | 0.00080943
16 | 0.001321 | 0.00033107
17 | 0.0014262 | 0.00035745
18 | 0.0020281 | 0.00050829
19 | 0.0033442 | 0.00083813
20 | 0.0015998 | 0.00040096
21 | 0.0004198 | 0.00010521
22 | 0.0027388 | 0.00068641
23 | 0.0010998 | 0.00027563
24 | 0.0010998 | 0.00027564
25 | 0.002793 | 0.00069999
26 | 0.0015935 | 0.00039936
27 | 0.0018874 | 0.00047303
28 | 0.0021532 | 0.00053965
29 | 0.0018389 | 0.00046088
30 | 0.0017802 | 0.00044615
31 | 0.0025609 | 0.00064183
32 | 0.0023296 | 0.00058385
33 | 0.0020027 | 0.00050191
34 | 0.0019464 | 0.0004878
35 | 0.0023087 | 0.00057863
36 | 0.00075431 | 0.00018905
37 | 0.0015396 | 0.00038586
38 | 0.0024026 | 0.00060215
39 | 0.0027779 | 0.0006962
40 | 0.0018498 | 0.00046361
41 | 0.00059458 | 0.00014902
42 | 0.0014266 | 0.00035754
43 | 0.00132 | 0.00033082
44 | 0.0019572 | 0.00049052
45 | 0.0019 | 0.00047619
46 | 0.00083184 | 0.00020848

## dtypes
| element | column | dtype
0 | bus | name | object
1 | bus | vn_kv | float64
2 | bus | type | object
3 | bus | zone | object
4 | bus | in_service | bool
5 | load | name | object
6 | load | bus | uint32
7 | load | p_mw | float64
8 | load | q_mvar | float64
9 | load | const_z_percent | float64
10 | load | const_i_percent | float64
11 | load | sn_mva | float64
12 | load | scaling | float64
13 | load | in_service | bool
14 | load | type | object
15 | ext_grid | name | object
16 | ext_grid | bus | uint32
17 | ext_grid | vm_pu | float64
18 | ext_grid | va_degree | float64
19 | ext_grid | slack_weight | float64
20 | ext_grid | in_service | bool
21 | line | name | object
22 | line | std_type | object
23 | line | from_bus | uint32
24 | line | to_bus | uint32
25 | line | length_km | float64
26 | line | r_ohm_per_km | float64
27 | line | x_ohm_per_km | float64
28 | line | c_nf_per_km | float64
29 | line | g_us_per_km | float64
30 | line | max_i_ka | float64
31 | line | df | float64
32 | line | parallel | uint32
33 | line | type | object
34 | line | in_service | bool
35 | trafo | name | object
36 | trafo | std_type | object
37 | trafo | hv_bus | uint32
38 | trafo | lv_bus | uint32
39 | trafo | sn_mva | float64
40 | trafo | vn_hv_kv | float64
41 | trafo | vn_lv_kv | float64
42 | trafo | vk_percent | float64
43 | trafo | vkr_percent | float64
44 | trafo | pfe_kw | float64
45 | trafo | i0_percent | float64
46 | trafo | shift_degree | float64
47 | trafo | tap_side | object
48 | trafo | tap_neutral | int32
49 | trafo | tap_min | int32
50 | trafo | tap_max | int32
51 | trafo | tap_step_percent | float64
52 | trafo | tap_step_degree | float64
53 | trafo | tap_pos | int32
54 | trafo | tap_phase_shifter | bool
55 | trafo | parallel | uint32
56 | trafo | df | float64
57 | trafo | in_service | bool
58 | line_geodata | coords | object
59 | bus_geodata | x | float64
60 | bus_geodata | y | float64
61 | bus_geodata | coords | object
62 | res_bus | vm_pu | float64
63 | res_bus | va_degree | float64
64 | res_bus | p_mw | float64
65 | res_bus | q_mvar | float64
66 | res_line | p_from_mw | float64
67 | res_line | q_from_mvar | float64
68 | res_line | p_to_mw | float64
69 | res_line | q_to_mvar | float64
70 | res_line | pl_mw | float64
71 | res_line | ql_mvar | float64
72 | res_line | i_from_ka | float64
73 | res_line | i_to_ka | float64
74 | res_line | i_ka | float64
75 | res_line | vm_from_pu | float64
76 | res_line | va_from_degree | float64
77 | res_line | vm_to_pu | float64
78 | res_line | va_to_degree | float64
79 | res_line | loading_percent | float64
80 | res_trafo | p_hv_mw | float64
81 | res_trafo | q_hv_mvar | float64
82 | res_trafo | p_lv_mw | float64
83 | res_trafo | q_lv_mvar | float64
84 | res_trafo | pl_mw | float64
85 | res_trafo | ql_mvar | float64
86 | res_trafo | i_hv_ka | float64
87 | res_trafo | i_lv_ka | float64
88 | res_trafo | vm_hv_pu | float64
89 | res_trafo | va_hv_degree | float64
90 | res_trafo | vm_lv_pu | float64
91 | res_trafo | va_lv_degree | float64
92 | res_trafo | loading_percent | float64
93 | res_ext_grid | p_mw | float64
94 | res_ext_grid | q_mvar | float64
95 | res_load | p_mw | float64
96 | res_load | q_mvar | float64

## parameters
| version | format_version | converged | OPF_converged | name | f_hz | sn_mva
0 | 2.14.6 | 2.14.0 | TRUE | FALSE |  | 50 | 1