## bus
| name | vn_kv | type | zone | in_service
0 | bus_LV_1030-31_1_2_node_10 | 0.4 | n |  | TRUE
1 | bus_LV_1030-31_1_2_node_11 | 0.4 | n |  | TRUE
2 | bus_LV_1030-31_1_2_node_12 | 0.4 | n |  | TRUE
3 | bus_LV_1030-31_1_2_node_14 | 0.4 | n |  | TRUE
4 | bus_LV_1030-31_1_2_node_23 | 0.4 | n |  | TRUE
5 | bus_LV_1030-31_1_2_node_24 | 0.4 | n |  | TRUE
6 | bus_LV_1030-31_1_2_node_18 | 0.4 | n |  | TRUE
7 | bus_LV_1030-31_1_2_node_25 | 0.4 | n |  | TRUE
8 | bus_LV_1030-31_1_2_node_26 | 0.4 | n |  | TRUE
9 | bus_LV_1030-31_1_2_node_27 | 0.4 | n |  | TRUE
10 | bus_LV_1030-31_1_2_node_28 | 0.4 | n |  | TRUE
11 | bus_LV_1030-31_1_2_node_54 | 0.4 | n |  | TRUE
12 | bus_LV_1030-31_1_2_node_55 | 0.4 | n |  | TRUE
13 | bus_LV_1030-31_1_2_node_56 | 0.4 | n |  | TRUE
14 | bus_LV_1030-31_1_2_node_29 | 0.4 | n |  | TRUE
15 | bus_LV_1030-31_1_2_node_30 | 0.4 | n |  | TRUE
16 | bus_LV_1030-31_1_2_node_31 | 0.4 | n |  | TRUE
17 | bus_LV_1030-31_1_2_node_32 | 0.4 | n |  | TRUE
18 | bus_LV_1030-31_1_2_node_33 | 0.4 | n |  | TRUE
19 | bus_LV_1030-31_1_2_node_34 | 0.4 | n |  | TRUE
20 | bus_LV_1030-31_1_2_node_39 | 0.4 | n |  | TRUE
21 | bus_LV_1030-31_1_2_node_37 | 0.4 | n |  | TRUE
22 | bus_LV_1030-31_1_2_node_40 | 0.4 | n |  | TRUE
23 | bus_LV_1030-31_1_2_node_35 | 0.4 | n |  | TRUE
24 | bus_LV_1030-31_1_2_node_36 | 0.4 | n |  | TRUE
25 | bus_LV_1030-31_1_2_node_38 | 0.4 | n |  | TRUE
26 | bus_LV_1030-31_1_2_node_41 | 0.4 | n |  | TRUE
27 | bus_LV_1030-31_1_2_node_42 | 0.4 | n |  | TRUE
28 | bus_LV_1030-31_1_2_node_43 | 0.4 | n |  | TRUE
29 | bus_LV_1030-31_1_2_node_44 | 0.4 | n |  | TRUE
30 | bus_LV_1030-31_1_2_node_45 | 0.4 | n |  | TRUE
31 | bus_LV_1030-31_1_2_node_46 | 0.4 | n |  | TRUE
32 | bus_LV_1030-31_1_2_node_52 | 0.4 | n |  | TRUE
33 | bus_LV_1030-31_1_2_node_53 | 0.4 | n |  | TRUE
34 | bus_LV_1030-31_1_2_node_47 | 0.4 | n |  | TRUE
35 | bus_LV_1030-31_1_2_node_48 | 0.4 | n |  | TRUE
36 | bus_LV_1030-31_1_2_node_49 | 0.4 | n |  | TRUE
37 | bus_LV_1030-31_1_2_node_50 | 0.4 | n |  | TRUE
38 | bus_LV_1030-31_1_2_node_51 | 0.4 | n |  | TRUE
39 | bus_MV_0_node_35 | 20 | n |  | TRUE

## load
| name | bus | p_mw | q_mvar | const_z_percent | const_i_percent | sn_mva | scaling | in_service | type
0 | LV_1030-31_1_2_load_10 | 0 | 0.0027892 | 0.00069904 | 0 | 0 |  | 1 | TRUE | wye
1 | LV_1030-31_1_2_load_11 | 1 | 0.0024018 | 0.00060195 | 0 | 0 |  | 1 | TRUE | wye
2 | LV_1030-31_1_2_load_14 | 3 | 0.0010906 | 0.00027333 | 0 | 0 |  | 1 | TRUE | wye
3 | LV_1030-31_1_2_load_24 | 5 | 0.0028687 | 0.00071896 | 0 | 0 |  | 1 | TRUE | wye
4 | LV_1030-31_1_2_load_18 | 6 | 0.0029723 | 0.00074492 | 0 | 0 |  | 1 | TRUE | wye
5 | LV_1030-31_1_2_load_25 | 7 | 0.0028165 | 0.00070587 | 0 | 0 |  | 1 | TRUE | wye
6 | LV_1030-31_1_2_load_26 | 8 | 0.0014506 | 0.00036355 | 0 | 0 |  | 1 | TRUE | wye
7 | LV_1030-31_1_2_load_27 | 9 | 0.0011685 | 0.00029284 | 0 | 0 |  | 1 | TRUE | wye
8 | LV_1030-31_1_2_load_54 | 11 | 0.007416 | 0.0018586 | 0 | 0 |  | 1 | TRUE | wye
9 | LV_1030-31_1_2_load_55 | 12 | 0.0019628 | 0.00049193 | 0 | 0 |  | 1 | TRUE | wye
10 | LV_1030-31_1_2_load_29 | 14 | 0.0016 | 0.00040099 | 0 | 0 |  | 1 | TRUE | wye
11 | LV_1030-31_1_2_load_30 | 15 | 0.0025155 | 0.00063044 | 0 | 0 |  | 1 | TRUE | wye
12 | LV_1030-31_1_2_load_31 | 16 | 0.0016564 | 0.00041514 | 0 | 0 |  | 1 | TRUE | wye
13 | LV_1030-31_1_2_load_32 | 17 | 0.0030695 | 0.00076929 | 0 | 0 |  | 1 | TRUE | wye
14 | LV_1030-31_1_2_load_33 | 18 | 0.0041749 | 0.0010463 | 0 | 0 |  | 1 | TRUE | wye
15 | LV_1030-31_1_2_load_39 | 20 | 0.0034095 | 0.0008545 | 0 | 0 |  | 1 | TRUE | wye
16 | LV_1030-31_1_2_load_37 | 21 | 0.0030755 | 0.00077078 | 0 | 0 |  | 1 | TRUE | wye
17 | LV_1030-31_1_2_load_40 | 22 | 0.0010588 | 0.00026536 | 0 | 0 |  | 1 | TRUE | wye
18 | LV_1030-31_1_2_load_35 | 23 | 0.003438 | 0.00086163 | 0 | 0 |  | 1 | TRUE | wye
19 | LV_1030-31_1_2_load_36 | 24 | 0.0020649 | 0.0005175 | 0 | 0 |  | 1 | TRUE | wye
20 | LV_1030-31_1_2_load_38 | 25 | 0.0019313 | 0.00048402 | 0 | 0 |  | 1 | TRUE | wye
21 | LV_1030-31_1_2_load_41 | 26 | 0.0010056 | 0.00025202 | 0 | 0 |  | 1 | TRUE | wye
22 | LV_1030-31_1_2_load_42 | 27 | 0.0034359 | 0.00086111 | 0 | 0 |  | 1 | TRUE | wye
23 | LV_1030-31_1_2_load_43 | 28 | 0.0012084 | 0.00030285 | 0 | 0 |  | 1 | TRUE | wye
24 | LV_1030-31_1_2_load_44 | 29 | 0.001806 | 0.00045261 | 0 | 0 |  | 1 | TRUE | wye
25 | LV_1030-31_1_2_load_45 | 30 | 0.00134 | 0.00033585 | 0 | 0 |  | 1 | TRUE | wye
26 | LV_1030-31_1_2_load_46 | 31 | 0.0007663 | 0.00019205 | 0 | 0 |  | 1 | TRUE | wye
27 | LV_1030-31_1_2_load_52 | 32 | 0.0013433 | 0.00033667 | 0 | 0 |  | 1 | TRUE | wye
28 | LV_1030-31_1_2_load_53 | 33 | 0.00096401 | 0.0002416 | 0 | 0 |  | 1 | TRUE | wye
29 | LV_1030-31_1_2_load_47 | 34 | 0.00044613 | 0.00011181 | 0 | 0 |  | 1 | TRUE | wye
30 | LV_1030-31_1_2_load_48 | 35 | 0.00066839 | 0.00016752 | 0 | 0 |  | 1 | TRUE | wye
31 | LV_1030-31_1_2_load_49 | 36 | 0.0010288 | 0.00025785 | 0 | 0 |  | 1 | TRUE | wye
32 | LV_1030-31_1_2_load_50 | 37 | 0.0021555 | 0.00054022 | 0 | 0 |  | 1 | TRUE | wye
33 | LV_1030-31_1_2_load_51 | 38 | 0.00091221 | 0.00022862 | 0 | 0 |  | 1 | TRUE | wye

## ext_grid
| name | bus | vm_pu | va_degree | slack_weight | in_service
0 |  | 23 | 1 | 0 | 1 | TRUE

## line
| name | std_type | from_bus | to_bus | length_km | r_ohm_per_km | x_ohm_per_km | c_nf_per_km | g_us_per_km | max_i_ka | df | parallel | type | in_service
0 | LV_1030-31_1_2_line_0 | NAYY 4x150 SE | 0 | 1 | 0.029944 | 0.208 | 0.08 | 261 | 0 | 0.27 | 1 | 1 | cs | TRUE
1 | LV_1030-31_1_2_line_1 | NAYY 4x150 SE | 0 | 2 | 0.075138 | 0.208 | 0.08 | 261 | 0 | 0.27 | 1 | 1 | cs | TRUE
2 | LV_1030-31_1_2_line_2 | NAYY 4x150 SE | 2 | 3 | 0.028979 | 0.208 | 0.08 | 261 | 0 | 0.27 | 1 | 1 | cs | TRUE
3 | LV_1030-31_1_2_line_3 | NAYY 4x150 SE | 3 | 4 | 0.0085348 | 0.208 | 0.08 | 261 | 0 | 0.27 | 1 | 1 | cs | TRUE
4 | LV_1030-31_1_2_line_4 | NAYY 4x150 SE | 4 | 5 | 0.017565 | 0.208 | 0.08 | 261 | 0 | 0.27 | 1 | 1 | cs | TRUE
5 | LV_1030-31_1_2_line_5 | NAYY 4x150 SE | 4 | 6 | 0.0058119 | 0.208 | 0.08 | 261 | 0 | 0.27 | 1 | 1 | cs | TRUE
6 | LV_1030-31_1_2_line_6 | NAYY 4x150 SE | 5 | 7 | 0.0086491 | 0.208 | 0.08 | 261 | 0 | 0.27 | 1 | 1 | cs | TRUE
7 | LV_1030-31_1_2_line_7 | NAYY 4x150 SE | 7 | 8 | 0.025857 | 0.208 | 0.08 | 261 | 0 | 0.27 | 1 | 1 | cs | TRUE
8 | LV_1030-31_1_2_line_8 | NAYY 4x150 SE | 8 | 9 | 0.010692 | 0.208 | 0.08 | 261 | 0 | 0.27 | 1 | 1 | cs | TRUE
9 | LV_1030-31_1_2_line_9 | NAYY 4x150 SE | 9 | 10 | 0.049438 | 0.208 | 0.08 | 261 | 0 | 0.27 | 1 | 1 | cs | TRUE
10 | LV_1030-31_1_2_line_10 | NAYY 4x150 SE | 10 | 11 | 0.16023 | 0.208 | 0.08 | 261 | 0 | 0.27 | 1 | 1 | cs | TRUE
11 | LV_1030-31_1_2_line_11 | NAYY 4x150 SE | 11 | 12 | 0.035852 | 0.208 | 0.08 | 261 | 0 | 0.27 | 1 | 1 | cs | TRUE
12 | LV_1030-31_1_2_line_12 | NAYY 4x150 SE | 11 | 13 | 0.0081117 | 0.208 | 0.08 | 261 | 0 | 0.27 | 1 | 1 | cs | TRUE
13 | LV_1030-31_1_2_line_13 | NAYY 4x150 SE | 13 | 25 | 0.15298 | 0.208 | 0.08 | 261 | 0 | 0.27 | 1 | 1 | cs | TRUE
14 | LV_1030-31_1_2_line_14 | NAYY 4x150 SE | 14 | 15 | 0.043559 | 0.208 | 0.08 | 261 | 0 | 0.27 | 1 | 1 | cs | TRUE
15 | LV_1030-31_1_2_line_15 | NAYY 4x150 SE | 14 | 16 | 0.089298 | 0.208 | 0.08 | 261 | 0 | 0.27 | 1 | 1 | cs | TRUE
16 | LV_1030-31_1_2_line_16 | NAYY 4x150 SE | 15 | 17 | 0.02072 | 0.208 | 0.08 | 261 | 0 | 0.27 | 1 | 1 | cs | TRUE
17 | LV_1030-31_1_2_line_17 | NAYY 4x150 SE | 16 | 18 | 0.024542 | 0.208 | 0.08 | 261 | 0 | 0.27 | 1 | 1 | cs | TRUE
18 | LV_1030-31_1_2_line_18 | NAYY 4x150 SE | 17 | 19 | 0.022614 | 0.208 | 0.08 | 261 | 0 | 0.27 | 1 | 1 | cs | TRUE
19 | LV_1030-31_1_2_line_19 | NAYY 4x150 SE | 19 | 20 | 0.017623 | 0.208 | 0.08 | 261 | 0 | 0.27 | 1 | 1 | cs | TRUE
20 | LV_1030-31_1_2_line_20 | NAYY 4x150 SE | 19 | 21 | 0.010372 | 0.208 | 0.08 | 261 | 0 | 0.27 | 1 | 1 | cs | TRUE
21 | LV_1030-31_1_2_line_21 | NAYY 4x150 SE | 20 | 22 | 0.0099656 | 0.208 | 0.08 | 261 | 0 | 0.27 | 1 | 1 | cs | TRUE
22 | LV_1030-31_1_2_line_22 | NAYY 4x150 SE | 21 | 23 | 0.027352 | 0.208 | 0.08 | 261 | 0 | 0.27 | 1 | 1 | cs | TRUE
23 | LV_1030-31_1_2_line_23 | NAYY 4x150 SE | 22 | 26 | 0.012165 | 0.208 | 0.08 | 261 | 0 | 0.27 | 1 | 1 | cs | TRUE
24 | LV_1030-31_1_2_line_24 | NAYY 4x150 SE | 23 | 24 | 0.017151 | 0.208 | 0.08 | 261 | 0 | 0.27 | 1 | 1 | cs | TRUE
25 | LV_1030-31_1_2_line_25 | NAYY 4x150 SE | 24 | 25 | 0.01145 | 0.208 | 0.08 | 261 | 0 | 0.27 | 1 | 1 | cs | TRUE
26 | LV_1030-31_1_2_line_26 | NAYY 4x150 SE | 26 | 27 | 0.0030752 | 0.208 | 0.08 | 261 | 0 | 0.27 | 1 | 1 | cs | TRUE
27 | LV_1030-31_1_2_line_27 | NAYY 4x150 SE | 27 | 28 | 0.0033286 | 0.208 | 0.08 | 261 | 0 | 0.27 | 1 | 1 | cs | TRUE
28 | LV_1030-31_1_2_line_28 | NAYY 4x150 SE | 28 | 29 | 0.00052518 | 0.208 | 0.08 | 261 | 0 | 0.27 | 1 | 1 | cs | TRUE
29 | LV_1030-31_1_2_line_29 | NAYY 4x150 SE | 29 | 30 | 0.031907 | 0.208 | 0.08 | 261 | 0 | 0.27 | 1 | 1 | cs | TRUE
30 | LV_1030-31_1_2_line_30 | NAYY 4x150 SE | 30 | 31 | 0.019322 | 0.208 | 0.08 | 261 | 0 | 0.27 | 1 | 1 | cs | TRUE
31 | LV_1030-31_1_2_line_31 | NAYY 4x150 SE | 31 | 32 | 0.040875 | 0.208 | 0.08 | 261 | 0 | 0.27 | 1 | 1 | cs | TRUE
32 | LV_1030-31_1_2_line_32 | NAYY 4x150 SE | 32 | 33 | 0.019202 | 0.208 | 0.08 | 261 | 0 | 0.27 | 1 | 1 | cs | TRUE
33 | LV_1030-31_1_2_line_33 | NAYY 4x150 SE | 33 | 38 | 0.020758 | 0.208 | 0.08 | 261 | 0 | 0.27 | 1 | 1 | cs | TRUE
34 | LV_1030-31_1_2_line_34 | NAYY 4x150 SE | 34 | 35 | 0.0067019 | 0.208 | 0.08 | 261 | 0 | 0.27 | 1 | 1 | cs | TRUE
35 | LV_1030-31_1_2_line_35 | NAYY 4x150 SE | 34 | 36 | 0.020724 | 0.208 | 0.08 | 261 | 0 | 0.27 | 1 | 1 | cs | TRUE
36 | LV_1030-31_1_2_line_36 | NAYY 4x150 SE | 35 | 37 | 0.016866 | 0.208 | 0.08 | 261 | 0 | 0.27 | 1 | 1 | cs | TRUE
37 | LV_1030-31_1_2_line_37 | NAYY 4x150 SE | 36 | 38 | 0.012838 | 0.208 | 0.08 | 261 | 0 | 0.27 | 1 | 1 | cs | TRUE

## trafo
| name | std_type | hv_bus | lv_bus | sn_mva | vn_hv_kv | vn_lv_kv | vk_percent | vkr_percent | pfe_kw | i0_percent | shift_degree | tap_side | tap_neutral | tap_min | tap_max | tap_step_percent | tap_step_degree | tap_pos | tap_phase_shifter | parallel | df | in_service
0 | LV_1030-31_1_2_trafo_35 | 0.25 MVA 20/0.4 kV | 39 | 23 | 0.25 | 20 | 0.4 | 6 | 1.44 | 0.8 | 0.32 | 150 | hv | 0 | -2 | 2 | 2.5 | 0 | 0 | FALSE | 1 | 1 | TRUE

## line_geodata
| x0 | y0 | x1 | y1 | x2 | y2 | x3 | y3 | x4 | y4 | x5 | y5 | x6 | y6
0 | 2662836.4762 | 1230393.186 | 2662834.7106 | 1230398.2706 | 2662826.4178 | 1230416.0502 | 2662823.8527 | 1230420.2761
1 | 2662786.8767 | 1230485.0332 | 2662789.9664 | 1230474.3477 | 2662802.1572 | 1230451.0835 | 2662815.132 | 1230434.6431 | 2662823.8527 | 1230420.2761
2 | 2662786.8767 | 1230485.0332 | 2662788.0453 | 1230492.7172 | 2662790.5759 | 1230513.7721
3 | 2662791.9 | 1230522.1993 | 2662791.0184 | 1230517.4535 | 2662790.5759 | 1230513.7721
4 | 2662791.9 | 1230522.1993 | 2662798.8451 | 1230521.5499 | 2662806.1926 | 1230521.5275 | 2662809.3595 | 1230520.8345
5 | 2662791.9 | 1230522.1993 | 2662786.7428 | 1230524.8792
6 | 2662809.3595 | 1230520.8345 | 2662812.8812 | 1230520.0638 | 2662817.5307 | 1230518.1082
7 | 2662817.5307 | 1230518.1082 | 2662828.1207 | 1230513.6539 | 2662839.9123 | 1230505.4435
8 | 2662839.9123 | 1230505.4435 | 2662841.2073 | 1230504.5418 | 2662848.688 | 1230499.3366
9 | 2662893.9997 | 1230480.4062 | 2662858.033 | 1230492.8341 | 2662848.688 | 1230499.3366
10 | 2662893.9997 | 1230480.4062 | 2663002.647 | 1230362.6356
11 | 2663002.647 | 1230362.6356 | 2663025.4272 | 1230334.9513
12 | 2663000.317 | 1230370.2706 | 2663001.7498 | 1230363.7259 | 2663002.647 | 1230362.6356
13 | 2662955.5709 | 1230516.5623 | 2663000.317 | 1230370.2706
14 | 2662848.9204 | 1230622.5628 | 2662850.2924 | 1230619.5905 | 2662860.1764 | 1230611.0449 | 2662882.7045 | 1230595.7683
15 | 2662848.9204 | 1230622.5628 | 2662842.0598 | 1230637.4262 | 2662849.2392 | 1230648.2758 | 2662862.6735 | 1230659.2694 | 2662871.2192 | 1230657.6586 | 2662881.1393 | 1230647.1344 | 2662893.4942 | 1230632.1776
16 | 2662882.7045 | 1230595.7683 | 2662899.8531 | 1230584.1397
17 | 2662913.0163 | 1230618.1192 | 2662905.7414 | 1230620.5994 | 2662893.6764 | 1230631.957 | 2662893.4942 | 1230632.1776
18 | 2662918.57 | 1230571.4475 | 2662899.8531 | 1230584.1397
19 | 2662918.57 | 1230571.4475 | 2662924.9924 | 1230578.6757 | 2662932.7312 | 1230580.5124
20 | 2662918.57 | 1230571.4475 | 2662924.2991 | 1230562.8011
21 | 2662932.7312 | 1230580.5124 | 2662939.7028 | 1230582.167 | 2662942.4453 | 1230581.6008
22 | 2662938.9524 | 1230539.7105 | 2662930.9628 | 1230552.7442 | 2662924.2991 | 1230562.8011
23 | 2662942.4453 | 1230581.6008 | 2662954.3594 | 1230579.1413
24 | 2662938.9524 | 1230539.7105 | 2662947.6344 | 1230525.5473 | 2662947.9907 | 1230525.144
25 | 2662947.9907 | 1230525.144 | 2662955.5709 | 1230516.5623
26 | 2662954.3594 | 1230579.1413 | 2662957.3711 | 1230578.5196
27 | 2662960.6165 | 1230577.8083 | 2662960.5023 | 1230577.8732 | 2662957.3711 | 1230578.5196
28 | 2662961.0732 | 1230577.5489 | 2662960.6165 | 1230577.8083
29 | 2662961.0732 | 1230577.5489 | 2662988.818 | 1230561.7917
30 | 2662988.818 | 1230561.7917 | 2663005.6196 | 1230552.2494
31 | 2663005.6196 | 1230552.2494 | 2663032.705 | 1230536.8666 | 2663042.4177 | 1230537.3699 | 2663042.4177 | 1230537.3699
32 | 2663045.5045 | 1230556.2779 | 2663045.5318 | 1230553.7024 | 2663042.4177 | 1230537.3699
33 | 2663045.5045 | 1230556.2779 | 2663045.2844 | 1230577.0346
34 | 2663036.4515 | 1230609.2949 | 2663032.7929 | 1230614.91
35 | 2663036.4515 | 1230609.2949 | 2663037.5216 | 1230607.6527 | 2663042.2053 | 1230589.4831
36 | 2663023.5852 | 1230629.0412 | 2663032.7929 | 1230614.91
37 | 2663042.2053 | 1230589.4831 | 2663045.2788 | 1230577.5597 | 2663045.2844 | 1230577.0346

## bus_geodata
| x | y | coords
0 | 2662823.8527 | 1230420.2761
1 | 2662836.4762 | 1230393.186
2 | 2662786.8767 | 1230485.0332
3 | 2662790.5759 | 1230513.7721
4 | 2662791.9 | 1230522.1993
5 | 2662809.3595 | 1230520.8345
6 | 2662786.7428 | 1230524.8792
7 | 2662817.5307 | 1230518.1082
8 | 2662839.9123 | 1230505.4435
9 | 2662848.688 | 1230499.3366
10 | 2662893.9997 | 1230480.4062
11 | 2663002.647 | 1230362.6356
12 | 2663025.4272 | 1230334.9513
13 | 2663000.317 | 1230370.2706
14 | 2662848.9204 | 1230622.5628
15 | 2662882.7045 | 1230595.7683
16 | 2662893.4942 | 1230632.1776
17 | 2662899.8531 | 1230584.1397
18 | 2662913.0163 | 1230618.1192
19 | 2662918.57 | 1230571.4475
20 | 2662932.7312 | 1230580.5124
21 | 2662924.2991 | 1230562.8011
22 | 2662942.4453 | 1230581.6008
23 | 2662938.9524 | 1230539.7105
24 | 2662947.9907 | 1230525.144
25 | 2662955.5709 | 1230516.5623
26 | 2662954.3594 | 1230579.1413
27 | 2662957.3711 | 1230578.5196
28 | 2662960.6165 | 1230577.8083
29 | 2662961.0732 | 1230577.5489
30 | 2662988.818 | 1230561.7916
31 | 2663005.6196 | 1230552.2494
32 | 2663042.4177 | 1230537.3699
33 | 2663045.5045 | 1230556.2779
34 | 2663036.4515 | 1230609.2949
35 | 2663032.7929 | 1230614.91
36 | 2663042.2053 | 1230589.4831
37 | 2663023.5852 | 1230629.0412
38 | 2663045.2844 | 1230577.0346
39 | 2662938.9524 | 1230539.7105

## line_std_types
| c_nf_per_km | r_ohm_per_km | x_ohm_per_km | max_i_ka | type | q_mm2 | alpha | voltage_rating
NAYY 4x50 SE | 210 | 0.642 | 0.083 | 0.142 | cs | 50 | 0.00403 | LV
NAYY 4x120 SE | 264 | 0.225 | 0.08 | 0.242 | cs | 120 | 0.00403 | LV
NAYY 4x150 SE | 261 | 0.208 | 0.08 | 0.27 | cs | 150 | 0.00403 | LV
NA2XS2Y 1x95 RM/25 12/20 kV | 216 | 0.313 | 0.132 | 0.252 | cs | 95 | 0.00403 | MV
NA2XS2Y 1x185 RM/25 12/20 kV | 273 | 0.161 | 0.117 | 0.362 | cs | 185 | 0.00403 | MV
NA2XS2Y 1x240 RM/25 12/20 kV | 304 | 0.122 | 0.112 | 0.421 | cs | 240 | 0.00403 | MV
NA2XS2Y 1x95 RM/25 6/10 kV | 315 | 0.313 | 0.123 | 0.249 | cs | 95 | 0.00403 | MV
NA2XS2Y 1x185 RM/25 6/10 kV | 406 | 0.161 | 0.11 | 0.358 | cs | 185 | 0.00403 | MV
NA2XS2Y 1x240 RM/25 6/10 kV | 456 | 0.122 | 0.105 | 0.416 | cs | 240 | 0.00403 | MV
NA2XS2Y 1x150 RM/25 12/20 kV | 250 | 0.206 | 0.116 | 0.319 | cs | 150 | 0.00403 | MV
NA2XS2Y 1x120 RM/25 12/20 kV | 230 | 0.253 | 0.119 | 0.283 | cs | 120 | 0.00403 | MV
NA2XS2Y 1x70 RM/25 12/20 kV | 190 | 0.443 | 0.132 | 0.22 | cs | 70 | 0.00403 | MV
NA2XS2Y 1x150 RM/25 6/10 kV | 360 | 0.206 | 0.11 | 0.315 | cs | 150 | 0.00403 | MV
NA2XS2Y 1x120 RM/25 6/10 kV | 340 | 0.253 | 0.113 | 0.28 | cs | 120 | 0.00403 | MV
NA2XS2Y 1x70 RM/25 6/10 kV | 280 | 0.443 | 0.123 | 0.217 | cs | 70 | 0.00403 | MV
N2XS(FL)2Y 1x120 RM/35 64/110 kV | 112 | 0.153 | 0.166 | 0.366 | cs | 120 | 0.00393 | HV
N2XS(FL)2Y 1x185 RM/35 64/110 kV | 125 | 0.099 | 0.156 | 0.457 | cs | 185 | 0.00393 | HV
N2XS(FL)2Y 1x240 RM/35 64/110 kV | 135 | 0.075 | 0.149 | 0.526 | cs | 240 | 0.00393 | HV
N2XS(FL)2Y 1x300 RM/35 64/110 kV | 144 | 0.06 | 0.144 | 0.588 | cs | 300 | 0.00393 | HV
15-AL1/3-ST1A 0.4 | 11 | 1.8769 | 0.35 | 0.105 | ol | 16 | 0.00403 | LV
24-AL1/4-ST1A 0.4 | 11.25 | 1.2012 | 0.335 | 0.14 | ol | 24 | 0.00403 | LV
48-AL1/8-ST1A 0.4 | 12.2 | 0.5939 | 0.3 | 0.21 | ol | 48 | 0.00403 | LV
94-AL1/15-ST1A 0.4 | 13.2 | 0.306 | 0.29 | 0.35 | ol | 94 | 0.00403 | LV
34-AL1/6-ST1A 10.0 | 9.7 | 0.8342 | 0.36 | 0.17 | ol | 34 | 0.00403 | MV
48-AL1/8-ST1A 10.0 | 10.1 | 0.5939 | 0.35 | 0.21 | ol | 48 | 0.00403 | MV
70-AL1/11-ST1A 10.0 | 10.4 | 0.4132 | 0.339 | 0.29 | ol | 70 | 0.00403 | MV
94-AL1/15-ST1A 10.0 | 10.75 | 0.306 | 0.33 | 0.35 | ol | 94 | 0.00403 | MV
122-AL1/20-ST1A 10.0 | 11.1 | 0.2376 | 0.323 | 0.41 | ol | 122 | 0.00403 | MV
149-AL1/24-ST1A 10.0 | 11.25 | 0.194 | 0.315 | 0.47 | ol | 149 | 0.00403 | MV
34-AL1/6-ST1A 20.0 | 9.15 | 0.8342 | 0.382 | 0.17 | ol | 34 | 0.00403 | MV
48-AL1/8-ST1A 20.0 | 9.5 | 0.5939 | 0.372 | 0.21 | ol | 48 | 0.00403 | MV
70-AL1/11-ST1A 20.0 | 9.7 | 0.4132 | 0.36 | 0.29 | ol | 70 | 0.00403 | MV
94-AL1/15-ST1A 20.0 | 10 | 0.306 | 0.35 | 0.35 | ol | 94 | 0.00403 | MV
122-AL1/20-ST1A 20.0 | 10.3 | 0.2376 | 0.344 | 0.41 | ol | 122 | 0.00403 | MV
149-AL1/24-ST1A 20.0 | 10.5 | 0.194 | 0.337 | 0.47 | ol | 149 | 0.00403 | MV
184-AL1/30-ST1A 20.0 | 10.75 | 0.1571 | 0.33 | 0.535 | ol | 184 | 0.00403 | MV
243-AL1/39-ST1A 20.0 | 11 | 0.1188 | 0.32 | 0.645 | ol | 243 | 0.00403 | MV
48-AL1/8-ST1A 110.0 | 8 | 0.5939 | 0.46 | 0.21 | ol | 48 | 0.00403 | HV
70-AL1/11-ST1A 110.0 | 8.4 | 0.4132 | 0.45 | 0.29 | ol | 70 | 0.00403 | HV
94-AL1/15-ST1A 110.0 | 8.65 | 0.306 | 0.44 | 0.35 | ol | 94 | 0.00403 | HV
122-AL1/20-ST1A 110.0 | 8.5 | 0.2376 | 0.43 | 0.41 | ol | 122 | 0.00403 | HV
149-AL1/24-ST1A 110.0 | 8.75 | 0.194 | 0.41 | 0.47 | ol | 149 | 0.00403 | HV
184-AL1/30-ST1A 110.0 | 8.8 | 0.1571 | 0.4 | 0.535 | ol | 184 | 0.00403 | HV
243-AL1/39-ST1A 110.0 | 9 | 0.1188 | 0.39 | 0.645 | ol | 243 | 0.00403 | HV
305-AL1/39-ST1A 110.0 | 9.2 | 0.0949 | 0.38 | 0.74 | ol | 305 | 0.00403 | HV
490-AL1/64-ST1A 110.0 | 9.75 | 0.059 | 0.37 | 0.96 | ol | 490 | 0.00403 | HV
679-AL1/86-ST1A 110.0 | 9.95 | 0.042 | 0.36 | 1.15 | ol | 679 | 0.00403 | HV
490-AL1/64-ST1A 220.0 | 10 | 0.059 | 0.285 | 0.96 | ol | 490 | 0.00403 | HV
679-AL1/86-ST1A 220.0 | 11.7 | 0.042 | 0.275 | 1.15 | ol | 679 | 0.00403 | HV
490-AL1/64-ST1A 380.0 | 11 | 0.059 | 0.253 | 0.96 | ol | 490 | 0.00403 | HV
679-AL1/86-ST1A 380.0 | 14.6 | 0.042 | 0.25 | 1.15 | ol | 679 | 0.00403 | HV

## trafo_std_types
| i0_percent | pfe_kw | vkr_percent | sn_mva | vn_lv_kv | vn_hv_kv | vk_percent | shift_degree | vector_group | tap_side | tap_neutral | tap_min | tap_max | tap_step_degree | tap_step_percent | tap_phase_shifter
160 MVA 380/110 kV | 0.06 | 60 | 0.25 | 160 | 110 | 380 | 12.2 | 0 | Yy0 | hv | 0 | -9 | 9 | 0 | 1.5 | FALSE
100 MVA 220/110 kV | 0.06 | 55 | 0.26 | 100 | 110 | 220 | 12 | 0 | Yy0 | hv | 0 | -9 | 9 | 0 | 1.5 | FALSE
63 MVA 110/20 kV | 0.04 | 22 | 0.32 | 63 | 20 | 110 | 18 | 150 | YNd5 | hv | 0 | -9 | 9 | 0 | 1.5 | FALSE
40 MVA 110/20 kV | 0.05 | 18 | 0.34 | 40 | 20 | 110 | 16.2 | 150 | YNd5 | hv | 0 | -9 | 9 | 0 | 1.5 | FALSE
25 MVA 110/20 kV | 0.07 | 14 | 0.41 | 25 | 20 | 110 | 12 | 150 | YNd5 | hv | 0 | -9 | 9 | 0 | 1.5 | FALSE
63 MVA 110/10 kV | 0.04 | 22 | 0.32 | 63 | 10 | 110 | 18 | 150 | YNd5 | hv | 0 | -9 | 9 | 0 | 1.5 | FALSE
40 MVA 110/10 kV | 0.05 | 18 | 0.34 | 40 | 10 | 110 | 16.2 | 150 | YNd5 | hv | 0 | -9 | 9 | 0 | 1.5 | FALSE
25 MVA 110/10 kV | 0.07 | 14 | 0.41 | 25 | 10 | 110 | 12 | 150 | YNd5 | hv | 0 | -9 | 9 | 0 | 1.5 | FALSE
0.25 MVA 20/0.4 kV | 0.32 | 0.8 | 1.44 | 0.25 | 0.4 | 20 | 6 | 150 | Yzn5 | hv | 0 | -2 | 2 | 0 | 2.5 | FALSE
0.4 MVA 20/0.4 kV | 0.3375 | 1.35 | 1.425 | 0.4 | 0.4 | 20 | 6 | 150 | Dyn5 | hv | 0 | -2 | 2 | 0 | 2.5 | FALSE
0.63 MVA 20/0.4 kV | 0.2619 | 1.65 | 1.206 | 0.63 | 0.4 | 20 | 6 | 150 | Dyn5 | hv | 0 | -2 | 2 | 0 | 2.5 | FALSE
0.25 MVA 10/0.4 kV | 0.24 | 0.6 | 1.2 | 0.25 | 0.4 | 10 | 4 | 150 | Dyn5 | hv | 0 | -2 | 2 | 0 | 2.5 | FALSE
0.4 MVA 10/0.4 kV | 0.2375 | 0.95 | 1.325 | 0.4 | 0.4 | 10 | 4 | 150 | Dyn5 | hv | 0 | -2 | 2 | 0 | 2.5 | FALSE
0.63 MVA 10/0.4 kV | 0.1873 | 1.18 | 1.0794 | 0.63 | 0.4 | 10 | 4 | 150 | Dyn5 | hv | 0 | -2 | 2 | 0 | 2.5 | FALSE

## trafo3w_std_types
| sn_hv_mva | sn_mv_mva | sn_lv_mva | vn_hv_kv | vn_mv_kv | vn_lv_kv | vk_hv_percent | vk_mv_percent | vk_lv_percent | vkr_hv_percent | vkr_mv_percent | vkr_lv_percent | pfe_kw | i0_percent | shift_mv_degree | shift_lv_degree | vector_group | tap_side | tap_neutral | tap_min | tap_max | tap_step_percent
63/25/38 MVA 110/20/10 kV | 63 | 25 | 38 | 110 | 20 | 10 | 10.4 | 10.4 | 10.4 | 0.28 | 0.32 | 0.35 | 35 | 0.89 | 0 | 0 | YN0yn0yn0 | hv | 0 | -10 | 10 | 1.2
63/25/38 MVA 110/10/10 kV | 63 | 25 | 38 | 110 | 10 | 10 | 10.4 | 10.4 | 10.4 | 0.28 | 0.32 | 0.35 | 35 | 0.89 | 0 | 0 | YN0yn0yn0 | hv | 0 | -10 | 10 | 1.2

## fuse_std_types
| fuse_type | i_rated_a | t_avg | t_min | t_total | x_avg | x_min | x_total
HV 100A | HV 100A | 100 | 0 | [10.0, 3.64, 0.854, 0.281, 0.1, 0.0531, 0.022, 0.01] | [10.0, 4.267, 1.21, 0.403, 0.1, 0.058, 0.022, 0.01] | 0 | [300.0, 350.0, 450.0, 550.0, 700.0, 850.0, 1200.0, 1752.0] | [600.0, 700.0, 900.0, 1150.0, 1665.0, 2000.0, 3000.0, 4313.0]
HV 10A | HV 10A | 10 | 0 | [10.0, 1675.0, 0.344, 0.156, 0.1, 0.0417, 0.0171, 0.01] | [10.0, 1.3, 0.3, 0.155, 0.1, 0.0555, 0.023, 0.01] | 0 | [30.0, 32.0, 35.0, 37.0, 39.0, 50.0, 70.0, 88.0] | [60.0, 70.0, 80.0, 87.0, 94.0, 110.0, 150.0, 216.0]
HV 125A | HV 125A | 125 | 0 | [10.0, 1.82, 0.344, 0.1, 0.0467, 0.0269, 0.01] | [10.0, 2.478, 0.426, 0.1, 0.0427, 0.0211, 0.01] | 0 | [375.0, 500.0, 700.0, 925.0, 1200.0, 1500.0, 2341.0] | [750.0, 1000.0, 1500.0, 2200.0, 3000.0, 4000.0, 5765.0]
HV 160A | HV 160A | 160 | 0 | [10.0, 4.15, 1.03, 0.198, 0.1, 0.051, 0.0172, 0.01] | [10.0, 2.3, 0.734, 0.274, 0.1, 0.046, 0.0177, 0.01] | 0 | [480.0, 550.0, 700.0, 1000.0, 1260.0, 1600.0, 2500.0, 3227.0] | [960.0, 1300.0, 1700.0, 2200.0, 2996.0, 4000.0, 6000.0, 7946.0]
HV 16A | HV 16A | 16 | 0 | [10.0, 0.352, 0.164, 0.1, 0.0649, 0.0342, 0.01] | [10.0, 2.34, 0.722, 0.181, 0.1, 0.055, 0.0296, 0.01] | 0 | [48.0, 60.0, 65.0, 71.0, 80.0, 100.0, 162.0] | [96.0, 110.0, 125.0, 150.0, 168.0, 200.0, 250.0, 398.0]
HV 200A | HV 200A | 200 | 0 | [10.0, 4.267, 1.21, 0.403, 0.1, 0.058, 0.022, 0.01] | [10.0, 3.73, 1.654, 0.328, 0.1, 0.0531, 0.019, 0.01] | 0 | [600.0, 700.0, 900.0, 1150.0, 1665.0, 2000.0, 3000.0, 4313.0] | [1200.0, 1500.0, 1800.0, 2700.0, 3960.0, 5000.0, 7500.0, 10620.0]
HV 20A | HV 20A | 20 | 0 | [10.0, 1.3, 0.3, 0.155, 0.1, 0.0555, 0.023, 0.01] | [10.0, 1.3, 0.161, 0.1, 0.0611, 0.0399, 0.0141, 0.01] | 0 | [60.0, 70.0, 80.0, 87.0, 94.0, 110.0, 150.0, 216.0] | [120.0, 150.0, 200.0, 223.0, 260.0, 300.0, 450.0, 532.0]
HV 25A | HV 25A | 25 | 0 | [10.0, 2.512, 0.833, 0.299, 0.1, 0.0372, 0.0223, 0.01] | [10.0, 3.125, 0.597, 0.198, 0.1, 0.0378, 0.022, 0.01] | 0 | [75.0, 82.0, 90.0, 100.0, 124.0, 170.0, 200.0, 289.0] | [150.0, 170.0, 210.0, 250.0, 294.0, 400.0, 500.0, 711.0]
HV 31.5A | HV 31.5A | 31.5 | 0 | [10.0, 2.34, 0.722, 0.181, 0.1, 0.055, 0.0296, 0.01] | [10.0, 2.84, 0.368, 0.164, 0.1, 0.0621, 0.0378, 0.0195, 0.01] | 0 | [95.0, 110.0, 125.0, 150.0, 165.0, 200.0, 250.0, 390.0] | [189.0, 220.0, 300.0, 350.0, 393.0, 450.0, 530.0, 700.0, 960.0]
HV 40A | HV 40A | 40 | 0 | [10.0, 1.3, 0.161, 0.1, 0.0611, 0.0399, 0.0141, 0.01] | [10.0, 2.05, 0.369, 0.198, 0.1, 0.051, 0.0298, 0.01] | 0 | [120.0, 150.0, 200.0, 223.0, 260.0, 300.0, 450.0, 532.0] | [240.0, 300.0, 400.0, 450.0, 530.0, 650.0, 800.0, 1311.0]
HV 50A | HV 50A | 50 | 0 | [10.0, 3.215, 0.597, 0.198, 0.1, 0.0378, 0.022, 0.01] | [10.0, 3.64, 0.854, 0.281, 0.1, 0.0531, 0.022, 0.01] | 0 | [150.0, 170.0, 210.0, 250.0, 294.0, 400.0, 500.0, 711.0] | [300.0, 350.0, 450.0, 550.0, 700.0, 850.0, 1200.0, 1752.0]
HV 6.3A | HV 6.3A | 6.3 | 0 | [10.0, 1.39, 0.344, 0.168, 0.1, 0.056, 0.0263, 0.01] | [10.0, 1.711, 0.516, 0.198, 0.1, 0.0634, 0.0303, 0.01] | 0 | [19.0, 19.5, 20.4, 20.8, 22.0, 25.0, 32.0, 48.0] | [38.0, 40.0, 43.0, 48.0, 53.0, 60.0, 75.0, 118.0]
HV 63A | HV 63A | 63 | 0 | [10.0, 2.84, 0.368, 0.164, 0.1, 0.0621, 0.0378, 0.0195, 0.01] | [10.0, 1.82, 0.344, 0.1, 0.0467, 0.0269, 0.01] | 0 | [189.0, 220.0, 300.0, 350.0, 393.0, 450.0, 530.0, 700.0, 961.0] | [378.0, 500.0, 700.0, 934.0, 1200.0, 1500.0, 2366.0]
HV 80A | HV 80A | 80 | 0 | [10.0, 2.05, 0.369, 0.198, 0.1, 0.051, 0.0298, 0.01] | [10.0, 4.15, 1.03, 0.198, 0.1, 0.051, 0.0172, 0.01] | 0 | [240.0, 300.0, 400.0, 450.0, 530.0, 650.0, 800.0, 1311.0] | [480.0, 550.0, 700.0, 1000.0, 1260.0, 1600.0, 2500.0, 3227.0]
Siemens NH-1-100 | Siemens NH-1-100 | 100 | [5400.0, 2000.0, 400.0, 20.0, 1.0, 0.2, 0.012, 0.004] | 0 | 0 | [150.0, 190.0, 250.0, 430.0, 900.0, 1250.0, 2700.0, 3600.0] | 0 | 0
Siemens NH-1-125 | Siemens NH-1-125 | 125 | [4800.0, 120.0, 7.0, 0.1, 0.004] | 0 | 0 | [180.0, 400.0, 740.0, 2000.0, 4250.0] | 0 | 0
Siemens NH-1-16 | Siemens NH-1-16 | 16 | [4000.0, 400.0, 2.0, 0.1, 0.04, 0.01] | 0 | 0 | [26.0, 35.0, 75.0, 150.0, 200.0, 300.0] | 0 | 0
Siemens NH-1-160 | Siemens NH-1-160 | 160 | [4800.0, 120.0, 7.0, 0.1, 0.004] | 0 | 0 | [210.0, 500.0, 900.0, 2300.0, 5000.0] | 0 | 0
Siemens NH-1-25 | Siemens NH-1-25 | 25 | [4000.0, 1000.0, 10.0, 0.2, 0.02, 0.01] | 0 | 0 | [40.0, 50.0, 100.0, 210.0, 400.0, 500.0] | 0 | 0
Siemens NH-1-50 | Siemens NH-1-50 | 50 | [4000.0, 40.0, 4.0, 1.0, 0.02, 0.01] | 0 | 0 | [86.0, 200.0, 300.0, 400.0, 1000.0, 1280.0] | 0 | 0
Siemens NH-1-63 | Siemens NH-1-63 | 63 | [4000.0, 100.0, 10.0, 2.0, 0.04, 0.01] | 0 | 0 | [100.0, 200.0, 300.0, 400.0, 1000.0, 1500.0] | 0 | 0
Siemens NH-1-80 | Siemens NH-1-80 | 80 | [4800.0, 120.0, 7.0, 0.1, 0.01] | 0 | 0 | [150.58, 250.0, 450.0, 1150.0, 2470.0] | 0 | 0
Siemens NH-2-1000 | Siemens NH-2-1000 | 1000 | [4800.0, 120.0, 7.0, 0.1, 0.004] | 0 | 0 | [1900.0, 3500.0, 8400.0, 24000.0, 52000.0] | 0 | 0
Siemens NH-2-200 | Siemens NH-2-200 | 200 | [4800.0, 120.0, 7.0, 0.1, 0.004] | 0 | 0 | [280.0, 650.0, 1200.0, 3000.0, 7000.0] | 0 | 0
Siemens NH-2-224 | Siemens NH-2-224 | 224 | [4800.0, 120.0, 7.0, 0.2, 0.04, 0.004] | 0 | 0 | [400.0, 750.0, 1453.0, 3025.0, 4315.0, 7600.0] | 0 | 0
Siemens NH-2-250 | Siemens NH-2-250 | 250 | [4800.0, 120.0, 7.0, 0.1, 0.004] | 0 | 0 | [450.0, 800.0, 1650.0, 4000.0, 8500.0] | 0 | 0
Siemens NH-2-315 | Siemens NH-2-315 | 315 | [4800.0, 120.0, 7.0, 0.1, 0.004] | 0 | 0 | [550.0, 920.0, 1900.0, 5000.0, 11000.0] | 0 | 0
Siemens NH-2-355 | Siemens NH-2-355 | 355 | [4800.0, 120.0, 6.0, 0.1, 0.004] | 0 | 0 | [650.0, 1116.27, 2350.0, 5840.0, 12790.0] | 0 | 0
Siemens NH-2-400 | Siemens NH-2-400 | 400 | [4800.0, 120.0, 7.0, 0.1, 0.004] | 0 | 0 | [720.0, 1350.0, 2800.0, 6500.0, 15000.0] | 0 | 0
Siemens NH-2-425 | Siemens NH-2-425 | 425 | [4800.0, 120.0, 7.0, 0.1, 0.004] | 0 | 0 | [850.0, 1500.0, 3050.0, 7500.0, 16500.0] | 0 | 0
Siemens NH-2-630 | Siemens NH-2-630 | 630 | [4800.0, 120.0, 7.0, 0.1, 0.004] | 0 | 0 | [1200.0, 2000.0, 4800.0, 12000.0, 26000.0] | 0 | 0

## res_bus
| vm_pu | va_degree | p_mw | q_mvar
0 | 0.98512 | -0.10458 | 0.0027892 | 0.00069904
1 | 0.98502 | -0.10532 | 0.0024018 | 0.00060195
2 | 0.98569 | -0.10057 | 0 | 0
3 | 0.9859 | -0.099021 | 0.0010906 | 0.00027333
4 | 0.98598 | -0.098469 | 0 | 0
5 | 0.98622 | -0.096798 | 0.0028687 | 0.00071896
6 | 0.98596 | -0.098646 | 0.0029723 | 0.00074492
7 | 0.98637 | -0.095721 | 0.0028165 | 0.00070587
8 | 0.98693 | -0.091756 | 0.0014506 | 0.00036355
9 | 0.98718 | -0.089959 | 0.0011685 | 0.00029284
10 | 0.98843 | -0.081069 | 0 | 0
11 | 0.9925 | -0.052395 | 0.007416 | 0.0018586
12 | 0.9924 | -0.053108 | 0.0019628 | 0.00049193
13 | 0.99282 | -0.050178 | 0 | 0
14 | 0.99684 | -0.022179 | 0.0016 | 0.00040099
15 | 0.9973 | -0.018923 | 0.0025155 | 0.00063044
16 | 0.99609 | -0.027419 | 0.0016564 | 0.00041514
17 | 0.99759 | -0.016852 | 0.0030695 | 0.00076929
18 | 0.99594 | -0.02845 | 0.0041749 | 0.0010463
19 | 0.99801 | -0.013898 | 0 | 0
20 | 0.99747 | -0.017709 | 0.0034095 | 0.0008545
21 | 0.99853 | -0.010303 | 0.0030755 | 0.00077078
22 | 0.99721 | -0.019524 | 0.0010588 | 0.00026536
23 | 1 | 0 | -0.069811 | -0.01734
24 | 0.99924 | -0.0053093 | 0.0020649 | 0.0005175
25 | 0.99876 | -0.0086217 | 0.0019313 | 0.00048402
26 | 0.99692 | -0.021613 | 0.0010056 | 0.00025202
27 | 0.99684 | -0.02211 | 0.0034359 | 0.00086111
28 | 0.99678 | -0.022533 | 0.0012084 | 0.00030285
29 | 0.99678 | -0.022594 | 0.001806 | 0.00045261
30 | 0.99634 | -0.025685 | 0.00134 | 0.00033585
31 | 0.99611 | -0.027298 | 0.0007663 | 0.00019205
32 | 0.99567 | -0.030395 | 0.0013433 | 0.00033667
33 | 0.9955 | -0.03159 | 0.00096401 | 0.0002416
34 | 0.99517 | -0.033922 | 0.00044613 | 0.00011181
35 | 0.99514 | -0.034112 | 0.00066839 | 0.00016752
36 | 0.99526 | -0.033238 | 0.0010288 | 0.00025785
37 | 0.99509 | -0.034479 | 0.0021555 | 0.00054022
38 | 0.99534 | -0.032681 | 0.00091221 | 0.00022862
39 | 0.99998 | 149.9947 | 0 | 0

## res_line
| p_from_mw | q_from_mvar | p_to_mw | q_to_mvar | pl_mw | ql_mvar | i_from_ka | i_to_ka | i_ka | vm_from_pu | va_from_degree | vm_to_pu | va_to_degree | loading_percent
0 | 0.002402 | 0.00060166 | -0.0024018 | -0.00060195 | 2.4597e-07 | -2.866e-07 | 0.0036281 | 0.0036283 | 0.0036283 | 0.98512 | -0.10458 | 0.98502 | -0.10532 | 1.3438
1 | -0.0051913 | -0.0013007 | 0.0051941 | 0.0013009 | 2.8827e-06 | 1.5153e-07 | 0.0078412 | 0.0078409 | 0.0078412 | 0.98512 | -0.10458 | 0.98569 | -0.10057 | 2.9042
2 | -0.0051941 | -0.0013009 | 0.0051953 | 0.0013009 | 1.1117e-06 | 5.8121e-08 | 0.0078409 | 0.0078408 | 0.0078409 | 0.98569 | -0.10057 | 0.9859 | -0.099021 | 2.904
3 | -0.0062858 | -0.0015742 | 0.0062863 | 0.0015743 | 4.7931e-07 | 7.5504e-08 | 0.0094868 | 0.0094867 | 0.0094868 | 0.9859 | -0.099021 | 0.98598 | -0.098469 | 3.5136
4 | -0.0092587 | -0.0023192 | 0.0092608 | 0.0023198 | 2.1398e-06 | 5.9893e-07 | 0.013973 | 0.013972 | 0.013973 | 0.98598 | -0.098469 | 0.98622 | -0.096798 | 5.175
5 | 0.0029724 | 0.00074488 | -0.0029723 | -0.00074492 | 7.2976e-08 | -4.6055e-08 | 0.0044858 | 0.0044858 | 0.0044858 | 0.98598 | -0.098469 | 0.98596 | -0.098646 | 1.6614
6 | -0.012129 | -0.0030388 | 0.012131 | 0.0030393 | 1.8076e-06 | 5.8483e-07 | 0.018301 | 0.018301 | 0.018301 | 0.98622 | -0.096798 | 0.98637 | -0.095721 | 6.7781
7 | -0.014948 | -0.0037452 | 0.014956 | 0.003748 | 8.2042e-06 | 2.8252e-06 | 0.02255 | 0.022549 | 0.02255 | 0.98637 | -0.095721 | 0.98693 | -0.091756 | 8.3517
8 | -0.016407 | -0.0041116 | 0.016411 | 0.004113 | 4.0822e-06 | 1.4334e-06 | 0.024736 | 0.024736 | 0.024736 | 0.98693 | -0.091756 | 0.98718 | -0.089959 | 9.1617
9 | -0.017579 | -0.0044059 | 0.017601 | 0.0044136 | 2.166e-05 | 7.6979e-06 | 0.026498 | 0.026497 | 0.026498 | 0.98718 | -0.089959 | 0.98843 | -0.081069 | 9.814
10 | -0.017601 | -0.0044136 | 0.017671 | 0.0044385 | 7.0199e-05 | 2.4937e-05 | 0.026497 | 0.026497 | 0.026497 | 0.98843 | -0.081069 | 0.9925 | -0.052395 | 9.8139
11 | 0.001963 | 0.00049154 | -0.0019628 | -0.00049193 | 1.9376e-07 | -3.8875e-07 | 0.0029429 | 0.0029431 | 0.0029431 | 0.9925 | -0.052395 | 0.9924 | -0.053108 | 1.09
12 | -0.02705 | -0.0067886 | 0.027058 | 0.0067917 | 8.3262e-06 | 3.0975e-06 | 0.040558 | 0.040558 | 0.040558 | 0.9925 | -0.052395 | 0.99282 | -0.050178 | 15.0215
13 | -0.027058 | -0.0067917 | 0.027215 | 0.0068501 | 0.00015703 | 5.8404e-05 | 0.040558 | 0.040557 | 0.040558 | 0.99282 | -0.050178 | 0.99876 | -0.0086217 | 15.0215
14 | -0.0074361 | -0.0018628 | 0.0074395 | 0.0018636 | 3.3488e-06 | 7.199e-07 | 0.0111 | 0.0111 | 0.0111 | 0.99684 | -0.022179 | 0.9973 | -0.018923 | 4.1111
15 | 0.0058362 | 0.0014618 | -0.0058319 | -0.0014614 | 4.229e-06 | 4.6328e-07 | 0.0087116 | 0.008712 | 0.008712 | 0.99684 | -0.022179 | 0.99609 | -0.027419 | 3.2267
16 | -0.009955 | -0.002494 | 0.0099578 | 0.0024948 | 2.8523e-06 | 8.2658e-07 | 0.014853 | 0.014853 | 0.014853 | 0.9973 | -0.018923 | 0.99759 | -0.016852 | 5.5011
17 | 0.0041755 | 0.0010462 | -0.0041749 | -0.0010463 | 5.9583e-07 | -9.0251e-08 | 0.0062375 | 0.0062376 | 0.0062376 | 0.99609 | -0.027419 | 0.99594 | -0.02845 | 2.3102
18 | -0.013027 | -0.0032641 | 0.013033 | 0.0032659 | 5.3281e-06 | 1.7539e-06 | 0.019431 | 0.019431 | 0.019431 | 0.99759 | -0.016852 | 0.99801 | -0.013898 | 7.1968
19 | 0.021584 | 0.0054109 | -0.021572 | -0.0054068 | 1.1389e-05 | 4.15e-06 | 0.032181 | 0.032181 | 0.032181 | 0.99801 | -0.013898 | 0.99747 | -0.017709 | 11.9189
20 | -0.034616 | -0.0086768 | 0.034633 | 0.0086833 | 1.7241e-05 | 6.4956e-06 | 0.051612 | 0.051612 | 0.051612 | 0.99801 | -0.013898 | 0.99853 | -0.010303 | 19.1157
21 | 0.018163 | 0.0045523 | -0.018158 | -0.0045506 | 4.5652e-06 | 1.6258e-06 | 0.027095 | 0.027095 | 0.027095 | 0.99747 | -0.017709 | 0.99721 | -0.019524 | 10.0352
22 | -0.037709 | -0.0094541 | 0.037763 | 0.0094744 | 5.3898e-05 | 2.0372e-05 | 0.056195 | 0.056195 | 0.056195 | 0.99853 | -0.010303 | 1 | 0 | 20.8131
23 | 0.017099 | 0.0042853 | -0.017094 | -0.0042835 | 4.942e-06 | 1.7421e-06 | 0.025515 | 0.025515 | 0.025515 | 0.99721 | -0.019524 | 0.99692 | -0.021613 | 9.45
24 | 0.031248 | 0.0078654 | -0.031225 | -0.0078567 | 2.315e-05 | 8.6789e-06 | 0.046509 | 0.046509 | 0.046509 | 1 | 0 | 0.99924 | -0.0053093 | 17.2257
25 | 0.02916 | 0.0073392 | -0.029146 | -0.0073342 | 1.3479e-05 | 5.0344e-06 | 0.043435 | 0.043435 | 0.043435 | 0.99924 | -0.0053093 | 0.99876 | -0.0086217 | 16.0869
26 | 0.016089 | 0.0040315 | -0.016088 | -0.0040311 | 1.1066e-06 | 3.8552e-07 | 0.024014 | 0.024014 | 0.024014 | 0.99692 | -0.021613 | 0.99684 | -0.02211 | 8.8941
27 | 0.012652 | 0.00317 | -0.012651 | -0.0031698 | 7.4079e-07 | 2.4153e-07 | 0.018885 | 0.018885 | 0.018885 | 0.99684 | -0.02211 | 0.99678 | -0.022533 | 6.9946
28 | 0.011443 | 0.0028669 | -0.011443 | -0.0028669 | 9.5619e-08 | 2.9931e-08 | 0.017081 | 0.017081 | 0.017081 | 0.99678 | -0.022533 | 0.99678 | -0.022594 | 6.3265
29 | 0.0096366 | 0.0024143 | -0.0096325 | -0.0024131 | 4.1203e-06 | 1.169e-06 | 0.014385 | 0.014386 | 0.014386 | 0.99678 | -0.022594 | 0.99634 | -0.025685 | 5.328
30 | 0.0082924 | 0.0020773 | -0.0082906 | -0.0020768 | 1.8492e-06 | 4.5965e-07 | 0.012384 | 0.012384 | 0.012384 | 0.99634 | -0.025685 | 0.99611 | -0.027298 | 4.5868
31 | 0.0075243 | 0.0018847 | -0.007521 | -0.001884 | 3.2222e-06 | 7.0745e-07 | 0.01124 | 0.01124 | 0.01124 | 0.99611 | -0.027298 | 0.99567 | -0.030395 | 4.1629
32 | 0.0061777 | 0.0015474 | -0.0061767 | -0.0015472 | 1.0213e-06 | 1.4311e-07 | 0.0092322 | 0.0092323 | 0.0092323 | 0.99567 | -0.030395 | 0.9955 | -0.03159 | 3.4194
33 | 0.0052127 | 0.0013056 | -0.0052119 | -0.0013056 | 7.8632e-07 | 3.2591e-08 | 0.0077914 | 0.0077915 | 0.0077915 | 0.9955 | -0.03159 | 0.99534 | -0.032681 | 2.8857
34 | 0.0028241 | 0.0007075 | -0.002824 | -0.00070756 | 7.4566e-08 | -5.8394e-08 | 0.0042226 | 0.0042226 | 0.0042226 | 0.99517 | -0.033922 | 0.99514 | -0.034112 | 1.5639
35 | -0.0032702 | -0.00081931 | 0.0032705 | 0.00081916 | 3.0917e-07 | -1.5037e-07 | 0.0048897 | 0.0048896 | 0.0048897 | 0.99517 | -0.033922 | 0.99526 | -0.033238 | 1.811
36 | 0.0021556 | 0.00054004 | -0.0021555 | -0.00054022 | 1.0934e-07 | -1.7706e-07 | 0.0032232 | 0.0032233 | 0.0032233 | 0.99514 | -0.034112 | 0.99509 | -0.034479 | 1.1938
37 | -0.0042993 | -0.001077 | 0.0042997 | 0.001077 | 3.3098e-07 | -3.9549e-08 | 0.0064278 | 0.0064277 | 0.0064278 | 0.99526 | -0.033238 | 0.99534 | -0.032681 | 2.3807

## res_trafo
| p_hv_mw | q_hv_mvar | p_lv_mw | q_lv_mvar | pl_mw | ql_mvar | i_hv_ka | i_lv_ka | vm_hv_pu | va_hv_degree | vm_lv_pu | va_lv_degree | loading_percent
0 | 2.5187e-16 | 8.8016e-16 | 0.00079998 | 7.4552e-08 | 0.00079998 | 7.4552e-08 | 2.6429e-17 | 0.0011547 | 0.99998 | 149.9947 | 1 | 0 | 0.31999

## res_ext_grid
| p_mw | q_mvar
0 | 0.073249 | 0.018202

## res_load
| p_mw | q_mvar
0 | 0.0027892 | 0.00069904
1 | 0.0024018 | 0.00060195
2 | 0.0010906 | 0.00027333
3 | 0.0028687 | 0.00071896
4 | 0.0029723 | 0.00074492
5 | 0.0028165 | 0.00070587
6 | 0.0014506 | 0.00036355
7 | 0.0011685 | 0.00029284
8 | 0.007416 | 0.0018586
9 | 0.0019628 | 0.00049193
10 | 0.0016 | 0.00040099
11 | 0.0025155 | 0.00063044
12 | 0.0016564 | 0.00041514
13 | 0.0030695 | 0.00076929
14 | 0.0041749 | 0.0010463
15 | 0.0034095 | 0.0008545
16 | 0.0030755 | 0.00077078
17 | 0.0010588 | 0.00026536
18 | 0.003438 | 0.00086163
19 | 0.0020649 | 0.0005175
20 | 0.0019313 | 0.00048402
21 | 0.0010056 | 0.00025202
22 | 0.0034359 | 0.00086111
23 | 0.0012084 | 0.00030285
24 | 0.001806 | 0.00045261
25 | 0.00134 | 0.00033585
26 | 0.0007663 | 0.00019205
27 | 0.0013433 | 0.00033667
28 | 0.00096401 | 0.0002416
29 | 0.00044613 | 0.00011181
30 | 0.00066839 | 0.00016752
31 | 0.0010288 | 0.00025785
32 | 0.0021555 | 0.00054022
33 | 0.00091221 | 0.00022862

## dtypes
| element | column | dtype
0 | bus | name | object
1 | bus | vn_kv | float64
2 | bus | type | object
3 | bus | zone | object
4 | bus | in_service | bool
5 | load | name | object
6 | load | bus | uint32
7 | load | p_mw | float64
8 | load | q_mvar | float64
9 | load | const_z_percent | float64
10 | load | const_i_percent | float64
11 | load | sn_mva | float64
12 | load | scaling | float64
13 | load | in_service | bool
14 | load | type | object
15 | ext_grid | name | object
16 | ext_grid | bus | uint32
17 | ext_grid | vm_pu | float64
18 | ext_grid | va_degree | float64
19 | ext_grid | slack_weight | float64
20 | ext_grid | in_service | bool
21 | line | name | object
22 | line | std_type | object
23 | line | from_bus | uint32
24 | line | to_bus | uint32
25 | line | length_km | float64
26 | line | r_ohm_per_km | float64
27 | line | x_ohm_per_km | float64
28 | line | c_nf_per_km | float64
29 | line | g_us_per_km | float64
30 | line | max_i_ka | float64
31 | line | df | float64
32 | line | parallel | uint32
33 | line | type | object
34 | line | in_service | bool
35 | trafo | name | object
36 | trafo | std_type | object
37 | trafo | hv_bus | uint32
38 | trafo | lv_bus | uint32
39 | trafo | sn_mva | float64
40 | trafo | vn_hv_kv | float64
41 | trafo | vn_lv_kv | float64
42 | trafo | vk_percent | float64
43 | trafo | vkr_percent | float64
44 | trafo | pfe_kw | float64
45 | trafo | i0_percent | float64
46 | trafo | shift_degree | float64
47 | trafo | tap_side | object
48 | trafo | tap_neutral | int32
49 | trafo | tap_min | int32
50 | trafo | tap_max | int32
51 | trafo | tap_step_percent | float64
52 | trafo | tap_step_degree | float64
53 | trafo | tap_pos | int32
54 | trafo | tap_phase_shifter | bool
55 | trafo | parallel | uint32
56 | trafo | df | float64
57 | trafo | in_service | bool
58 | line_geodata | coords | object
59 | bus_geodata | x | float64
60 | bus_geodata | y | float64
61 | bus_geodata | coords | object
62 | res_bus | vm_pu | float64
63 | res_bus | va_degree | float64
64 | res_bus | p_mw | float64
65 | res_bus | q_mvar | float64
66 | res_line | p_from_mw | float64
67 | res_line | q_from_mvar | float64
68 | res_line | p_to_mw | float64
69 | res_line | q_to_mvar | float64
70 | res_line | pl_mw | float64
71 | res_line | ql_mvar | float64
72 | res_line | i_from_ka | float64
73 | res_line | i_to_ka | float64
74 | res_line | i_ka | float64
75 | res_line | vm_from_pu | float64
76 | res_line | va_from_degree | float64
77 | res_line | vm_to_pu | float64
78 | res_line | va_to_degree | float64
79 | res_line | loading_percent | float64
80 | res_trafo | p_hv_mw | float64
81 | res_trafo | q_hv_mvar | float64
82 | res_trafo | p_lv_mw | float64
83 | res_trafo | q_lv_mvar | float64
84 | res_trafo | pl_mw | float64
85 | res_trafo | ql_mvar | float64
86 | res_trafo | i_hv_ka | float64
87 | res_trafo | i_lv_ka | float64
88 | res_trafo | vm_hv_pu | float64
89 | res_trafo | va_hv_degree | float64
90 | res_trafo | vm_lv_pu | float64
91 | res_trafo | va_lv_degree | float64
92 | res_trafo | loading_percent | float64
93 | res_ext_grid | p_mw | float64
94 | res_ext_grid | q_mvar | float64
95 | res_load | p_mw | float64
96 | res_load | q_mvar | float64

## parameters
| version | format_version | converged | OPF_converged | name | f_hz | sn_mva
0 | 2.14.6 | 2.14.0 | TRUE | FALSE |  | 50 | 1