## bus
| name | vn_kv | type | zone | in_service
0 | bus_LV_1030-3_1_4_node_25 | 0.4 | n |  | TRUE
1 | bus_LV_1030-3_1_4_node_26 | 0.4 | n |  | TRUE
2 | bus_LV_1030-3_1_4_node_27 | 0.4 | n |  | TRUE
3 | bus_LV_1030-3_1_4_node_28 | 0.4 | n |  | TRUE
4 | bus_LV_1030-3_1_4_node_29 | 0.4 | n |  | TRUE
5 | bus_LV_1030-3_1_4_node_78 | 0.4 | n |  | TRUE
6 | bus_LV_1030-3_1_4_node_76 | 0.4 | n |  | TRUE
7 | bus_LV_1030-3_1_4_node_82 | 0.4 | n |  | TRUE
8 | bus_LV_1030-3_1_4_node_48 | 0.4 | n |  | TRUE
9 | bus_LV_1030-3_1_4_node_30 | 0.4 | n |  | TRUE
10 | bus_LV_1030-3_1_4_node_31 | 0.4 | n |  | TRUE
11 | bus_LV_1030-3_1_4_node_32 | 0.4 | n |  | TRUE
12 | bus_LV_1030-3_1_4_node_33 | 0.4 | n |  | TRUE
13 | bus_LV_1030-3_1_4_node_34 | 0.4 | n |  | TRUE
14 | bus_LV_1030-3_1_4_node_35 | 0.4 | n |  | TRUE
15 | bus_LV_1030-3_1_4_node_36 | 0.4 | n |  | TRUE
16 | bus_LV_1030-3_1_4_node_39 | 0.4 | n |  | TRUE
17 | bus_LV_1030-3_1_4_node_81 | 0.4 | n |  | TRUE
18 | bus_LV_1030-3_1_4_node_80 | 0.4 | n |  | TRUE
19 | bus_LV_1030-3_1_4_node_38 | 0.4 | n |  | TRUE
20 | bus_LV_1030-3_1_4_node_142 | 0.4 | n |  | TRUE
21 | bus_LV_1030-3_1_4_node_37 | 0.4 | n |  | TRUE
22 | bus_LV_1030-3_1_4_node_51 | 0.4 | n |  | TRUE
23 | bus_LV_1030-3_1_4_node_49 | 0.4 | n |  | TRUE
24 | bus_LV_1030-3_1_4_node_55 | 0.4 | n |  | TRUE
25 | bus_LV_1030-3_1_4_node_79 | 0.4 | n |  | TRUE
26 | bus_LV_1030-3_1_4_node_93 | 0.4 | n |  | TRUE
27 | bus_LV_1030-3_1_4_node_40 | 0.4 | n |  | TRUE
28 | bus_LV_1030-3_1_4_node_43 | 0.4 | n |  | TRUE
29 | bus_LV_1030-3_1_4_node_47 | 0.4 | n |  | TRUE
30 | bus_LV_1030-3_1_4_node_71 | 0.4 | n |  | TRUE
31 | bus_LV_1030-3_1_4_node_41 | 0.4 | n |  | TRUE
32 | bus_LV_1030-3_1_4_node_85 | 0.4 | n |  | TRUE
33 | bus_LV_1030-3_1_4_node_42 | 0.4 | n |  | TRUE
34 | bus_LV_1030-3_1_4_node_46 | 0.4 | n |  | TRUE
35 | bus_LV_1030-3_1_4_node_88 | 0.4 | n |  | TRUE
36 | bus_LV_1030-3_1_4_node_44 | 0.4 | n |  | TRUE
37 | bus_LV_1030-3_1_4_node_90 | 0.4 | n |  | TRUE
38 | bus_LV_1030-3_1_4_node_45 | 0.4 | n |  | TRUE
39 | bus_LV_1030-3_1_4_node_100 | 0.4 | n |  | TRUE
40 | bus_LV_1030-3_1_4_node_89 | 0.4 | n |  | TRUE
41 | bus_LV_1030-3_1_4_node_73 | 0.4 | n |  | TRUE
42 | bus_LV_1030-3_1_4_node_67 | 0.4 | n |  | TRUE
43 | bus_LV_1030-3_1_4_node_53 | 0.4 | n |  | TRUE
44 | bus_LV_1030-3_1_4_node_91 | 0.4 | n |  | TRUE
45 | bus_LV_1030-3_1_4_node_87 | 0.4 | n |  | TRUE
46 | bus_LV_1030-3_1_4_node_97 | 0.4 | n |  | TRUE
47 | bus_LV_1030-3_1_4_node_103 | 0.4 | n |  | TRUE
48 | bus_LV_1030-3_1_4_node_95 | 0.4 | n |  | TRUE
49 | bus_LV_1030-3_1_4_node_74 | 0.4 | n |  | TRUE
50 | bus_LV_1030-3_1_4_node_52 | 0.4 | n |  | TRUE
51 | bus_LV_1030-3_1_4_node_54 | 0.4 | n |  | TRUE
52 | bus_LV_1030-3_1_4_node_57 | 0.4 | n |  | TRUE
53 | bus_LV_1030-3_1_4_node_58 | 0.4 | n |  | TRUE
54 | bus_LV_1030-3_1_4_node_59 | 0.4 | n |  | TRUE
55 | bus_LV_1030-3_1_4_node_60 | 0.4 | n |  | TRUE
56 | bus_LV_1030-3_1_4_node_61 | 0.4 | n |  | TRUE
57 | bus_LV_1030-3_1_4_node_62 | 0.4 | n |  | TRUE
58 | bus_LV_1030-3_1_4_node_83 | 0.4 | n |  | TRUE
59 | bus_LV_1030-3_1_4_node_84 | 0.4 | n |  | TRUE
60 | bus_LV_1030-3_1_4_node_133 | 0.4 | n |  | TRUE
61 | bus_LV_1030-3_1_4_node_63 | 0.4 | n |  | TRUE
62 | bus_LV_1030-3_1_4_node_64 | 0.4 | n |  | TRUE
63 | bus_LV_1030-3_1_4_node_65 | 0.4 | n |  | TRUE
64 | bus_LV_1030-3_1_4_node_66 | 0.4 | n |  | TRUE
65 | bus_LV_1030-3_1_4_node_68 | 0.4 | n |  | TRUE
66 | bus_LV_1030-3_1_4_node_69 | 0.4 | n |  | TRUE
67 | bus_LV_1030-3_1_4_node_70 | 0.4 | n |  | TRUE
68 | bus_LV_1030-3_1_4_node_128 | 0.4 | n |  | TRUE
69 | bus_LV_1030-3_1_4_node_124 | 0.4 | n |  | TRUE
70 | bus_LV_1030-3_1_4_node_101 | 0.4 | n |  | TRUE
71 | bus_LV_1030-3_1_4_node_102 | 0.4 | n |  | TRUE
72 | bus_LV_1030-3_1_4_node_99 | 0.4 | n |  | TRUE
73 | bus_LV_1030-3_1_4_node_75 | 0.4 | n |  | TRUE
74 | bus_LV_1030-3_1_4_node_130 | 0.4 | n |  | TRUE
75 | bus_LV_1030-3_1_4_node_86 | 0.4 | n |  | TRUE
76 | bus_LV_1030-3_1_4_node_92 | 0.4 | n |  | TRUE
77 | bus_LV_1030-3_1_4_node_94 | 0.4 | n |  | TRUE
78 | bus_LV_1030-3_1_4_node_96 | 0.4 | n |  | TRUE
79 | bus_LV_1030-3_1_4_node_98 | 0.4 | n |  | TRUE
80 | bus_LV_1030-3_1_4_node_104 | 0.4 | n |  | TRUE
81 | bus_LV_1030-3_1_4_node_105 | 0.4 | n |  | TRUE
82 | bus_LV_1030-3_1_4_node_106 | 0.4 | n |  | TRUE
83 | bus_LV_1030-3_1_4_node_129 | 0.4 | n |  | TRUE
84 | bus_LV_1030-3_1_4_node_131 | 0.4 | n |  | TRUE
85 | bus_LV_1030-3_1_4_node_107 | 0.4 | n |  | TRUE
86 | bus_LV_1030-3_1_4_node_108 | 0.4 | n |  | TRUE
87 | bus_LV_1030-3_1_4_node_109 | 0.4 | n |  | TRUE
88 | bus_LV_1030-3_1_4_node_110 | 0.4 | n |  | TRUE
89 | bus_LV_1030-3_1_4_node_111 | 0.4 | n |  | TRUE
90 | bus_LV_1030-3_1_4_node_112 | 0.4 | n |  | TRUE
91 | bus_LV_1030-3_1_4_node_113 | 0.4 | n |  | TRUE
92 | bus_LV_1030-3_1_4_node_136 | 0.4 | n |  | TRUE
93 | bus_LV_1030-3_1_4_node_114 | 0.4 | n |  | TRUE
94 | bus_LV_1030-3_1_4_node_137 | 0.4 | n |  | TRUE
95 | bus_LV_1030-3_1_4_node_138 | 0.4 | n |  | TRUE
96 | bus_LV_1030-3_1_4_node_115 | 0.4 | n |  | TRUE
97 | bus_LV_1030-3_1_4_node_125 | 0.4 | n |  | TRUE
98 | bus_LV_1030-3_1_4_node_126 | 0.4 | n |  | TRUE
99 | bus_LV_1030-3_1_4_node_116 | 0.4 | n |  | TRUE
100 | bus_LV_1030-3_1_4_node_117 | 0.4 | n |  | TRUE
101 | bus_LV_1030-3_1_4_node_118 | 0.4 | n |  | TRUE
102 | bus_LV_1030-3_1_4_node_119 | 0.4 | n |  | TRUE
103 | bus_LV_1030-3_1_4_node_120 | 0.4 | n |  | TRUE
104 | bus_LV_1030-3_1_4_node_121 | 0.4 | n |  | TRUE
105 | bus_LV_1030-3_1_4_node_122 | 0.4 | n |  | TRUE
106 | bus_LV_1030-3_1_4_node_123 | 0.4 | n |  | TRUE
107 | bus_LV_1030-3_1_4_node_127 | 0.4 | n |  | TRUE
108 | bus_LV_1030-3_1_4_node_132 | 0.4 | n |  | TRUE
109 | bus_LV_1030-3_1_4_node_135 | 0.4 | n |  | TRUE
110 | bus_LV_1030-3_1_4_node_134 | 0.4 | n |  | TRUE
111 | bus_LV_1030-3_1_4_node_139 | 0.4 | n |  | TRUE
112 | bus_MV_470_1_node_84 | 20 | n |  | TRUE

## load
| name | bus | p_mw | q_mvar | const_z_percent | const_i_percent | sn_mva | scaling | in_service | type
0 | LV_1030-3_1_4_load_25 | 0 | 0.0044878 | 0.0011248 | 0 | 0 |  | 1 | TRUE | wye
1 | LV_1030-3_1_4_load_26 | 1 | 0.0025815 | 0.000647 | 0 | 0 |  | 1 | TRUE | wye
2 | LV_1030-3_1_4_load_27 | 2 | 0.0019067 | 0.00047787 | 0 | 0 |  | 1 | TRUE | wye
3 | LV_1030-3_1_4_load_28 | 3 | 0.0017413 | 0.0004364 | 0 | 0 |  | 1 | TRUE | wye
4 | LV_1030-3_1_4_load_29 | 4 | 0.0051431 | 0.001289 | 0 | 0 |  | 1 | TRUE | wye
5 | LV_1030-3_1_4_load_78 | 5 | 0.0017411 | 0.00043635 | 0 | 0 |  | 1 | TRUE | wye
6 | LV_1030-3_1_4_load_76 | 6 | 0.0020827 | 0.00052198 | 0 | 0 |  | 1 | TRUE | wye
7 | LV_1030-3_1_4_load_82 | 7 | 0.0031498 | 0.00078943 | 0 | 0 |  | 1 | TRUE | wye
8 | LV_1030-3_1_4_load_30 | 9 | 0.0012888 | 0.00032301 | 0 | 0 |  | 1 | TRUE | wye
9 | LV_1030-3_1_4_load_31 | 10 | 0.00074099 | 0.00018571 | 0 | 0 |  | 1 | TRUE | wye
10 | LV_1030-3_1_4_load_33 | 12 | 0.00074155 | 0.00018585 | 0 | 0 |  | 1 | TRUE | wye
11 | LV_1030-3_1_4_load_34 | 13 | 0.0010421 | 0.00026118 | 0 | 0 |  | 1 | TRUE | wye
12 | LV_1030-3_1_4_load_35 | 14 | 0.00071421 | 0.000179 | 0 | 0 |  | 1 | TRUE | wye
13 | LV_1030-3_1_4_load_81 | 17 | 0.00078132 | 0.00019582 | 0 | 0 |  | 1 | TRUE | wye
14 | LV_1030-3_1_4_load_80 | 18 | 0.00086059 | 0.00021568 | 0 | 0 |  | 1 | TRUE | wye
15 | LV_1030-3_1_4_load_142 | 20 | 0.0011008 | 0.00027589 | 0 | 0 |  | 1 | TRUE | wye
16 | LV_1030-3_1_4_load_51 | 22 | 0.0018032 | 0.00045192 | 0 | 0 |  | 1 | TRUE | wye
17 | LV_1030-3_1_4_load_49 | 23 | 0.00097315 | 0.00024389 | 0 | 0 |  | 1 | TRUE | wye
18 | LV_1030-3_1_4_load_55 | 24 | 0.00079332 | 0.00019883 | 0 | 0 |  | 1 | TRUE | wye
19 | LV_1030-3_1_4_load_79 | 25 | 0.0017864 | 0.00044771 | 0 | 0 |  | 1 | TRUE | wye
20 | LV_1030-3_1_4_load_93 | 26 | 0.00054345 | 0.0001362 | 0 | 0 |  | 1 | TRUE | wye
21 | LV_1030-3_1_4_load_71 | 30 | 0.0016276 | 0.00040791 | 0 | 0 |  | 1 | TRUE | wye
22 | LV_1030-3_1_4_load_85 | 32 | 0.0025193 | 0.00063141 | 0 | 0 |  | 1 | TRUE | wye
23 | LV_1030-3_1_4_load_88 | 35 | 0.00087405 | 0.00021906 | 0 | 0 |  | 1 | TRUE | wye
24 | LV_1030-3_1_4_load_90 | 37 | 0.0012669 | 0.00031752 | 0 | 0 |  | 1 | TRUE | wye
25 | LV_1030-3_1_4_load_100 | 39 | 0.00079881 | 0.0002002 | 0 | 0 |  | 1 | TRUE | wye
26 | LV_1030-3_1_4_load_89 | 40 | 0.0022026 | 0.00055203 | 0 | 0 |  | 1 | TRUE | wye
27 | LV_1030-3_1_4_load_73 | 41 | 0.00092356 | 0.00023147 | 0 | 0 |  | 1 | TRUE | wye
28 | LV_1030-3_1_4_load_67 | 42 | 0.0025541 | 0.00064012 | 0 | 0 |  | 1 | TRUE | wye
29 | LV_1030-3_1_4_load_53 | 43 | 0.0019314 | 0.00048404 | 0 | 0 |  | 1 | TRUE | wye
30 | LV_1030-3_1_4_load_91 | 44 | 0.0011255 | 0.00028207 | 0 | 0 |  | 1 | TRUE | wye
31 | LV_1030-3_1_4_load_87 | 45 | 0.0097309 | 0.0024388 | 0 | 0 |  | 1 | TRUE | wye
32 | LV_1030-3_1_4_load_103 | 47 | 0.0038401 | 0.00096242 | 0 | 0 |  | 1 | TRUE | wye
33 | LV_1030-3_1_4_load_74 | 49 | 0.00084668 | 0.0002122 | 0 | 0 |  | 1 | TRUE | wye
34 | LV_1030-3_1_4_load_52 | 50 | 0.0023273 | 0.00058328 | 0 | 0 |  | 1 | TRUE | wye
35 | LV_1030-3_1_4_load_57 | 52 | 0.002595 | 0.00065036 | 0 | 0 |  | 1 | TRUE | wye
36 | LV_1030-3_1_4_load_58 | 53 | 0.0023282 | 0.0005835 | 0 | 0 |  | 1 | TRUE | wye
37 | LV_1030-3_1_4_load_59 | 54 | 0.0025151 | 0.00063033 | 0 | 0 |  | 1 | TRUE | wye
38 | LV_1030-3_1_4_load_60 | 55 | 0.00077737 | 0.00019483 | 0 | 0 |  | 1 | TRUE | wye
39 | LV_1030-3_1_4_load_62 | 57 | 0.00079411 | 0.00019902 | 0 | 0 |  | 1 | TRUE | wye
40 | LV_1030-3_1_4_load_83 | 58 | 0.0023072 | 0.00057825 | 0 | 0 |  | 1 | TRUE | wye
41 | LV_1030-3_1_4_load_84 | 59 | 0.0031503 | 0.00078955 | 0 | 0 |  | 1 | TRUE | wye
42 | LV_1030-3_1_4_load_133 | 60 | 0.0029178 | 0.00073127 | 0 | 0 |  | 1 | TRUE | wye
43 | LV_1030-3_1_4_load_63 | 61 | 0.0007757 | 0.00019441 | 0 | 0 |  | 1 | TRUE | wye
44 | LV_1030-3_1_4_load_64 | 62 | 0.0024169 | 0.00060572 | 0 | 0 |  | 1 | TRUE | wye
45 | LV_1030-3_1_4_load_65 | 63 | 0.00078089 | 0.00019571 | 0 | 0 |  | 1 | TRUE | wye
46 | LV_1030-3_1_4_load_66 | 64 | 0.00077595 | 0.00019447 | 0 | 0 |  | 1 | TRUE | wye
47 | LV_1030-3_1_4_load_68 | 65 | 0.0022838 | 0.00057238 | 0 | 0 |  | 1 | TRUE | wye
48 | LV_1030-3_1_4_load_69 | 66 | 0.0019236 | 0.00048209 | 0 | 0 |  | 1 | TRUE | wye
49 | LV_1030-3_1_4_load_70 | 67 | 0.002013 | 0.00050451 | 0 | 0 |  | 1 | TRUE | wye
50 | LV_1030-3_1_4_load_128 | 68 | 0.0017132 | 0.00042936 | 0 | 0 |  | 1 | TRUE | wye
51 | LV_1030-3_1_4_load_124 | 69 | 0.00023341 | 5.8499e-05 | 0 | 0 |  | 1 | TRUE | wye
52 | LV_1030-3_1_4_load_101 | 70 | 0.00069351 | 0.00017381 | 0 | 0 |  | 1 | TRUE | wye
53 | LV_1030-3_1_4_load_102 | 71 | 0.00075323 | 0.00018878 | 0 | 0 |  | 1 | TRUE | wye
54 | LV_1030-3_1_4_load_99 | 72 | 0.0078745 | 0.0019735 | 0 | 0 |  | 1 | TRUE | wye
55 | LV_1030-3_1_4_load_75 | 73 | 0.0032495 | 0.00081439 | 0 | 0 |  | 1 | TRUE | wye
56 | LV_1030-3_1_4_load_86 | 75 | 0.0019746 | 0.00049488 | 0 | 0 |  | 1 | TRUE | wye
57 | LV_1030-3_1_4_load_92 | 76 | 0.0032134 | 0.00080536 | 0 | 0 |  | 1 | TRUE | wye
58 | LV_1030-3_1_4_load_94 | 77 | 0.0004792 | 0.0001201 | 0 | 0 |  | 1 | TRUE | wye
59 | LV_1030-3_1_4_load_96 | 78 | 0.0026302 | 0.00065918 | 0 | 0 |  | 1 | TRUE | wye
60 | LV_1030-3_1_4_load_98 | 79 | 0.00081739 | 0.00020486 | 0 | 0 |  | 1 | TRUE | wye
61 | LV_1030-3_1_4_load_104 | 80 | 0.0013692 | 0.00034315 | 0 | 0 |  | 1 | TRUE | wye
62 | LV_1030-3_1_4_load_105 | 81 | 0.0023355 | 0.00058534 | 0 | 0 |  | 1 | TRUE | wye
63 | LV_1030-3_1_4_load_106 | 82 | 0.003567 | 0.00089397 | 0 | 0 |  | 1 | TRUE | wye
64 | LV_1030-3_1_4_load_107 | 85 | 0.00048466 | 0.00012147 | 0 | 0 |  | 1 | TRUE | wye
65 | LV_1030-3_1_4_load_108 | 86 | 0.00044368 | 0.0001112 | 0 | 0 |  | 1 | TRUE | wye
66 | LV_1030-3_1_4_load_110 | 88 | 0.0004167 | 0.00010443 | 0 | 0 |  | 1 | TRUE | wye
67 | LV_1030-3_1_4_load_111 | 89 | 0.00051713 | 0.00012961 | 0 | 0 |  | 1 | TRUE | wye
68 | LV_1030-3_1_4_load_112 | 90 | 0.00019128 | 4.7941e-05 | 0 | 0 |  | 1 | TRUE | wye
69 | LV_1030-3_1_4_load_113 | 91 | 0.00035662 | 8.9377e-05 | 0 | 0 |  | 1 | TRUE | wye
70 | LV_1030-3_1_4_load_114 | 93 | 0.0018084 | 0.00045322 | 0 | 0 |  | 1 | TRUE | wye
71 | LV_1030-3_1_4_load_137 | 94 | 0.00027003 | 6.7676e-05 | 0 | 0 |  | 1 | TRUE | wye
72 | LV_1030-3_1_4_load_138 | 95 | 0.00031559 | 7.9094e-05 | 0 | 0 |  | 1 | TRUE | wye
73 | LV_1030-3_1_4_load_115 | 96 | 0.0015835 | 0.00039685 | 0 | 0 |  | 1 | TRUE | wye
74 | LV_1030-3_1_4_load_125 | 97 | 0.0010349 | 0.00025938 | 0 | 0 |  | 1 | TRUE | wye
75 | LV_1030-3_1_4_load_126 | 98 | 0.0037902 | 0.00094992 | 0 | 0 |  | 1 | TRUE | wye
76 | LV_1030-3_1_4_load_116 | 99 | 0.00045899 | 0.00011503 | 0 | 0 |  | 1 | TRUE | wye
77 | LV_1030-3_1_4_load_117 | 100 | 0.00019836 | 4.9714e-05 | 0 | 0 |  | 1 | TRUE | wye
78 | LV_1030-3_1_4_load_118 | 101 | 0.00017032 | 4.2687e-05 | 0 | 0 |  | 1 | TRUE | wye
79 | LV_1030-3_1_4_load_119 | 102 | 0.0016688 | 0.00041824 | 0 | 0 |  | 1 | TRUE | wye
80 | LV_1030-3_1_4_load_120 | 103 | 0.00020271 | 5.0803e-05 | 0 | 0 |  | 1 | TRUE | wye
81 | LV_1030-3_1_4_load_121 | 104 | 0.0017331 | 0.00043435 | 0 | 0 |  | 1 | TRUE | wye
82 | LV_1030-3_1_4_load_122 | 105 | 0.00018343 | 4.5971e-05 | 0 | 0 |  | 1 | TRUE | wye
83 | LV_1030-3_1_4_load_123 | 106 | 0.0020169 | 0.00050547 | 0 | 0 |  | 1 | TRUE | wye
84 | LV_1030-3_1_4_load_127 | 107 | 0.0024297 | 0.00060894 | 0 | 0 |  | 1 | TRUE | wye
85 | LV_1030-3_1_4_load_132 | 108 | 0.0033327 | 0.00083524 | 0 | 0 |  | 1 | TRUE | wye
86 | LV_1030-3_1_4_load_135 | 109 | 0.00055111 | 0.00013812 | 0 | 0 |  | 1 | TRUE | wye
87 | LV_1030-3_1_4_load_134 | 110 | 0.0030163 | 0.00075595 | 0 | 0 |  | 1 | TRUE | wye
88 | LV_1030-3_1_4_load_139 | 111 | 0.00018023 | 4.517e-05 | 0 | 0 |  | 1 | TRUE | wye

## ext_grid
| name | bus | vm_pu | va_degree | slack_weight | in_service
0 |  | 61 | 1 | 0 | 1 | TRUE

## line
| name | std_type | from_bus | to_bus | length_km | r_ohm_per_km | x_ohm_per_km | c_nf_per_km | g_us_per_km | max_i_ka | df | parallel | type | in_service
0 | LV_1030-3_1_4_line_0 | NAYY 4x150 SE | 0 | 1 | 0.020017 | 0.208 | 0.08 | 261 | 0 | 0.27 | 1 | 3 | cs | TRUE
1 | LV_1030-3_1_4_line_1 | NAYY 4x150 SE | 0 | 2 | 0.0056806 | 0.208 | 0.08 | 261 | 0 | 0.27 | 1 | 3 | cs | TRUE
2 | LV_1030-3_1_4_line_2 | NAYY 4x150 SE | 1 | 3 | 0.026643 | 0.208 | 0.08 | 261 | 0 | 0.27 | 1 | 3 | cs | TRUE
3 | LV_1030-3_1_4_line_3 | NAYY 4x150 SE | 2 | 4 | 0.03111 | 0.208 | 0.08 | 261 | 0 | 0.27 | 1 | 3 | cs | TRUE
4 | LV_1030-3_1_4_line_4 | NAYY 4x150 SE | 3 | 5 | 0.00030902 | 0.208 | 0.08 | 261 | 0 | 0.27 | 1 | 3 | cs | TRUE
5 | LV_1030-3_1_4_line_5 | NAYY 4x150 SE | 4 | 6 | 0.011724 | 0.208 | 0.08 | 261 | 0 | 0.27 | 1 | 3 | cs | TRUE
6 | LV_1030-3_1_4_line_6 | NAYY 4x150 SE | 5 | 7 | 0.0031932 | 0.208 | 0.08 | 261 | 0 | 0.27 | 1 | 3 | cs | TRUE
7 | LV_1030-3_1_4_line_7 | NAYY 4x150 SE | 6 | 8 | 0.014312 | 0.208 | 0.08 | 261 | 0 | 0.27 | 1 | 3 | cs | TRUE
8 | LV_1030-3_1_4_line_8 | NAYY 4x150 SE | 7 | 59 | 0.011227 | 0.208 | 0.08 | 261 | 0 | 0.27 | 1 | 3 | cs | TRUE
9 | LV_1030-3_1_4_line_9 | NAYY 4x150 SE | 8 | 41 | 0.022488 | 0.208 | 0.08 | 261 | 0 | 0.27 | 1 | 1 | cs | TRUE
10 | LV_1030-3_1_4_line_10 | NAYY 4x150 SE | 8 | 31 | 0.032182 | 0.208 | 0.08 | 261 | 0 | 0.27 | 1 | 3 | cs | TRUE
11 | LV_1030-3_1_4_line_11 | NAYY 4x150 SE | 9 | 10 | 0.044159 | 0.208 | 0.08 | 261 | 0 | 0.27 | 1 | 3 | cs | TRUE
12 | LV_1030-3_1_4_line_12 | NAYY 4x150 SE | 9 | 11 | 0.016455 | 0.208 | 0.08 | 261 | 0 | 0.27 | 1 | 3 | cs | TRUE
13 | LV_1030-3_1_4_line_13 | NAYY 4x150 SE | 10 | 12 | 0.0074896 | 0.208 | 0.08 | 261 | 0 | 0.27 | 1 | 3 | cs | TRUE
14 | LV_1030-3_1_4_line_14 | NAYY 4x150 SE | 11 | 13 | 0.038964 | 0.208 | 0.08 | 261 | 0 | 0.27 | 1 | 3 | cs | TRUE
15 | LV_1030-3_1_4_line_15 | NAYY 4x150 SE | 11 | 14 | 0.035888 | 0.208 | 0.08 | 261 | 0 | 0.27 | 1 | 1 | cs | TRUE
16 | LV_1030-3_1_4_line_16 | NAYY 4x150 SE | 11 | 15 | 0.019209 | 0.208 | 0.08 | 261 | 0 | 0.27 | 1 | 1 | cs | TRUE
17 | LV_1030-3_1_4_line_17 | NAYY 4x150 SE | 11 | 16 | 0.019263 | 0.208 | 0.08 | 261 | 0 | 0.27 | 1 | 1 | cs | TRUE
18 | LV_1030-3_1_4_line_18 | NAYY 4x150 SE | 12 | 17 | 0.02069 | 0.208 | 0.08 | 261 | 0 | 0.27 | 1 | 3 | cs | TRUE
19 | LV_1030-3_1_4_line_19 | NAYY 4x150 SE | 13 | 18 | 0.032785 | 0.208 | 0.08 | 261 | 0 | 0.27 | 1 | 3 | cs | TRUE
20 | LV_1030-3_1_4_line_20 | NAYY 4x150 SE | 14 | 19 | 0.059661 | 0.208 | 0.08 | 261 | 0 | 0.27 | 1 | 1 | cs | TRUE
21 | LV_1030-3_1_4_line_21 | NAYY 4x150 SE | 15 | 20 | 0.013595 | 0.208 | 0.08 | 261 | 0 | 0.27 | 1 | 1 | cs | TRUE
22 | LV_1030-3_1_4_line_22 | NAYY 4x150 SE | 16 | 26 | 0.022838 | 0.208 | 0.08 | 261 | 0 | 0.27 | 1 | 1 | cs | TRUE
23 | LV_1030-3_1_4_line_23 | NAYY 4x150 SE | 17 | 42 | 0.00039243 | 0.208 | 0.08 | 261 | 0 | 0.27 | 1 | 3 | cs | TRUE
24 | LV_1030-3_1_4_line_24 | NAYY 4x150 SE | 18 | 28 | 0.023487 | 0.208 | 0.08 | 261 | 0 | 0.27 | 1 | 3 | cs | TRUE
25 | LV_1030-3_1_4_line_25 | NAYY 4x150 SE | 19 | 24 | 0.089374 | 0.208 | 0.08 | 261 | 0 | 0.27 | 1 | 1 | cs | TRUE
26 | LV_1030-3_1_4_line_26 | NAYY 4x150 SE | 19 | 25 | 0.023892 | 0.208 | 0.08 | 261 | 0 | 0.27 | 1 | 1 | cs | TRUE
27 | LV_1030-3_1_4_line_27 | NAYY 4x150 SE | 19 | 21 | 0.012386 | 0.208 | 0.08 | 261 | 0 | 0.27 | 1 | 1 | cs | TRUE
28 | LV_1030-3_1_4_line_28 | NAYY 4x150 SE | 21 | 22 | 0.036846 | 0.208 | 0.08 | 261 | 0 | 0.27 | 1 | 1 | cs | TRUE
29 | LV_1030-3_1_4_line_29 | NAYY 4x150 SE | 21 | 23 | 0.037887 | 0.208 | 0.08 | 261 | 0 | 0.27 | 1 | 1 | cs | TRUE
30 | LV_1030-3_1_4_line_30 | NAYY 4x150 SE | 24 | 43 | 0.023798 | 0.208 | 0.08 | 261 | 0 | 0.27 | 1 | 1 | cs | TRUE
31 | LV_1030-3_1_4_line_31 | NAYY 4x150 SE | 26 | 44 | 0.027801 | 0.208 | 0.08 | 261 | 0 | 0.27 | 1 | 1 | cs | TRUE
32 | LV_1030-3_1_4_line_32 | NAYY 4x150 SE | 27 | 28 | 0.004121 | 0.208 | 0.08 | 261 | 0 | 0.27 | 1 | 3 | cs | TRUE
33 | LV_1030-3_1_4_line_33 | NAYY 4x150 SE | 27 | 29 | 0.0089595 | 0.208 | 0.08 | 261 | 0 | 0.27 | 1 | 3 | cs | TRUE
34 | LV_1030-3_1_4_line_34 | NAYY 4x150 SE | 27 | 30 | 0.011801 | 0.208 | 0.08 | 261 | 0 | 0.27 | 1 | 1 | cs | TRUE
35 | LV_1030-3_1_4_line_35 | NAYY 4x150 SE | 28 | 35 | 0.028893 | 0.208 | 0.08 | 261 | 0 | 0.27 | 1 | 1 | cs | TRUE
36 | LV_1030-3_1_4_line_36 | NAYY 4x150 SE | 29 | 40 | 0.0080121 | 0.208 | 0.08 | 261 | 0 | 0.27 | 1 | 3 | cs | TRUE
37 | LV_1030-3_1_4_line_37 | NAYY 4x150 SE | 29 | 38 | 0.022388 | 0.208 | 0.08 | 261 | 0 | 0.27 | 1 | 1 | cs | TRUE
38 | LV_1030-3_1_4_line_38 | NAYY 4x150 SE | 31 | 32 | 0.0083794 | 0.208 | 0.08 | 261 | 0 | 0.27 | 1 | 3 | cs | TRUE
39 | LV_1030-3_1_4_line_39 | NAYY 4x150 SE | 32 | 33 | 0.038226 | 0.208 | 0.08 | 261 | 0 | 0.27 | 1 | 3 | cs | TRUE
40 | LV_1030-3_1_4_line_40 | NAYY 4x150 SE | 33 | 34 | 0.018565 | 0.208 | 0.08 | 261 | 0 | 0.27 | 1 | 3 | cs | TRUE
41 | LV_1030-3_1_4_line_41 | NAYY 4x150 SE | 34 | 36 | 0.0099857 | 0.208 | 0.08 | 261 | 0 | 0.27 | 1 | 3 | cs | TRUE
42 | LV_1030-3_1_4_line_42 | NAYY 4x150 SE | 35 | 45 | 0.027913 | 0.208 | 0.08 | 261 | 0 | 0.27 | 1 | 1 | cs | TRUE
43 | LV_1030-3_1_4_line_43 | NAYY 4x150 SE | 36 | 37 | 0.035778 | 0.208 | 0.08 | 261 | 0 | 0.27 | 1 | 3 | cs | TRUE
44 | LV_1030-3_1_4_line_44 | NAYY 4x150 SE | 37 | 40 | 0.036024 | 0.208 | 0.08 | 261 | 0 | 0.27 | 1 | 3 | cs | TRUE
45 | LV_1030-3_1_4_line_45 | NAYY 4x150 SE | 38 | 39 | 0.023413 | 0.208 | 0.08 | 261 | 0 | 0.27 | 1 | 1 | cs | TRUE
46 | LV_1030-3_1_4_line_46 | NAYY 4x150 SE | 41 | 49 | 0.010713 | 0.208 | 0.08 | 261 | 0 | 0.27 | 1 | 1 | cs | TRUE
47 | LV_1030-3_1_4_line_47 | NAYY 4x150 SE | 42 | 63 | 0.0070782 | 0.208 | 0.08 | 261 | 0 | 0.27 | 1 | 3 | cs | TRUE
48 | LV_1030-3_1_4_line_48 | NAYY 4x150 SE | 43 | 50 | 0.032729 | 0.208 | 0.08 | 261 | 0 | 0.27 | 1 | 1 | cs | TRUE
49 | LV_1030-3_1_4_line_49 | NAYY 4x150 SE | 44 | 76 | 0.0069169 | 0.208 | 0.08 | 261 | 0 | 0.27 | 1 | 1 | cs | TRUE
50 | LV_1030-3_1_4_line_50 | NAYY 4x150 SE | 45 | 75 | 0.01107 | 0.208 | 0.08 | 261 | 0 | 0.27 | 1 | 1 | cs | TRUE
51 | LV_1030-3_1_4_line_51 | NAYY 4x150 SE | 46 | 47 | 0.012057 | 0.208 | 0.08 | 261 | 0 | 0.27 | 1 | 1 | cs | TRUE
52 | LV_1030-3_1_4_line_52 | NAYY 4x150 SE | 46 | 48 | 0.024289 | 0.208 | 0.08 | 261 | 0 | 0.27 | 1 | 1 | cs | TRUE
53 | LV_1030-3_1_4_line_53 | NAYY 4x150 SE | 47 | 71 | 0.02525 | 0.208 | 0.08 | 261 | 0 | 0.27 | 1 | 1 | cs | TRUE
54 | LV_1030-3_1_4_line_54 | NAYY 4x150 SE | 48 | 77 | 0.025297 | 0.208 | 0.08 | 261 | 0 | 0.27 | 1 | 1 | cs | TRUE
55 | LV_1030-3_1_4_line_55 | NAYY 4x150 SE | 49 | 73 | 0.01747 | 0.208 | 0.08 | 261 | 0 | 0.27 | 1 | 1 | cs | TRUE
56 | LV_1030-3_1_4_line_56 | NAYY 4x150 SE | 50 | 51 | 0.21195 | 0.208 | 0.08 | 261 | 0 | 0.27 | 1 | 1 | cs | TRUE
57 | LV_1030-3_1_4_line_57 | NAYY 4x150 SE | 51 | 52 | 0.050853 | 0.208 | 0.08 | 261 | 0 | 0.27 | 1 | 1 | cs | TRUE
58 | LV_1030-3_1_4_line_58 | NAYY 4x150 SE | 53 | 54 | 0.12577 | 0.208 | 0.08 | 261 | 0 | 0.27 | 1 | 1 | cs | TRUE
59 | LV_1030-3_1_4_line_59 | NAYY 4x150 SE | 53 | 55 | 0.018716 | 0.208 | 0.08 | 261 | 0 | 0.27 | 1 | 1 | cs | TRUE
60 | LV_1030-3_1_4_line_60 | NAYY 4x150 SE | 54 | 56 | 0.02796 | 0.208 | 0.08 | 261 | 0 | 0.27 | 1 | 1 | cs | TRUE
61 | LV_1030-3_1_4_line_61 | NAYY 4x150 SE | 55 | 57 | 0.0077194 | 0.208 | 0.08 | 261 | 0 | 0.27 | 1 | 1 | cs | TRUE
62 | LV_1030-3_1_4_line_62 | NAYY 4x150 SE | 56 | 58 | 0.040654 | 0.208 | 0.08 | 261 | 0 | 0.27 | 1 | 2 | cs | TRUE
63 | LV_1030-3_1_4_line_63 | NAYY 4x150 SE | 56 | 59 | 0.016081 | 0.208 | 0.08 | 261 | 0 | 0.27 | 1 | 2 | cs | TRUE
64 | LV_1030-3_1_4_line_64 | NAYY 4x150 SE | 58 | 60 | 0.023214 | 0.208 | 0.08 | 261 | 0 | 0.27 | 1 | 1 | cs | TRUE
65 | LV_1030-3_1_4_line_65 | NAYY 4x150 SE | 60 | 74 | 0.023721 | 0.208 | 0.08 | 261 | 0 | 0.27 | 1 | 1 | cs | TRUE
66 | LV_1030-3_1_4_line_66 | NAYY 4x150 SE | 61 | 62 | 0.0023036 | 0.208 | 0.08 | 261 | 0 | 0.27 | 1 | 1 | cs | TRUE
67 | LV_1030-3_1_4_line_67 | NAYY 4x150 SE | 61 | 63 | 0.020645 | 0.208 | 0.08 | 261 | 0 | 0.27 | 1 | 3 | cs | TRUE
68 | LV_1030-3_1_4_line_68 | NAYY 4x150 SE | 62 | 64 | 0.0049177 | 0.208 | 0.08 | 261 | 0 | 0.27 | 1 | 1 | cs | TRUE
69 | LV_1030-3_1_4_line_69 | NAYY 4x150 SE | 64 | 65 | 0.032091 | 0.208 | 0.08 | 261 | 0 | 0.27 | 1 | 1 | cs | TRUE
70 | LV_1030-3_1_4_line_70 | NAYY 4x150 SE | 65 | 66 | 0.0014514 | 0.208 | 0.08 | 261 | 0 | 0.27 | 1 | 1 | cs | TRUE
71 | LV_1030-3_1_4_line_71 | NAYY 4x150 SE | 66 | 67 | 0.0070401 | 0.208 | 0.08 | 261 | 0 | 0.27 | 1 | 1 | cs | TRUE
72 | LV_1030-3_1_4_line_72 | NAYY 4x150 SE | 67 | 68 | 0.035139 | 0.208 | 0.08 | 261 | 0 | 0.27 | 1 | 1 | cs | TRUE
73 | LV_1030-3_1_4_line_73 | NAYY 4x150 SE | 68 | 69 | 0.044244 | 0.208 | 0.08 | 261 | 0 | 0.27 | 1 | 1 | cs | TRUE
74 | LV_1030-3_1_4_line_74 | NAYY 4x150 SE | 69 | 106 | 0.014189 | 0.208 | 0.08 | 261 | 0 | 0.27 | 1 | 1 | cs | TRUE
75 | LV_1030-3_1_4_line_75 | NAYY 4x150 SE | 70 | 71 | 0.0098918 | 0.208 | 0.08 | 261 | 0 | 0.27 | 1 | 1 | cs | TRUE
76 | LV_1030-3_1_4_line_76 | NAYY 4x150 SE | 70 | 72 | 0.02107 | 0.208 | 0.08 | 261 | 0 | 0.27 | 1 | 1 | cs | TRUE
77 | LV_1030-3_1_4_line_77 | NAYY 4x150 SE | 72 | 79 | 0.030931 | 0.208 | 0.08 | 261 | 0 | 0.27 | 1 | 1 | cs | TRUE
78 | LV_1030-3_1_4_line_78 | NAYY 4x150 SE | 74 | 83 | 0.037477 | 0.208 | 0.08 | 261 | 0 | 0.27 | 1 | 1 | cs | TRUE
79 | LV_1030-3_1_4_line_79 | NAYY 4x150 SE | 74 | 108 | 0.0039777 | 0.208 | 0.08 | 261 | 0 | 0.27 | 1 | 1 | cs | TRUE
80 | LV_1030-3_1_4_line_80 | NAYY 4x150 SE | 76 | 77 | 0.0041888 | 0.208 | 0.08 | 261 | 0 | 0.27 | 1 | 1 | cs | TRUE
81 | LV_1030-3_1_4_line_81 | NAYY 4x150 SE | 78 | 79 | 0.024394 | 0.208 | 0.08 | 261 | 0 | 0.27 | 1 | 1 | cs | TRUE
82 | LV_1030-3_1_4_line_82 | NAYY 4x150 SE | 80 | 81 | 0.0047592 | 0.208 | 0.08 | 261 | 0 | 0.27 | 1 | 1 | cs | TRUE
83 | LV_1030-3_1_4_line_83 | NAYY 4x150 SE | 81 | 82 | 0.024611 | 0.208 | 0.08 | 261 | 0 | 0.27 | 1 | 1 | cs | TRUE
84 | LV_1030-3_1_4_line_84 | NAYY 4x150 SE | 82 | 83 | 0.021002 | 0.208 | 0.08 | 261 | 0 | 0.27 | 1 | 1 | cs | TRUE
85 | LV_1030-3_1_4_line_85 | NAYY 4x150 SE | 83 | 84 | 0.18596 | 0.208 | 0.08 | 261 | 0 | 0.27 | 1 | 1 | cs | TRUE
86 | LV_1030-3_1_4_line_86 | NAYY 4x150 SE | 84 | 109 | 0.020947 | 0.208 | 0.08 | 261 | 0 | 0.27 | 1 | 1 | cs | TRUE
87 | LV_1030-3_1_4_line_87 | NAYY 4x150 SE | 85 | 86 | 0.017366 | 0.208 | 0.08 | 261 | 0 | 0.27 | 1 | 1 | cs | TRUE
88 | LV_1030-3_1_4_line_88 | NAYY 4x150 SE | 85 | 87 | 0.018531 | 0.208 | 0.08 | 261 | 0 | 0.27 | 1 | 1 | cs | TRUE
89 | LV_1030-3_1_4_line_89 | NAYY 4x150 SE | 86 | 88 | 0.0083871 | 0.208 | 0.08 | 261 | 0 | 0.27 | 1 | 1 | cs | TRUE
90 | LV_1030-3_1_4_line_90 | NAYY 4x150 SE | 87 | 89 | 0.0137 | 0.208 | 0.08 | 261 | 0 | 0.27 | 1 | 1 | cs | TRUE
91 | LV_1030-3_1_4_line_91 | NAYY 4x150 SE | 87 | 90 | 0.039437 | 0.208 | 0.08 | 261 | 0 | 0.27 | 1 | 1 | cs | TRUE
92 | LV_1030-3_1_4_line_92 | NAYY 4x150 SE | 89 | 91 | 0.019464 | 0.208 | 0.08 | 261 | 0 | 0.27 | 1 | 1 | cs | TRUE
93 | LV_1030-3_1_4_line_93 | NAYY 4x150 SE | 90 | 92 | 0.20173 | 0.208 | 0.08 | 261 | 0 | 0.27 | 1 | 1 | cs | TRUE
94 | LV_1030-3_1_4_line_94 | NAYY 4x150 SE | 91 | 93 | 0.028905 | 0.208 | 0.08 | 261 | 0 | 0.27 | 1 | 1 | cs | TRUE
95 | LV_1030-3_1_4_line_95 | NAYY 4x150 SE | 92 | 94 | 0.11625 | 0.208 | 0.08 | 261 | 0 | 0.27 | 1 | 1 | cs | TRUE
96 | LV_1030-3_1_4_line_96 | NAYY 4x150 SE | 92 | 95 | 0.10799 | 0.208 | 0.08 | 261 | 0 | 0.27 | 1 | 1 | cs | TRUE
97 | LV_1030-3_1_4_line_97 | NAYY 4x150 SE | 93 | 96 | 0.014811 | 0.208 | 0.08 | 261 | 0 | 0.27 | 1 | 1 | cs | TRUE
98 | LV_1030-3_1_4_line_98 | NAYY 4x150 SE | 94 | 111 | 0.0084546 | 0.208 | 0.08 | 261 | 0 | 0.27 | 1 | 1 | cs | TRUE
99 | LV_1030-3_1_4_line_99 | NAYY 4x150 SE | 96 | 97 | 0.0049479 | 0.208 | 0.08 | 261 | 0 | 0.27 | 1 | 1 | cs | TRUE
100 | LV_1030-3_1_4_line_100 | NAYY 4x150 SE | 97 | 98 | 0.043072 | 0.208 | 0.08 | 261 | 0 | 0.27 | 1 | 1 | cs | TRUE
101 | LV_1030-3_1_4_line_101 | NAYY 4x150 SE | 98 | 107 | 0.010948 | 0.208 | 0.08 | 261 | 0 | 0.27 | 1 | 1 | cs | TRUE
102 | LV_1030-3_1_4_line_102 | NAYY 4x150 SE | 99 | 100 | 0.0020251 | 0.208 | 0.08 | 261 | 0 | 0.27 | 1 | 1 | cs | TRUE
103 | LV_1030-3_1_4_line_103 | NAYY 4x150 SE | 100 | 101 | 0.020557 | 0.208 | 0.08 | 261 | 0 | 0.27 | 1 | 1 | cs | TRUE
104 | LV_1030-3_1_4_line_104 | NAYY 4x150 SE | 101 | 102 | 0.0033701 | 0.208 | 0.08 | 261 | 0 | 0.27 | 1 | 1 | cs | TRUE
105 | LV_1030-3_1_4_line_105 | NAYY 4x150 SE | 102 | 103 | 0.019648 | 0.208 | 0.08 | 261 | 0 | 0.27 | 1 | 1 | cs | TRUE
106 | LV_1030-3_1_4_line_106 | NAYY 4x150 SE | 103 | 104 | 0.0090618 | 0.208 | 0.08 | 261 | 0 | 0.27 | 1 | 1 | cs | TRUE
107 | LV_1030-3_1_4_line_107 | NAYY 4x150 SE | 104 | 105 | 0.014852 | 0.208 | 0.08 | 261 | 0 | 0.27 | 1 | 1 | cs | TRUE
108 | LV_1030-3_1_4_line_108 | NAYY 4x150 SE | 105 | 106 | 0.013222 | 0.208 | 0.08 | 261 | 0 | 0.27 | 1 | 1 | cs | TRUE
109 | LV_1030-3_1_4_line_109 | NAYY 4x150 SE | 107 | 108 | 0.025422 | 0.208 | 0.08 | 261 | 0 | 0.27 | 1 | 1 | cs | TRUE
110 | LV_1030-3_1_4_line_110 | NAYY 4x150 SE | 109 | 110 | 0.0094493 | 0.208 | 0.08 | 261 | 0 | 0.27 | 1 | 1 | cs | TRUE

## trafo
| name | std_type | hv_bus | lv_bus | sn_mva | vn_hv_kv | vn_lv_kv | vk_percent | vkr_percent | pfe_kw | i0_percent | shift_degree | tap_side | tap_neutral | tap_min | tap_max | tap_step_percent | tap_step_degree | tap_pos | tap_phase_shifter | parallel | df | in_service
0 | LV_1030-3_1_4_trafo_63 | 0.25 MVA 20/0.4 kV | 112 | 61 | 0.25 | 20 | 0.4 | 6 | 1.44 | 0.8 | 0.32 | 150 | hv | 0 | -2 | 2 | 2.5 | 0 | 0 | FALSE | 1 | 1 | TRUE

## line_geodata
| x0 | y0 | x1 | y1 | x2 | y2 | x3 | y3 | x4 | y4 | x5 | y5 | x6 | y6 | x7 | y7 | x8 | y8 | x9 | y9
0 | 2661645.1704 | 1232335.0312 | 2661647.8653 | 1232339.4837 | 2661657.9863 | 1232350.2993
1 | 2661645.1704 | 1232335.0312 | 2661642.2289 | 1232330.1714
2 | 2661657.9863 | 1232350.2993 | 2661658.088 | 1232350.4079 | 2661671.4895 | 1232364.3893 | 2661674.9919 | 1232370.5969
3 | 2661642.2289 | 1232330.1714 | 2661637.294 | 1232322.0182 | 2661629.5637 | 1232304.4044 | 2661628.7758 | 1232302.1964
4 | 2661675.1438 | 1232370.866 | 2661674.9919 | 1232370.5969
5 | 2661624.8449 | 1232291.1507 | 2661625.2591 | 1232292.3408 | 2661628.7758 | 1232302.1964
6 | 2661676.7129 | 1232373.6471 | 2661675.1438 | 1232370.866
7 | 2661620.1413 | 1232277.6337 | 2661624.8449 | 1232291.1507
8 | 2661676.7129 | 1232373.6471 | 2661677.8691 | 1232375.6962 | 2661680.5282 | 1232382.1391 | 2661680.9779 | 1232383.9898
9 | 2661620.1413 | 1232277.6337 | 2661624.9283 | 1232276.7717 | 2661628.3778 | 1232277.1076 | 2661642.4526 | 1232278.6404
10 | 2661598.0781 | 1232256.2245 | 2661609.2473 | 1232261.3213 | 2661614.773 | 1232266.6376 | 2661620.1413 | 1232277.6337
11 | 2661486.5387 | 1232409.7693 | 2661490.4668 | 1232409.3553 | 2661496.5054 | 1232409.7291 | 2661499.9041 | 1232410.576 | 2661502.429 | 1232411.7139 | 2661513.5595 | 1232420.5348 | 2661516.5863 | 1232422.1894 | 2661520.5871 | 1232423.3871 | 2661526.5315 | 1232424.5587
12 | 2661470.3659 | 1232408.3358 | 2661471.9414 | 1232409.0192 | 2661478.0248 | 1232410.1939 | 2661481.6281 | 1232410.2868 | 2661486.5387 | 1232409.7693
13 | 2661533.8798 | 1232426.0069 | 2661526.5315 | 1232424.5587
14 | 2661470.3659 | 1232408.3358 | 2661477.3716 | 1232392.8203 | 2661484.591 | 1232383.7223 | 2661488.8327 | 1232374.8159 | 2661489.0131 | 1232374.3917
15 | 2661470.3659 | 1232408.3358 | 2661466.5221 | 1232416.846 | 2661456.1583 | 1232441.2893
16 | 2661470.3659 | 1232408.3358 | 2661466.2276 | 1232406.5251 | 2661462.4542 | 1232415.5476 | 2661457.633 | 1232414.6083
17 | 2661470.3659 | 1232408.3358 | 2661466.2276 | 1232406.5251 | 2661470.5094 | 1232398.1195 | 2661466.6322 | 1232394.4881
18 | 2661533.8798 | 1232426.0069 | 2661554.1795 | 1232430.0077
19 | 2661489.0131 | 1232374.3917 | 2661495.8563 | 1232358.3 | 2661498.8697 | 1232350.2814 | 2661500.6478 | 1232343.7882
20 | 2661432.8692 | 1232496.2168 | 2661456.1583 | 1232441.2893
21 | 2661444.1242 | 1232415.3581 | 2661454.8671 | 1232414.0793 | 2661457.633 | 1232414.6083
22 | 2661466.6322 | 1232394.4881 | 2661458.0905 | 1232386.4724 | 2661450.7749 | 1232378.0918
23 | 2661554.5645 | 1232430.0836 | 2661554.1795 | 1232430.0077
24 | 2661509.0301 | 1232321.8902 | 2661502.2458 | 1232337.9527 | 2661500.6478 | 1232343.7882
25 | 2661432.8692 | 1232496.2168 | 2661398.143 | 1232577.6892 | 2661397.8303 | 1232578.4354
26 | 2661432.8692 | 1232496.2168 | 2661455.0542 | 1232505.0852
27 | 2661425.4243 | 1232501.5101 | 2661428.5031 | 1232494.4706 | 2661432.8692 | 1232496.2168
28 | 2661425.4243 | 1232501.5101 | 2661417.6759 | 1232520.0533 | 2661411.2145 | 1232535.5055
29 | 2661425.4243 | 1232501.5101 | 2661389.0829 | 1232490.7999
30 | 2661397.8303 | 1232578.4354 | 2661388.6328 | 1232600.3838
31 | 2661432.1712 | 1232357.7811 | 2661437.827 | 1232361.6246 | 2661445.8775 | 1232372.4815 | 2661450.7749 | 1232378.0918
32 | 2661510.7876 | 1232318.1615 | 2661509.0301 | 1232321.8902
33 | 2661502.5631 | 1232314.6074 | 2661506.6414 | 1232316.373 | 2661510.7876 | 1232318.1615
34 | 2661510.7876 | 1232318.1615 | 2661515.8116 | 1232307.4832
35 | 2661509.0301 | 1232321.8902 | 2661523.1106 | 1232326.6389 | 2661533.4342 | 1232330.7707 | 2661534.51 | 1232333.4785
36 | 2661502.5631 | 1232314.6074 | 2661503.1321 | 1232313.7683 | 2661506.256 | 1232307.506
37 | 2661502.5631 | 1232314.6074 | 2661500.1025 | 1232318.2288 | 2661496.4669 | 1232321.2487 | 2661490.9396 | 1232323.4041 | 2661487.1489 | 1232323.8541 | 2661486.3179 | 1232327.3255
38 | 2661598.0781 | 1232256.2245 | 2661590.759 | 1232252.1447
39 | 2661557.3698 | 1232233.5326 | 2661590.759 | 1232252.1447
40 | 2661557.3698 | 1232233.5326 | 2661553.6782 | 1232241.2217 | 2661547.8775 | 1232243.452 | 2661545.6011 | 1232245.363 | 2661545.0714 | 1232246.058
41 | 2661535.8968 | 1232242.116 | 2661540.1939 | 1232243.9617 | 2661545.0714 | 1232246.058
42 | 2661534.51 | 1232333.4785 | 2661535.9359 | 1232337.0673 | 2661530.747 | 1232360.5519
43 | 2661535.8968 | 1232242.116 | 2661524.5368 | 1232267.1371 | 2661521.1631 | 1232274.7188
44 | 2661506.256 | 1232307.506 | 2661509.759 | 1232300.4837 | 2661519.0014 | 1232279.5768 | 2661521.1631 | 1232274.7188
45 | 2661486.3179 | 1232327.3255 | 2661485.1227 | 1232332.3276 | 2661487.1754 | 1232334.4613 | 2661488.5472 | 1232336.5435 | 2661489.2785 | 1232340.5092 | 2661489.0604 | 1232344.0204 | 2661486.9749 | 1232348.8555
46 | 2661642.4526 | 1232278.6404 | 2661653.1023 | 1232279.8001
47 | 2661561.5091 | 1232431.4523 | 2661554.5645 | 1232430.0836
48 | 2661375.9835 | 1232630.5693 | 2661388.6328 | 1232600.3838
49 | 2661432.1712 | 1232357.7811 | 2661426.4502 | 1232353.8933
50 | 2661528.3586 | 1232371.3617 | 2661530.747 | 1232360.5519
51 | 2661448.7253 | 1232316.7523 | 2661444.7969 | 1232313.6764 | 2661439.5395 | 1232308.9529
52 | 2661427.7886 | 1232329.1664 | 2661448.7253 | 1232316.7523
53 | 2661420.7569 | 1232292.0779 | 2661439.5395 | 1232308.9529
54 | 2661427.7886 | 1232329.1664 | 2661419.6772 | 1232344.7149 | 2661422.0439 | 1232350.899 | 2661422.9857 | 1232351.539
55 | 2661670.4697 | 1232281.6914 | 2661653.1023 | 1232279.8001
56 | 2661294.6536 | 1232826.2952 | 2661345.1134 | 1232704.2358 | 2661375.9835 | 1232630.5693
57 | 2661342.0389 | 1232845.1073 | 2661294.6536 | 1232826.2952
58 | 2661749.7692 | 1232331.608 | 2661751.917 | 1232346.5345 | 2661760.1333 | 1232398.9429 | 2661758.0988 | 1232407.4607 | 2661750.2748 | 1232412.0269 | 2661733.5499 | 1232411.8531 | 2661710.8865 | 1232407.3944
59 | 2661749.7692 | 1232331.608 | 2661747.4324 | 1232315.3675 | 2661748.2921 | 1232313.2254
60 | 2661684.0177 | 1232399.7646 | 2661704.4342 | 1232406.125 | 2661710.8865 | 1232407.3944
61 | 2661751.167 | 1232306.0613 | 2661748.2921 | 1232313.2254
62 | 2661684.0177 | 1232399.7646 | 2661683.7778 | 1232400.9963 | 2661682.0732 | 1232409.8288 | 2661681.3689 | 1232413.4905 | 2661673.7026 | 1232436.4371 | 2661672.9777 | 1232438.8103
63 | 2661684.0177 | 1232399.7646 | 2661682.7358 | 1232391.2235 | 2661680.9779 | 1232383.9898
64 | 2661667.308 | 1232461.2848 | 2661669.2034 | 1232451.1668 | 2661672.9777 | 1232438.8103
65 | 2661662.7613 | 1232484.5663 | 2661666.3577 | 1232466.3583 | 2661667.308 | 1232461.2848
66 | 2661581.7644 | 1232435.4443 | 2661584.0245 | 1232435.8897
67 | 2661561.5091 | 1232431.4523 | 2661581.7644 | 1232435.4443
68 | 2661588.8493 | 1232436.8406 | 2661584.0245 | 1232435.8897
69 | 2661588.8493 | 1232436.8406 | 2661591.8007 | 1232437.4223 | 2661605.2544 | 1232440.5192 | 2661616.9424 | 1232444.4874 | 2661619.555 | 1232445.8228
70 | 2661620.8474 | 1232446.4834 | 2661619.555 | 1232445.8228
71 | 2661620.8474 | 1232446.4834 | 2661621.1829 | 1232446.655 | 2661624.3901 | 1232450.6352 | 2661625.1078 | 1232452.0109
72 | 2661618.4253 | 1232484.7179 | 2661625.265 | 1232469.2231 | 2661627.5484 | 1232464.4325 | 2661627.6407 | 1232460.6421 | 2661626.7288 | 1232455.118 | 2661625.1078 | 1232452.0109
73 | 2661618.4253 | 1232484.7179 | 2661612.9437 | 1232497.1359 | 2661606.834 | 1232513.1164 | 2661605.5584 | 1232518.5734 | 2661603.7214 | 1232526.3158
74 | 2661600.4459 | 1232540.1216 | 2661603.7214 | 1232526.3158
75 | 2661413.3987 | 1232285.467 | 2661420.7569 | 1232292.0779
76 | 2661413.3987 | 1232285.467 | 2661401.8554 | 1232296.7774 | 2661397.6117 | 1232299.2453
77 | 2661397.6117 | 1232299.2453 | 2661386.9775 | 1232305.4295 | 2661381.3899 | 1232311.9649 | 2661379.9899 | 1232319.2108 | 2661380.4955 | 1232321.8133
78 | 2661684.158 | 1232515.375 | 2661662.7613 | 1232484.5663
79 | 2661662.7613 | 1232484.5663 | 2661661.5898 | 1232488.3675
80 | 2661422.9857 | 1232351.539 | 2661426.4502 | 1232353.8933
81 | 2661393.471 | 1232340.7643 | 2661389.4993 | 1232339.1219 | 2661382.0894 | 1232330.0173 | 2661380.4955 | 1232321.8133
82 | 2661712.106 | 1232473.65 | 2661709.1936 | 1232477.414
83 | 2661709.1936 | 1232477.414 | 2661704.2639 | 1232483.7851 | 2661694.6701 | 1232496.1937 | 2661694.2516 | 1232496.9574
84 | 2661684.158 | 1232515.375 | 2661694.2516 | 1232496.9574
85 | 2661773.2726 | 1232671.958 | 2661745.036 | 1232655.3427 | 2661735.2318 | 1232643.5666 | 2661725.5807 | 1232618.4944 | 2661708.0258 | 1232572.8824 | 2661684.158 | 1232515.375
86 | 2661773.2726 | 1232671.958 | 2661764.4882 | 1232690.9741
87 | 2661645.8688 | 1232637.0797 | 2661651.1718 | 1232620.5428
88 | 2661631.3464 | 1232646.5354 | 2661634.7004 | 1232646.5702 | 2661637.4463 | 1232646.0983 | 2661643.4947 | 1232640.3906 | 2661645.8688 | 1232637.0797 | 2661645.8688 | 1232637.0797
89 | 2661653.7328 | 1232612.5563 | 2661651.1718 | 1232620.5428
90 | 2661631.3464 | 1232646.5354 | 2661632.8904 | 1232632.9223
91 | 2661631.3464 | 1232646.5354 | 2661623.0613 | 1232678.0924 | 2661620.5909 | 1232684.4395
92 | 2661635.3595 | 1232613.6205 | 2661634.4133 | 1232619.4939 | 2661632.8904 | 1232632.9223
93 | 2661631.4664 | 1232883.2026 | 2661631.368 | 1232869.3259 | 2661628.6967 | 1232836.3321 | 2661625.2495 | 1232802.9523 | 2661620.0453 | 1232779.8277 | 2661614.1963 | 1232750.9816 | 2661612.2373 | 1232735.44 | 2661611.6183 | 1232716.9993 | 2661614.6523 | 1232699.6972 | 2661620.5909 | 1232684.4395
94 | 2661635.3595 | 1232613.6205 | 2661639.9565 | 1232585.0838
95 | 2661631.4664 | 1232883.2026 | 2661645.0645 | 1232934.3215 | 2661655.959 | 1232970.8806 | 2661662.8172 | 1232995.1371
96 | 2661631.4664 | 1232883.2026 | 2661590.6342 | 1232974.4393 | 2661586.0466 | 1232981.0284
97 | 2661642.3764 | 1232570.473 | 2661642.0287 | 1232572.2197 | 2661639.9565 | 1232585.0838
98 | 2661665.1174 | 1233003.2728 | 2661662.8172 | 1232995.1371
99 | 2661643.3422 | 1232565.6202 | 2661642.3764 | 1232570.473
100 | 2661643.3422 | 1232565.6202 | 2661650.4643 | 1232529.835 | 2661651.9981 | 1232523.4312
101 | 2661651.9981 | 1232523.4312 | 2661654.5483 | 1232512.7841
102 | 2661583.2897 | 1232621.0453 | 2661583.6798 | 1232619.0581
103 | 2661587.6399 | 1232598.8859 | 2661583.6798 | 1232619.0581
104 | 2661588.2891 | 1232595.579 | 2661587.6399 | 1232598.8859
105 | 2661588.2891 | 1232595.579 | 2661592.074 | 1232576.2988
106 | 2661593.9648 | 1232567.4381 | 2661593.0878 | 1232571.1342 | 2661592.074 | 1232576.2988
107 | 2661597.3935 | 1232552.9868 | 2661593.9648 | 1232567.4381
108 | 2661597.3935 | 1232552.9868 | 2661600.4459 | 1232540.1216
109 | 2661654.5483 | 1232512.7841 | 2661656.2341 | 1232505.7458 | 2661661.5898 | 1232488.3675
110 | 2661759.8106 | 1232699.1655 | 2661763.2182 | 1232693.7233 | 2661764.4882 | 1232690.9741

## bus_geodata
| x | y | coords
0 | 2661645.1704 | 1232335.0312
1 | 2661657.9863 | 1232350.2993
2 | 2661642.2289 | 1232330.1714
3 | 2661674.9919 | 1232370.5969
4 | 2661628.7758 | 1232302.1964
5 | 2661675.1438 | 1232370.866
6 | 2661624.8449 | 1232291.1507
7 | 2661676.7129 | 1232373.6471
8 | 2661620.1413 | 1232277.6337
9 | 2661486.5387 | 1232409.7693
10 | 2661526.5315 | 1232424.5587
11 | 2661470.3659 | 1232408.3358
12 | 2661533.8798 | 1232426.0069
13 | 2661489.0131 | 1232374.3917
14 | 2661456.1583 | 1232441.2893
15 | 2661457.633 | 1232414.6083
16 | 2661466.6322 | 1232394.4881
17 | 2661554.1795 | 1232430.0077
18 | 2661500.6478 | 1232343.7882
19 | 2661432.8692 | 1232496.2168
20 | 2661444.1242 | 1232415.3581
21 | 2661425.4243 | 1232501.5101
22 | 2661411.2145 | 1232535.5055
23 | 2661389.0829 | 1232490.7999
24 | 2661397.8303 | 1232578.4354
25 | 2661455.0542 | 1232505.0852
26 | 2661450.7749 | 1232378.0918
27 | 2661510.7876 | 1232318.1615
28 | 2661509.0301 | 1232321.8902
29 | 2661502.5631 | 1232314.6074
30 | 2661515.8116 | 1232307.4832
31 | 2661598.0781 | 1232256.2245
32 | 2661590.759 | 1232252.1447
33 | 2661557.3698 | 1232233.5326
34 | 2661545.0714 | 1232246.058
35 | 2661534.51 | 1232333.4785
36 | 2661535.8968 | 1232242.116
37 | 2661521.1631 | 1232274.7188
38 | 2661486.3179 | 1232327.3255
39 | 2661486.9749 | 1232348.8555
40 | 2661506.256 | 1232307.506
41 | 2661642.4526 | 1232278.6403
42 | 2661554.5645 | 1232430.0836
43 | 2661388.6328 | 1232600.3838
44 | 2661432.1712 | 1232357.7811
45 | 2661530.747 | 1232360.5519
46 | 2661448.7253 | 1232316.7523
47 | 2661439.5395 | 1232308.9529
48 | 2661427.7886 | 1232329.1663
49 | 2661653.1023 | 1232279.8001
50 | 2661375.9835 | 1232630.5693
51 | 2661294.6536 | 1232826.2952
52 | 2661342.0389 | 1232845.1073
53 | 2661749.7692 | 1232331.608
54 | 2661710.8865 | 1232407.3944
55 | 2661748.2921 | 1232313.2254
56 | 2661684.0177 | 1232399.7646
57 | 2661751.167 | 1232306.0613
58 | 2661672.9777 | 1232438.8103
59 | 2661680.9779 | 1232383.9898
60 | 2661667.308 | 1232461.2848
61 | 2661581.7644 | 1232435.4443
62 | 2661584.0245 | 1232435.8897
63 | 2661561.5091 | 1232431.4523
64 | 2661588.8493 | 1232436.8406
65 | 2661619.555 | 1232445.8228
66 | 2661620.8474 | 1232446.4834
67 | 2661625.1078 | 1232452.0109
68 | 2661618.4253 | 1232484.7179
69 | 2661603.7214 | 1232526.3158
70 | 2661413.3987 | 1232285.467
71 | 2661420.7569 | 1232292.0779
72 | 2661397.6117 | 1232299.2453
73 | 2661670.4697 | 1232281.6914
74 | 2661662.7613 | 1232484.5663
75 | 2661528.3586 | 1232371.3617
76 | 2661426.4502 | 1232353.8933
77 | 2661422.9857 | 1232351.539
78 | 2661393.471 | 1232340.7643
79 | 2661380.4955 | 1232321.8133
80 | 2661712.106 | 1232473.65
81 | 2661709.1936 | 1232477.414
82 | 2661694.2516 | 1232496.9574
83 | 2661684.158 | 1232515.375
84 | 2661773.2726 | 1232671.958
85 | 2661645.8688 | 1232637.0797
86 | 2661651.1718 | 1232620.5428
87 | 2661631.3464 | 1232646.5354
88 | 2661653.7328 | 1232612.5563
89 | 2661632.8904 | 1232632.9223
90 | 2661620.5909 | 1232684.4395
91 | 2661635.3595 | 1232613.6205
92 | 2661631.4664 | 1232883.2026
93 | 2661639.9565 | 1232585.0838
94 | 2661662.8172 | 1232995.1371
95 | 2661586.0466 | 1232981.0284
96 | 2661642.3764 | 1232570.473
97 | 2661643.3422 | 1232565.6202
98 | 2661651.9981 | 1232523.4312
99 | 2661583.2897 | 1232621.0453
100 | 2661583.6798 | 1232619.0581
101 | 2661587.6399 | 1232598.8859
102 | 2661588.2891 | 1232595.579
103 | 2661592.074 | 1232576.2987
104 | 2661593.9648 | 1232567.4381
105 | 2661597.3935 | 1232552.9868
106 | 2661600.4459 | 1232540.1216
107 | 2661654.5483 | 1232512.7841
108 | 2661661.5898 | 1232488.3675
109 | 2661764.4882 | 1232690.9741
110 | 2661759.8106 | 1232699.1655
111 | 2661665.1174 | 1233003.2728
112 | 2661470.3659 | 1232408.3358

## line_std_types
| c_nf_per_km | r_ohm_per_km | x_ohm_per_km | max_i_ka | type | q_mm2 | alpha | voltage_rating
NAYY 4x50 SE | 210 | 0.642 | 0.083 | 0.142 | cs | 50 | 0.00403 | LV
NAYY 4x120 SE | 264 | 0.225 | 0.08 | 0.242 | cs | 120 | 0.00403 | LV
NAYY 4x150 SE | 261 | 0.208 | 0.08 | 0.27 | cs | 150 | 0.00403 | LV
NA2XS2Y 1x95 RM/25 12/20 kV | 216 | 0.313 | 0.132 | 0.252 | cs | 95 | 0.00403 | MV
NA2XS2Y 1x185 RM/25 12/20 kV | 273 | 0.161 | 0.117 | 0.362 | cs | 185 | 0.00403 | MV
NA2XS2Y 1x240 RM/25 12/20 kV | 304 | 0.122 | 0.112 | 0.421 | cs | 240 | 0.00403 | MV
NA2XS2Y 1x95 RM/25 6/10 kV | 315 | 0.313 | 0.123 | 0.249 | cs | 95 | 0.00403 | MV
NA2XS2Y 1x185 RM/25 6/10 kV | 406 | 0.161 | 0.11 | 0.358 | cs | 185 | 0.00403 | MV
NA2XS2Y 1x240 RM/25 6/10 kV | 456 | 0.122 | 0.105 | 0.416 | cs | 240 | 0.00403 | MV
NA2XS2Y 1x150 RM/25 12/20 kV | 250 | 0.206 | 0.116 | 0.319 | cs | 150 | 0.00403 | MV
NA2XS2Y 1x120 RM/25 12/20 kV | 230 | 0.253 | 0.119 | 0.283 | cs | 120 | 0.00403 | MV
NA2XS2Y 1x70 RM/25 12/20 kV | 190 | 0.443 | 0.132 | 0.22 | cs | 70 | 0.00403 | MV
NA2XS2Y 1x150 RM/25 6/10 kV | 360 | 0.206 | 0.11 | 0.315 | cs | 150 | 0.00403 | MV
NA2XS2Y 1x120 RM/25 6/10 kV | 340 | 0.253 | 0.113 | 0.28 | cs | 120 | 0.00403 | MV
NA2XS2Y 1x70 RM/25 6/10 kV | 280 | 0.443 | 0.123 | 0.217 | cs | 70 | 0.00403 | MV
N2XS(FL)2Y 1x120 RM/35 64/110 kV | 112 | 0.153 | 0.166 | 0.366 | cs | 120 | 0.00393 | HV
N2XS(FL)2Y 1x185 RM/35 64/110 kV | 125 | 0.099 | 0.156 | 0.457 | cs | 185 | 0.00393 | HV
N2XS(FL)2Y 1x240 RM/35 64/110 kV | 135 | 0.075 | 0.149 | 0.526 | cs | 240 | 0.00393 | HV
N2XS(FL)2Y 1x300 RM/35 64/110 kV | 144 | 0.06 | 0.144 | 0.588 | cs | 300 | 0.00393 | HV
15-AL1/3-ST1A 0.4 | 11 | 1.8769 | 0.35 | 0.105 | ol | 16 | 0.00403 | LV
24-AL1/4-ST1A 0.4 | 11.25 | 1.2012 | 0.335 | 0.14 | ol | 24 | 0.00403 | LV
48-AL1/8-ST1A 0.4 | 12.2 | 0.5939 | 0.3 | 0.21 | ol | 48 | 0.00403 | LV
94-AL1/15-ST1A 0.4 | 13.2 | 0.306 | 0.29 | 0.35 | ol | 94 | 0.00403 | LV
34-AL1/6-ST1A 10.0 | 9.7 | 0.8342 | 0.36 | 0.17 | ol | 34 | 0.00403 | MV
48-AL1/8-ST1A 10.0 | 10.1 | 0.5939 | 0.35 | 0.21 | ol | 48 | 0.00403 | MV
70-AL1/11-ST1A 10.0 | 10.4 | 0.4132 | 0.339 | 0.29 | ol | 70 | 0.00403 | MV
94-AL1/15-ST1A 10.0 | 10.75 | 0.306 | 0.33 | 0.35 | ol | 94 | 0.00403 | MV
122-AL1/20-ST1A 10.0 | 11.1 | 0.2376 | 0.323 | 0.41 | ol | 122 | 0.00403 | MV
149-AL1/24-ST1A 10.0 | 11.25 | 0.194 | 0.315 | 0.47 | ol | 149 | 0.00403 | MV
34-AL1/6-ST1A 20.0 | 9.15 | 0.8342 | 0.382 | 0.17 | ol | 34 | 0.00403 | MV
48-AL1/8-ST1A 20.0 | 9.5 | 0.5939 | 0.372 | 0.21 | ol | 48 | 0.00403 | MV
70-AL1/11-ST1A 20.0 | 9.7 | 0.4132 | 0.36 | 0.29 | ol | 70 | 0.00403 | MV
94-AL1/15-ST1A 20.0 | 10 | 0.306 | 0.35 | 0.35 | ol | 94 | 0.00403 | MV
122-AL1/20-ST1A 20.0 | 10.3 | 0.2376 | 0.344 | 0.41 | ol | 122 | 0.00403 | MV
149-AL1/24-ST1A 20.0 | 10.5 | 0.194 | 0.337 | 0.47 | ol | 149 | 0.00403 | MV
184-AL1/30-ST1A 20.0 | 10.75 | 0.1571 | 0.33 | 0.535 | ol | 184 | 0.00403 | MV
243-AL1/39-ST1A 20.0 | 11 | 0.1188 | 0.32 | 0.645 | ol | 243 | 0.00403 | MV
48-AL1/8-ST1A 110.0 | 8 | 0.5939 | 0.46 | 0.21 | ol | 48 | 0.00403 | HV
70-AL1/11-ST1A 110.0 | 8.4 | 0.4132 | 0.45 | 0.29 | ol | 70 | 0.00403 | HV
94-AL1/15-ST1A 110.0 | 8.65 | 0.306 | 0.44 | 0.35 | ol | 94 | 0.00403 | HV
122-AL1/20-ST1A 110.0 | 8.5 | 0.2376 | 0.43 | 0.41 | ol | 122 | 0.00403 | HV
149-AL1/24-ST1A 110.0 | 8.75 | 0.194 | 0.41 | 0.47 | ol | 149 | 0.00403 | HV
184-AL1/30-ST1A 110.0 | 8.8 | 0.1571 | 0.4 | 0.535 | ol | 184 | 0.00403 | HV
243-AL1/39-ST1A 110.0 | 9 | 0.1188 | 0.39 | 0.645 | ol | 243 | 0.00403 | HV
305-AL1/39-ST1A 110.0 | 9.2 | 0.0949 | 0.38 | 0.74 | ol | 305 | 0.00403 | HV
490-AL1/64-ST1A 110.0 | 9.75 | 0.059 | 0.37 | 0.96 | ol | 490 | 0.00403 | HV
679-AL1/86-ST1A 110.0 | 9.95 | 0.042 | 0.36 | 1.15 | ol | 679 | 0.00403 | HV
490-AL1/64-ST1A 220.0 | 10 | 0.059 | 0.285 | 0.96 | ol | 490 | 0.00403 | HV
679-AL1/86-ST1A 220.0 | 11.7 | 0.042 | 0.275 | 1.15 | ol | 679 | 0.00403 | HV
490-AL1/64-ST1A 380.0 | 11 | 0.059 | 0.253 | 0.96 | ol | 490 | 0.00403 | HV
679-AL1/86-ST1A 380.0 | 14.6 | 0.042 | 0.25 | 1.15 | ol | 679 | 0.00403 | HV

## trafo_std_types
| i0_percent | pfe_kw | vkr_percent | sn_mva | vn_lv_kv | vn_hv_kv | vk_percent | shift_degree | vector_group | tap_side | tap_neutral | tap_min | tap_max | tap_step_degree | tap_step_percent | tap_phase_shifter
160 MVA 380/110 kV | 0.06 | 60 | 0.25 | 160 | 110 | 380 | 12.2 | 0 | Yy0 | hv | 0 | -9 | 9 | 0 | 1.5 | FALSE
100 MVA 220/110 kV | 0.06 | 55 | 0.26 | 100 | 110 | 220 | 12 | 0 | Yy0 | hv | 0 | -9 | 9 | 0 | 1.5 | FALSE
63 MVA 110/20 kV | 0.04 | 22 | 0.32 | 63 | 20 | 110 | 18 | 150 | YNd5 | hv | 0 | -9 | 9 | 0 | 1.5 | FALSE
40 MVA 110/20 kV | 0.05 | 18 | 0.34 | 40 | 20 | 110 | 16.2 | 150 | YNd5 | hv | 0 | -9 | 9 | 0 | 1.5 | FALSE
25 MVA 110/20 kV | 0.07 | 14 | 0.41 | 25 | 20 | 110 | 12 | 150 | YNd5 | hv | 0 | -9 | 9 | 0 | 1.5 | FALSE
63 MVA 110/10 kV | 0.04 | 22 | 0.32 | 63 | 10 | 110 | 18 | 150 | YNd5 | hv | 0 | -9 | 9 | 0 | 1.5 | FALSE
40 MVA 110/10 kV | 0.05 | 18 | 0.34 | 40 | 10 | 110 | 16.2 | 150 | YNd5 | hv | 0 | -9 | 9 | 0 | 1.5 | FALSE
25 MVA 110/10 kV | 0.07 | 14 | 0.41 | 25 | 10 | 110 | 12 | 150 | YNd5 | hv | 0 | -9 | 9 | 0 | 1.5 | FALSE
0.25 MVA 20/0.4 kV | 0.32 | 0.8 | 1.44 | 0.25 | 0.4 | 20 | 6 | 150 | Yzn5 | hv | 0 | -2 | 2 | 0 | 2.5 | FALSE
0.4 MVA 20/0.4 kV | 0.3375 | 1.35 | 1.425 | 0.4 | 0.4 | 20 | 6 | 150 | Dyn5 | hv | 0 | -2 | 2 | 0 | 2.5 | FALSE
0.63 MVA 20/0.4 kV | 0.2619 | 1.65 | 1.206 | 0.63 | 0.4 | 20 | 6 | 150 | Dyn5 | hv | 0 | -2 | 2 | 0 | 2.5 | FALSE
0.25 MVA 10/0.4 kV | 0.24 | 0.6 | 1.2 | 0.25 | 0.4 | 10 | 4 | 150 | Dyn5 | hv | 0 | -2 | 2 | 0 | 2.5 | FALSE
0.4 MVA 10/0.4 kV | 0.2375 | 0.95 | 1.325 | 0.4 | 0.4 | 10 | 4 | 150 | Dyn5 | hv | 0 | -2 | 2 | 0 | 2.5 | FALSE
0.63 MVA 10/0.4 kV | 0.1873 | 1.18 | 1.0794 | 0.63 | 0.4 | 10 | 4 | 150 | Dyn5 | hv | 0 | -2 | 2 | 0 | 2.5 | FALSE

## trafo3w_std_types
| sn_hv_mva | sn_mv_mva | sn_lv_mva | vn_hv_kv | vn_mv_kv | vn_lv_kv | vk_hv_percent | vk_mv_percent | vk_lv_percent | vkr_hv_percent | vkr_mv_percent | vkr_lv_percent | pfe_kw | i0_percent | shift_mv_degree | shift_lv_degree | vector_group | tap_side | tap_neutral | tap_min | tap_max | tap_step_percent
63/25/38 MVA 110/20/10 kV | 63 | 25 | 38 | 110 | 20 | 10 | 10.4 | 10.4 | 10.4 | 0.28 | 0.32 | 0.35 | 35 | 0.89 | 0 | 0 | YN0yn0yn0 | hv | 0 | -10 | 10 | 1.2
63/25/38 MVA 110/10/10 kV | 63 | 25 | 38 | 110 | 10 | 10 | 10.4 | 10.4 | 10.4 | 0.28 | 0.32 | 0.35 | 35 | 0.89 | 0 | 0 | YN0yn0yn0 | hv | 0 | -10 | 10 | 1.2

## fuse_std_types
| fuse_type | i_rated_a | t_avg | t_min | t_total | x_avg | x_min | x_total
HV 100A | HV 100A | 100 | 0 | [10.0, 3.64, 0.854, 0.281, 0.1, 0.0531, 0.022, 0.01] | [10.0, 4.267, 1.21, 0.403, 0.1, 0.058, 0.022, 0.01] | 0 | [300.0, 350.0, 450.0, 550.0, 700.0, 850.0, 1200.0, 1752.0] | [600.0, 700.0, 900.0, 1150.0, 1665.0, 2000.0, 3000.0, 4313.0]
HV 10A | HV 10A | 10 | 0 | [10.0, 1675.0, 0.344, 0.156, 0.1, 0.0417, 0.0171, 0.01] | [10.0, 1.3, 0.3, 0.155, 0.1, 0.0555, 0.023, 0.01] | 0 | [30.0, 32.0, 35.0, 37.0, 39.0, 50.0, 70.0, 88.0] | [60.0, 70.0, 80.0, 87.0, 94.0, 110.0, 150.0, 216.0]
HV 125A | HV 125A | 125 | 0 | [10.0, 1.82, 0.344, 0.1, 0.0467, 0.0269, 0.01] | [10.0, 2.478, 0.426, 0.1, 0.0427, 0.0211, 0.01] | 0 | [375.0, 500.0, 700.0, 925.0, 1200.0, 1500.0, 2341.0] | [750.0, 1000.0, 1500.0, 2200.0, 3000.0, 4000.0, 5765.0]
HV 160A | HV 160A | 160 | 0 | [10.0, 4.15, 1.03, 0.198, 0.1, 0.051, 0.0172, 0.01] | [10.0, 2.3, 0.734, 0.274, 0.1, 0.046, 0.0177, 0.01] | 0 | [480.0, 550.0, 700.0, 1000.0, 1260.0, 1600.0, 2500.0, 3227.0] | [960.0, 1300.0, 1700.0, 2200.0, 2996.0, 4000.0, 6000.0, 7946.0]
HV 16A | HV 16A | 16 | 0 | [10.0, 0.352, 0.164, 0.1, 0.0649, 0.0342, 0.01] | [10.0, 2.34, 0.722, 0.181, 0.1, 0.055, 0.0296, 0.01] | 0 | [48.0, 60.0, 65.0, 71.0, 80.0, 100.0, 162.0] | [96.0, 110.0, 125.0, 150.0, 168.0, 200.0, 250.0, 398.0]
HV 200A | HV 200A | 200 | 0 | [10.0, 4.267, 1.21, 0.403, 0.1, 0.058, 0.022, 0.01] | [10.0, 3.73, 1.654, 0.328, 0.1, 0.0531, 0.019, 0.01] | 0 | [600.0, 700.0, 900.0, 1150.0, 1665.0, 2000.0, 3000.0, 4313.0] | [1200.0, 1500.0, 1800.0, 2700.0, 3960.0, 5000.0, 7500.0, 10620.0]
HV 20A | HV 20A | 20 | 0 | [10.0, 1.3, 0.3, 0.155, 0.1, 0.0555, 0.023, 0.01] | [10.0, 1.3, 0.161, 0.1, 0.0611, 0.0399, 0.0141, 0.01] | 0 | [60.0, 70.0, 80.0, 87.0, 94.0, 110.0, 150.0, 216.0] | [120.0, 150.0, 200.0, 223.0, 260.0, 300.0, 450.0, 532.0]
HV 25A | HV 25A | 25 | 0 | [10.0, 2.512, 0.833, 0.299, 0.1, 0.0372, 0.0223, 0.01] | [10.0, 3.125, 0.597, 0.198, 0.1, 0.0378, 0.022, 0.01] | 0 | [75.0, 82.0, 90.0, 100.0, 124.0, 170.0, 200.0, 289.0] | [150.0, 170.0, 210.0, 250.0, 294.0, 400.0, 500.0, 711.0]
HV 31.5A | HV 31.5A | 31.5 | 0 | [10.0, 2.34, 0.722, 0.181, 0.1, 0.055, 0.0296, 0.01] | [10.0, 2.84, 0.368, 0.164, 0.1, 0.0621, 0.0378, 0.0195, 0.01] | 0 | [95.0, 110.0, 125.0, 150.0, 165.0, 200.0, 250.0, 390.0] | [189.0, 220.0, 300.0, 350.0, 393.0, 450.0, 530.0, 700.0, 960.0]
HV 40A | HV 40A | 40 | 0 | [10.0, 1.3, 0.161, 0.1, 0.0611, 0.0399, 0.0141, 0.01] | [10.0, 2.05, 0.369, 0.198, 0.1, 0.051, 0.0298, 0.01] | 0 | [120.0, 150.0, 200.0, 223.0, 260.0, 300.0, 450.0, 532.0] | [240.0, 300.0, 400.0, 450.0, 530.0, 650.0, 800.0, 1311.0]
HV 50A | HV 50A | 50 | 0 | [10.0, 3.215, 0.597, 0.198, 0.1, 0.0378, 0.022, 0.01] | [10.0, 3.64, 0.854, 0.281, 0.1, 0.0531, 0.022, 0.01] | 0 | [150.0, 170.0, 210.0, 250.0, 294.0, 400.0, 500.0, 711.0] | [300.0, 350.0, 450.0, 550.0, 700.0, 850.0, 1200.0, 1752.0]
HV 6.3A | HV 6.3A | 6.3 | 0 | [10.0, 1.39, 0.344, 0.168, 0.1, 0.056, 0.0263, 0.01] | [10.0, 1.711, 0.516, 0.198, 0.1, 0.0634, 0.0303, 0.01] | 0 | [19.0, 19.5, 20.4, 20.8, 22.0, 25.0, 32.0, 48.0] | [38.0, 40.0, 43.0, 48.0, 53.0, 60.0, 75.0, 118.0]
HV 63A | HV 63A | 63 | 0 | [10.0, 2.84, 0.368, 0.164, 0.1, 0.0621, 0.0378, 0.0195, 0.01] | [10.0, 1.82, 0.344, 0.1, 0.0467, 0.0269, 0.01] | 0 | [189.0, 220.0, 300.0, 350.0, 393.0, 450.0, 530.0, 700.0, 961.0] | [378.0, 500.0, 700.0, 934.0, 1200.0, 1500.0, 2366.0]
HV 80A | HV 80A | 80 | 0 | [10.0, 2.05, 0.369, 0.198, 0.1, 0.051, 0.0298, 0.01] | [10.0, 4.15, 1.03, 0.198, 0.1, 0.051, 0.0172, 0.01] | 0 | [240.0, 300.0, 400.0, 450.0, 530.0, 650.0, 800.0, 1311.0] | [480.0, 550.0, 700.0, 1000.0, 1260.0, 1600.0, 2500.0, 3227.0]
Siemens NH-1-100 | Siemens NH-1-100 | 100 | [5400.0, 2000.0, 400.0, 20.0, 1.0, 0.2, 0.012, 0.004] | 0 | 0 | [150.0, 190.0, 250.0, 430.0, 900.0, 1250.0, 2700.0, 3600.0] | 0 | 0
Siemens NH-1-125 | Siemens NH-1-125 | 125 | [4800.0, 120.0, 7.0, 0.1, 0.004] | 0 | 0 | [180.0, 400.0, 740.0, 2000.0, 4250.0] | 0 | 0
Siemens NH-1-16 | Siemens NH-1-16 | 16 | [4000.0, 400.0, 2.0, 0.1, 0.04, 0.01] | 0 | 0 | [26.0, 35.0, 75.0, 150.0, 200.0, 300.0] | 0 | 0
Siemens NH-1-160 | Siemens NH-1-160 | 160 | [4800.0, 120.0, 7.0, 0.1, 0.004] | 0 | 0 | [210.0, 500.0, 900.0, 2300.0, 5000.0] | 0 | 0
Siemens NH-1-25 | Siemens NH-1-25 | 25 | [4000.0, 1000.0, 10.0, 0.2, 0.02, 0.01] | 0 | 0 | [40.0, 50.0, 100.0, 210.0, 400.0, 500.0] | 0 | 0
Siemens NH-1-50 | Siemens NH-1-50 | 50 | [4000.0, 40.0, 4.0, 1.0, 0.02, 0.01] | 0 | 0 | [86.0, 200.0, 300.0, 400.0, 1000.0, 1280.0] | 0 | 0
Siemens NH-1-63 | Siemens NH-1-63 | 63 | [4000.0, 100.0, 10.0, 2.0, 0.04, 0.01] | 0 | 0 | [100.0, 200.0, 300.0, 400.0, 1000.0, 1500.0] | 0 | 0
Siemens NH-1-80 | Siemens NH-1-80 | 80 | [4800.0, 120.0, 7.0, 0.1, 0.01] | 0 | 0 | [150.58, 250.0, 450.0, 1150.0, 2470.0] | 0 | 0
Siemens NH-2-1000 | Siemens NH-2-1000 | 1000 | [4800.0, 120.0, 7.0, 0.1, 0.004] | 0 | 0 | [1900.0, 3500.0, 8400.0, 24000.0, 52000.0] | 0 | 0
Siemens NH-2-200 | Siemens NH-2-200 | 200 | [4800.0, 120.0, 7.0, 0.1, 0.004] | 0 | 0 | [280.0, 650.0, 1200.0, 3000.0, 7000.0] | 0 | 0
Siemens NH-2-224 | Siemens NH-2-224 | 224 | [4800.0, 120.0, 7.0, 0.2, 0.04, 0.004] | 0 | 0 | [400.0, 750.0, 1453.0, 3025.0, 4315.0, 7600.0] | 0 | 0
Siemens NH-2-250 | Siemens NH-2-250 | 250 | [4800.0, 120.0, 7.0, 0.1, 0.004] | 0 | 0 | [450.0, 800.0, 1650.0, 4000.0, 8500.0] | 0 | 0
Siemens NH-2-315 | Siemens NH-2-315 | 315 | [4800.0, 120.0, 7.0, 0.1, 0.004] | 0 | 0 | [550.0, 920.0, 1900.0, 5000.0, 11000.0] | 0 | 0
Siemens NH-2-355 | Siemens NH-2-355 | 355 | [4800.0, 120.0, 6.0, 0.1, 0.004] | 0 | 0 | [650.0, 1116.27, 2350.0, 5840.0, 12790.0] | 0 | 0
Siemens NH-2-400 | Siemens NH-2-400 | 400 | [4800.0, 120.0, 7.0, 0.1, 0.004] | 0 | 0 | [720.0, 1350.0, 2800.0, 6500.0, 15000.0] | 0 | 0
Siemens NH-2-425 | Siemens NH-2-425 | 425 | [4800.0, 120.0, 7.0, 0.1, 0.004] | 0 | 0 | [850.0, 1500.0, 3050.0, 7500.0, 16500.0] | 0 | 0
Siemens NH-2-630 | Siemens NH-2-630 | 630 | [4800.0, 120.0, 7.0, 0.1, 0.004] | 0 | 0 | [1200.0, 2000.0, 4800.0, 12000.0, 26000.0] | 0 | 0

## res_bus
| vm_pu | va_degree | p_mw | q_mvar
0 | 0.97923 | -0.14576 | 0.0044878 | 0.0011248
1 | 0.97872 | -0.14938 | 0.0025815 | 0.000647
2 | 0.97939 | -0.14465 | 0.0019067 | 0.00047787
3 | 0.97808 | -0.15397 | 0.0017413 | 0.0004364
4 | 0.98027 | -0.13834 | 0.0051431 | 0.001289
5 | 0.97808 | -0.15402 | 0.0017411 | 0.00043635
6 | 0.98064 | -0.13575 | 0.0020827 | 0.00052198
7 | 0.978 | -0.15454 | 0.0031498 | 0.00078943
8 | 0.98109 | -0.1325 | 0 | 0
9 | 0.99355 | -0.04475 | 0.0012888 | 0.00032301
10 | 0.99635 | -0.025284 | 0.00074099 | 0.00018571
11 | 0.99252 | -0.051961 | 0 | 0
12 | 0.99682 | -0.021974 | 0.00074155 | 0.00018585
13 | 0.99075 | -0.064324 | 0.0010421 | 0.00026118
14 | 0.99185 | -0.056684 | 0.00071421 | 0.000179
15 | 0.99249 | -0.052175 | 0 | 0
16 | 0.99191 | -0.056255 | 0 | 0
17 | 0.99815 | -0.012796 | 0.00078132 | 0.00019582
18 | 0.98928 | -0.074644 | 0.00086059 | 0.00021568
19 | 0.9908 | -0.064113 | 0 | 0
20 | 0.99247 | -0.052327 | 0.0011008 | 0.00027589
21 | 0.99075 | -0.064464 | 0 | 0
22 | 0.99066 | -0.06514 | 0.0018032 | 0.00045192
23 | 0.9907 | -0.064839 | 0.00097315 | 0.00024389
24 | 0.98982 | -0.0711 | 0.00079332 | 0.00019883
25 | 0.99074 | -0.064547 | 0.0017864 | 0.00044771
26 | 0.99119 | -0.061354 | 0.00054345 | 0.0001362
27 | 0.98808 | -0.083099 | 0 | 0
28 | 0.98823 | -0.081986 | 0 | 0
29 | 0.98774 | -0.08547 | 0 | 0
30 | 0.98805 | -0.083295 | 0.0016276 | 0.00040791
31 | 0.9822 | -0.12463 | 0 | 0
32 | 0.98249 | -0.12258 | 0.0025193 | 0.00063141
33 | 0.98385 | -0.11294 | 0 | 0
34 | 0.98451 | -0.10826 | 0 | 0
35 | 0.98771 | -0.085704 | 0.00087405 | 0.00021906
36 | 0.98486 | -0.10575 | 0 | 0
37 | 0.98614 | -0.096756 | 0.0012669 | 0.00031752
38 | 0.98771 | -0.085654 | 0 | 0
39 | 0.98769 | -0.085846 | 0.00079881 | 0.0002002
40 | 0.98744 | -0.08757 | 0.0022026 | 0.00055203
41 | 0.98093 | -0.13367 | 0.00092356 | 0.00023147
42 | 0.99817 | -0.012621 | 0.0025541 | 0.00064012
43 | 0.98958 | -0.072769 | 0.0019314 | 0.00048404
44 | 0.99033 | -0.067416 | 0.0011255 | 0.00028207
45 | 0.98724 | -0.089049 | 0.0097309 | 0.0024388
46 | 0.98883 | -0.077979 | 0 | 0
47 | 0.98854 | -0.080025 | 0.0038401 | 0.00096242
48 | 0.98941 | -0.073861 | 0 | 0
49 | 0.98086 | -0.13412 | 0.00084668 | 0.0002122
50 | 0.98935 | -0.07442 | 0.0023273 | 0.00058328
51 | 0.98856 | -0.080065 | 0 | 0
52 | 0.98837 | -0.081414 | 0.002595 | 0.00065036
53 | 0.97633 | -0.16657 | 0.0023282 | 0.0005835
54 | 0.97704 | -0.16143 | 0.0025151 | 0.00063033
55 | 0.97628 | -0.16688 | 0.00077737 | 0.00019483
56 | 0.9773 | -0.15955 | 0 | 0
57 | 0.97627 | -0.16694 | 0.00079411 | 0.00019902
58 | 0.97632 | -0.16663 | 0.0023072 | 0.00057825
59 | 0.97777 | -0.15621 | 0.0031503 | 0.00078955
60 | 0.97526 | -0.17418 | 0.0029178 | 0.00073127
61 | 1 | 0 | -0.15759 | -0.039559
62 | 0.99994 | -0.00041418 | 0.0024169 | 0.00060572
63 | 0.99864 | -0.0094081 | 0.00078089 | 0.00019571
64 | 0.99983 | -0.0011798 | 0.00077595 | 0.00019447
65 | 0.99915 | -0.0059309 | 0.0022838 | 0.00057238
66 | 0.99913 | -0.0061128 | 0.0019236 | 0.00048209
67 | 0.99902 | -0.0068596 | 0.002013 | 0.00050451
68 | 0.99859 | -0.0098809 | 0.0017132 | 0.00042936
69 | 0.99816 | -0.012928 | 0.00023341 | 5.8499e-05
70 | 0.98791 | -0.084538 | 0.00069351 | 0.00017381
71 | 0.98808 | -0.083322 | 0.00075323 | 0.00018878
72 | 0.98756 | -0.08698 | 0.0078745 | 0.0019735
73 | 0.98078 | -0.13471 | 0.0032495 | 0.00081439
74 | 0.97429 | -0.18118 | 0 | 0
75 | 0.98721 | -0.089273 | 0.0019746 | 0.00049488
76 | 0.99012 | -0.068847 | 0.0032134 | 0.00080536
77 | 0.99002 | -0.069576 | 0.0004792 | 0.0001201
78 | 0.98732 | -0.08873 | 0.0026302 | 0.00065918
79 | 0.98741 | -0.088072 | 0.00081739 | 0.00020486
80 | 0.97333 | -0.1881 | 0.0013692 | 0.00034315
81 | 0.97334 | -0.18803 | 0.0023355 | 0.00058534
82 | 0.97347 | -0.18707 | 0.003567 | 0.00089397
83 | 0.9737 | -0.18546 | 0 | 0
84 | 0.97273 | -0.19247 | 0 | 0
85 | 0.97256 | -0.19372 | 0.00048466 | 0.00012147
86 | 0.97254 | -0.19387 | 0.00044368 | 0.0001112
87 | 0.9726 | -0.19345 | 0 | 0
88 | 0.97254 | -0.19391 | 0.0004167 | 0.00010443
89 | 0.97264 | -0.19311 | 0.00051713 | 0.00012961
90 | 0.97254 | -0.19387 | 0.00019128 | 4.7941e-05
91 | 0.97273 | -0.19252 | 0.00035662 | 8.9377e-05
92 | 0.97232 | -0.19556 | 0 | 0
93 | 0.97286 | -0.19154 | 0.0018084 | 0.00045322
94 | 0.97224 | -0.19612 | 0.00027003 | 6.7676e-05
95 | 0.97227 | -0.19593 | 0.00031559 | 7.9094e-05
96 | 0.97297 | -0.19075 | 0.0015835 | 0.00039685
97 | 0.97302 | -0.19041 | 0.0010349 | 0.00025938
98 | 0.9735 | -0.18693 | 0.0037902 | 0.00094992
99 | 0.99771 | -0.016056 | 0.00045899 | 0.00011503
100 | 0.99771 | -0.016047 | 0.00019836 | 4.9714e-05
101 | 0.99773 | -0.015911 | 0.00017032 | 4.2687e-05
102 | 0.99774 | -0.015883 | 0.0016688 | 0.00041824
103 | 0.99781 | -0.015391 | 0.00020271 | 5.0803e-05
104 | 0.99784 | -0.015145 | 0.0017331 | 0.00043435
105 | 0.99794 | -0.014484 | 0.00018343 | 4.5971e-05
106 | 0.99802 | -0.013872 | 0.0020169 | 0.00050547
107 | 0.97368 | -0.18561 | 0.0024297 | 0.00060894
108 | 0.97419 | -0.1819 | 0.0033327 | 0.00083524
109 | 0.97262 | -0.19326 | 0.00055111 | 0.00013812
110 | 0.97257 | -0.19356 | 0.0030163 | 0.00075595
111 | 0.97224 | -0.19614 | 0.00018023 | 4.517e-05
112 | 0.99998 | 149.9947 | 0 | 0

## res_line
| p_from_mw | q_from_mvar | p_to_mw | q_to_mvar | pl_mw | ql_mvar | i_from_ka | i_to_ka | i_ka | vm_from_pu | va_from_degree | vm_to_pu | va_to_degree | loading_percent
0 | 0.052213 | 0.013096 | -0.052187 | -0.013087 | 2.6213e-05 | 9.3268e-06 | 0.079346 | 0.079346 | 0.079346 | 0.97923 | -0.14576 | 0.97872 | -0.14938 | 9.7958
1 | -0.056701 | -0.014221 | 0.05671 | 0.014224 | 8.7726e-06 | 3.1596e-06 | 0.086166 | 0.086165 | 0.086166 | 0.97923 | -0.14576 | 0.97939 | -0.14465 | 10.6377
2 | 0.049606 | 0.01244 | -0.049574 | -0.012429 | 3.1524e-05 | 1.1121e-05 | 0.075421 | 0.075422 | 0.075422 | 0.97872 | -0.14938 | 0.97808 | -0.15397 | 9.3113
3 | -0.058617 | -0.014702 | 0.058668 | 0.01472 | 5.1328e-05 | 1.8566e-05 | 0.089062 | 0.089062 | 0.089062 | 0.97939 | -0.14465 | 0.98027 | -0.13834 | 10.9954
4 | 0.047833 | 0.011992 | -0.047833 | -0.011992 | 3.4039e-07 | 1.1929e-07 | 0.072773 | 0.072773 | 0.072773 | 0.97808 | -0.15397 | 0.97808 | -0.15402 | 8.9843
5 | -0.063811 | -0.016009 | 0.063834 | 0.016018 | 2.2883e-05 | 8.3577e-06 | 0.096869 | 0.096869 | 0.096869 | 0.98027 | -0.13834 | 0.98064 | -0.13575 | 11.9591
6 | 0.046092 | 0.011556 | -0.046088 | -0.011554 | 3.266e-06 | 1.1359e-06 | 0.070124 | 0.070124 | 0.070124 | 0.97808 | -0.15402 | 0.978 | -0.15454 | 8.6573
7 | -0.065917 | -0.01654 | 0.065947 | 0.016551 | 2.9786e-05 | 1.0914e-05 | 0.10003 | 0.10003 | 0.10003 | 0.98064 | -0.13575 | 0.98109 | -0.1325 | 12.3493
8 | 0.042938 | 0.010765 | -0.042928 | -0.010762 | 9.9675e-06 | 3.4111e-06 | 0.065331 | 0.065332 | 0.065332 | 0.978 | -0.15454 | 0.97777 | -0.15621 | 8.0656
9 | 0.005021 | 0.0012579 | -0.0050202 | -0.0012579 | 8.1377e-07 | 2.9062e-08 | 0.0076152 | 0.0076153 | 0.0076153 | 0.98109 | -0.1325 | 0.98093 | -0.13367 | 2.8205
10 | -0.070968 | -0.017808 | 0.071045 | 0.017837 | 7.7562e-05 | 2.8611e-05 | 0.10764 | 0.10764 | 0.10764 | 0.98109 | -0.1325 | 0.9822 | -0.12463 | 13.2894
11 | -0.13233 | -0.03332 | 0.13269 | 0.033457 | 0.00036097 | 0.00013711 | 0.19824 | 0.19824 | 0.19824 | 0.99355 | -0.04475 | 0.99635 | -0.025284 | 24.4743
12 | 0.13104 | 0.032997 | -0.13091 | -0.032947 | 0.00013191 | 5.0094e-05 | 0.19631 | 0.19631 | 0.19631 | 0.99355 | -0.04475 | 0.99252 | -0.051961 | 24.236
13 | -0.13343 | -0.033643 | 0.13349 | 0.033667 | 6.1908e-05 | 2.3518e-05 | 0.19935 | 0.19935 | 0.19935 | 0.99635 | -0.025284 | 0.99682 | -0.021974 | 24.6109
14 | 0.094791 | 0.02389 | -0.094627 | -0.023829 | 0.00016379 | 6.1488e-05 | 0.14216 | 0.14216 | 0.14216 | 0.99252 | -0.051961 | 0.99075 | -0.064324 | 17.5507
15 | 0.012958 | 0.0032442 | -0.012949 | -0.0032414 | 8.4506e-06 | 2.7867e-06 | 0.019426 | 0.019426 | 0.019426 | 0.99252 | -0.051961 | 0.99185 | -0.056684 | 7.1948
16 | 0.0011009 | 0.00027548 | -0.0011008 | -0.00027572 | 3.2646e-08 | -2.3569e-07 | 0.0016503 | 0.0016504 | 0.0016504 | 0.99252 | -0.051961 | 0.99249 | -0.052175 | 0.61125
17 | 0.02206 | 0.0055373 | -0.022046 | -0.0055325 | 1.315e-05 | 4.8088e-06 | 0.033075 | 0.033076 | 0.033076 | 0.99252 | -0.051961 | 0.99191 | -0.056255 | 12.2502
18 | -0.13424 | -0.033852 | 0.13441 | 0.033918 | 0.00017293 | 6.57e-05 | 0.20045 | 0.20045 | 0.20045 | 0.99682 | -0.021974 | 0.99815 | -0.012796 | 24.7475
19 | 0.093585 | 0.023567 | -0.09345 | -0.023517 | 0.0001348 | 5.058e-05 | 0.1406 | 0.1406 | 0.1406 | 0.99075 | -0.064324 | 0.98928 | -0.074644 | 17.3576
20 | 0.012235 | 0.0030624 | -0.012223 | -0.0030584 | 1.2542e-05 | 4.0546e-06 | 0.018354 | 0.018355 | 0.018355 | 0.99185 | -0.056684 | 0.9908 | -0.064113 | 6.798
21 | 0.0011008 | 0.00027572 | -0.0011008 | -0.00027589 | 2.3107e-08 | -1.668e-07 | 0.0016504 | 0.0016504 | 0.0016504 | 0.99249 | -0.052175 | 0.99247 | -0.052327 | 0.61127
22 | 0.022046 | 0.0055325 | -0.022031 | -0.0055268 | 1.5591e-05 | 5.7018e-06 | 0.033076 | 0.033076 | 0.033076 | 0.99191 | -0.056255 | 0.99119 | -0.061354 | 12.2503
23 | -0.13519 | -0.034114 | 0.13519 | 0.034115 | 3.3181e-06 | 1.2608e-06 | 0.20162 | 0.20162 | 0.20162 | 0.99815 | -0.012796 | 0.99817 | -0.012621 | 24.8913
24 | 0.092589 | 0.023301 | -0.092495 | -0.023266 | 9.4798e-05 | 3.5557e-05 | 0.1393 | 0.1393 | 0.1393 | 0.98928 | -0.074644 | 0.98823 | -0.081986 | 17.1978
25 | 0.0076595 | 0.0019161 | -0.0076522 | -0.0019144 | 7.3784e-06 | 1.6879e-06 | 0.011502 | 0.011502 | 0.011502 | 0.9908 | -0.064113 | 0.98982 | -0.0711 | 4.2602
26 | 0.0017865 | 0.00044744 | -0.0017864 | -0.00044771 | 1.0731e-07 | -2.6641e-07 | 0.0026829 | 0.002683 | 0.002683 | 0.9908 | -0.064113 | 0.99074 | -0.064547 | 0.9937
27 | 0.0027767 | 0.00069483 | -0.0027766 | -0.00069494 | 1.3438e-07 | -1.0782e-07 | 0.0041697 | 0.0041698 | 0.0041698 | 0.9908 | -0.064113 | 0.99075 | -0.064464 | 1.5444
28 | 0.0018034 | 0.00045151 | -0.0018032 | -0.00045192 | 1.6865e-07 | -4.0958e-07 | 0.0027083 | 0.0027085 | 0.0027085 | 0.99075 | -0.064464 | 0.99066 | -0.06514 | 1.0031
29 | 0.0009732 | 0.00024343 | -0.00097315 | -0.00024389 | 5.0502e-08 | -4.6845e-07 | 0.0014615 | 0.0014617 | 0.0014617 | 0.99075 | -0.064464 | 0.9907 | -0.064839 | 0.54135
30 | 0.0068588 | 0.0017156 | -0.0068573 | -0.0017153 | 1.5784e-06 | 3.0128e-07 | 0.01031 | 0.01031 | 0.01031 | 0.98982 | -0.0711 | 0.98958 | -0.072769 | 3.8185
31 | 0.021487 | 0.0053906 | -0.021469 | -0.005384 | 1.8054e-05 | 6.5859e-06 | 0.03226 | 0.03226 | 0.03226 | 0.99119 | -0.061354 | 0.99033 | -0.067416 | 11.9481
32 | -0.079891 | -0.020105 | 0.079903 | 0.020109 | 1.2414e-05 | 4.6161e-06 | 0.12034 | 0.12034 | 0.12034 | 0.98808 | -0.083099 | 0.98823 | -0.081986 | 14.8571
33 | 0.078263 | 0.019697 | -0.078237 | -0.019687 | 2.5901e-05 | 9.6177e-06 | 0.11789 | 0.11789 | 0.11789 | 0.98808 | -0.083099 | 0.98774 | -0.08547 | 14.5545
34 | 0.0016276 | 0.00040777 | -0.0016276 | -0.00040791 | 4.4242e-08 | -1.3413e-07 | 0.0024511 | 0.0024511 | 0.0024511 | 0.98808 | -0.083099 | 0.98805 | -0.083295 | 0.90783
35 | 0.012592 | 0.0031565 | -0.012585 | -0.0031543 | 6.4811e-06 | 2.1227e-06 | 0.01896 | 0.01896 | 0.01896 | 0.98823 | -0.081986 | 0.98771 | -0.085704 | 7.0222
36 | 0.077438 | 0.019488 | -0.077416 | -0.019479 | 2.2692e-05 | 8.4199e-06 | 0.11669 | 0.11669 | 0.11669 | 0.98774 | -0.08547 | 0.98744 | -0.08757 | 14.406
37 | 0.00079885 | 0.00019963 | -0.00079883 | -0.00019991 | 2.0228e-08 | -2.7877e-07 | 0.0012032 | 0.0012034 | 0.0012034 | 0.98774 | -0.08547 | 0.98771 | -0.085654 | 0.44569
38 | -0.071045 | -0.017837 | 0.071065 | 0.017845 | 2.0195e-05 | 7.4492e-06 | 0.10764 | 0.10764 | 0.10764 | 0.9822 | -0.12463 | 0.98249 | -0.12258 | 13.2893
39 | -0.073585 | -0.018476 | 0.073684 | 0.018512 | 9.8777e-05 | 3.6537e-05 | 0.11146 | 0.11146 | 0.11146 | 0.98249 | -0.12258 | 0.98385 | -0.11294 | 13.7604
40 | -0.073684 | -0.018512 | 0.073732 | 0.01853 | 4.7972e-05 | 1.7743e-05 | 0.11146 | 0.11146 | 0.11146 | 0.98385 | -0.11294 | 0.98451 | -0.10826 | 13.7603
41 | -0.073732 | -0.01853 | 0.073757 | 0.01854 | 2.5803e-05 | 9.5431e-06 | 0.11146 | 0.11146 | 0.11146 | 0.98451 | -0.10826 | 0.98486 | -0.10575 | 13.7603
42 | 0.011711 | 0.0029353 | -0.011706 | -0.0029336 | 5.4217e-06 | 1.7282e-06 | 0.017643 | 0.017643 | 0.017643 | 0.98771 | -0.085704 | 0.98724 | -0.089049 | 6.5345
43 | -0.073757 | -0.01854 | 0.07385 | 0.018574 | 9.2448e-05 | 3.4189e-05 | 0.11146 | 0.11146 | 0.11146 | 0.98486 | -0.10575 | 0.98614 | -0.096756 | 13.7603
44 | -0.075117 | -0.018891 | 0.075213 | 0.018927 | 9.6303e-05 | 3.5659e-05 | 0.11337 | 0.11337 | 0.11337 | 0.98614 | -0.096756 | 0.98744 | -0.08757 | 13.9962
45 | 0.00079883 | 0.00019991 | -0.00079881 | -0.0002002 | 2.1158e-08 | -2.9152e-07 | 0.0012034 | 0.0012035 | 0.0012035 | 0.98771 | -0.085654 | 0.98769 | -0.085846 | 0.44572
46 | 0.0040967 | 0.0010264 | -0.0040964 | -0.0010265 | 2.5815e-07 | -3.5936e-08 | 0.0062143 | 0.0062144 | 0.0062144 | 0.98093 | -0.13367 | 0.98086 | -0.13412 | 2.3016
47 | -0.13775 | -0.034755 | 0.13781 | 0.034779 | 6.213e-05 | 2.3618e-05 | 0.20543 | 0.20543 | 0.20543 | 0.99817 | -0.012621 | 0.99864 | -0.0094081 | 25.3613
48 | 0.0049259 | 0.0012312 | -0.0049248 | -0.0012312 | 1.1201e-06 | 1.0439e-08 | 0.0074058 | 0.007406 | 0.007406 | 0.98958 | -0.072769 | 0.98935 | -0.07442 | 2.743
49 | 0.020344 | 0.005102 | -0.02034 | -0.0051005 | 4.0333e-06 | 1.4623e-06 | 0.030569 | 0.030569 | 0.030569 | 0.99033 | -0.067416 | 0.99012 | -0.068847 | 11.3218
50 | 0.0019747 | 0.00049476 | -0.0019746 | -0.00049488 | 6.1193e-08 | -1.1801e-07 | 0.0029763 | 0.0029763 | 0.0029763 | 0.98724 | -0.089049 | 0.98721 | -0.089273 | 1.1023
51 | 0.016626 | 0.0041676 | -0.016621 | -0.004166 | 4.7096e-06 | 1.6568e-06 | 0.02502 | 0.02502 | 0.02502 | 0.98883 | -0.077979 | 0.98854 | -0.080025 | 9.2665
52 | -0.016626 | -0.0041676 | 0.016636 | 0.004171 | 9.4875e-06 | 3.3373e-06 | 0.02502 | 0.025019 | 0.02502 | 0.98883 | -0.077979 | 0.98941 | -0.073861 | 9.2665
53 | 0.012781 | 0.0032035 | -0.012775 | -0.0032016 | 5.8321e-06 | 1.9195e-06 | 0.019239 | 0.019239 | 0.019239 | 0.98854 | -0.080025 | 0.98808 | -0.083322 | 7.1257
54 | -0.016636 | -0.004171 | 0.016645 | 0.0041744 | 9.8813e-06 | 3.4754e-06 | 0.025019 | 0.025019 | 0.025019 | 0.98941 | -0.073861 | 0.99002 | -0.069576 | 9.2665
55 | 0.0032497 | 0.00081427 | -0.0032495 | -0.00081439 | 2.6495e-07 | -1.1859e-07 | 0.0049299 | 0.00493 | 0.00493 | 0.98086 | -0.13412 | 0.98078 | -0.13471 | 1.8259
56 | 0.0025975 | 0.00064795 | -0.0025955 | -0.0006499 | 2.0179e-06 | -1.9434e-06 | 0.0039056 | 0.0039066 | 0.0039066 | 0.98935 | -0.07442 | 0.98856 | -0.080065 | 1.4469
57 | 0.0025955 | 0.0006499 | -0.002595 | -0.00065036 | 4.8431e-07 | -4.6558e-07 | 0.0039066 | 0.0039068 | 0.0039068 | 0.98856 | -0.080065 | 0.98837 | -0.081414 | 1.447
58 | -0.0038998 | -0.00097705 | 0.0039025 | 0.00097654 | 2.7721e-06 | -5.0778e-07 | 0.0059435 | 0.0059429 | 0.0059435 | 0.97633 | -0.16657 | 0.97704 | -0.16143 | 2.2013
59 | 0.0015716 | 0.00039355 | -0.0015715 | -0.00039376 | 6.6997e-08 | -2.0827e-07 | 0.0023951 | 0.0023952 | 0.0023952 | 0.97633 | -0.16657 | 0.97628 | -0.16688 | 0.8871
60 | -0.0064176 | -0.0016069 | 0.0064193 | 0.0016072 | 1.6665e-06 | 2.907e-07 | 0.0097733 | 0.0097732 | 0.0097733 | 0.97704 | -0.16143 | 0.9773 | -0.15955 | 3.6198
61 | 0.00079412 | 0.00019893 | -0.00079411 | -0.00019902 | 7.0565e-09 | -9.3812e-08 | 0.0012103 | 0.0012104 | 0.0012104 | 0.97628 | -0.16688 | 0.97627 | -0.16694 | 0.44828
62 | 0.03334 | 0.0083583 | -0.033308 | -0.0083467 | 3.2687e-05 | 1.1554e-05 | 0.050764 | 0.050764 | 0.050764 | 0.9773 | -0.15955 | 0.97632 | -0.16663 | 9.4008
63 | -0.03976 | -0.0099654 | 0.039778 | 0.0099721 | 1.8387e-05 | 6.6688e-06 | 0.060537 | 0.060537 | 0.060537 | 0.9773 | -0.15955 | 0.97777 | -0.15621 | 11.2106
64 | 0.031001 | 0.0077685 | -0.030968 | -0.0077563 | 3.2337e-05 | 1.2147e-05 | 0.047248 | 0.047248 | 0.047248 | 0.97632 | -0.16663 | 0.97526 | -0.17418 | 17.4993
65 | 0.02805 | 0.007025 | -0.028023 | -0.0070149 | 2.7111e-05 | 1.0131e-05 | 0.042796 | 0.042796 | 0.042796 | 0.97526 | -0.17418 | 0.97429 | -0.18118 | 15.8505
66 | 0.018015 | 0.0045149 | -0.018014 | -0.0045146 | 1.0329e-06 | 3.6704e-07 | 0.026806 | 0.026806 | 0.026806 | 1 | 0 | 0.99994 | -0.00041418 | 9.9282
67 | 0.13877 | 0.035044 | -0.13859 | -0.034975 | 0.00018327 | 6.9678e-05 | 0.20659 | 0.20659 | 0.20659 | 1 | 0 | 0.99864 | -0.0094081 | 25.505
68 | 0.015597 | 0.0039088 | -0.015595 | -0.0039083 | 1.653e-06 | 5.7127e-07 | 0.023209 | 0.023209 | 0.023209 | 0.99994 | -0.00041418 | 0.99983 | -0.0011798 | 8.5961
69 | 0.014819 | 0.0037138 | -0.014809 | -0.0037105 | 9.7403e-06 | 3.3257e-06 | 0.022055 | 0.022055 | 0.022055 | 0.99983 | -0.0011798 | 0.99915 | -0.0059309 | 8.1685
70 | 0.012526 | 0.0031381 | -0.012525 | -0.003138 | 3.1514e-07 | 1.022e-07 | 0.018654 | 0.018654 | 0.018654 | 0.99915 | -0.0059309 | 0.99913 | -0.0061128 | 6.9087
71 | 0.010602 | 0.0026559 | -0.010601 | -0.0026556 | 1.0951e-06 | 3.2901e-07 | 0.015789 | 0.015789 | 0.015789 | 0.99913 | -0.0061128 | 0.99902 | -0.0068596 | 5.8477
72 | 0.0085875 | 0.0021511 | -0.0085839 | -0.0021501 | 3.5872e-06 | 9.1979e-07 | 0.01279 | 0.012791 | 0.012791 | 0.99902 | -0.0068596 | 0.99859 | -0.0098809 | 4.7373
73 | 0.0068708 | 0.0017208 | -0.0068679 | -0.0017202 | 2.8938e-06 | 5.3442e-07 | 0.010238 | 0.010238 | 0.010238 | 0.99859 | -0.0098809 | 0.99816 | -0.012928 | 3.7919
74 | 0.0066345 | 0.0016617 | -0.0066336 | -0.0016616 | 8.6605e-07 | 1.4765e-07 | 0.0098901 | 0.0098901 | 0.0098901 | 0.99816 | -0.012928 | 0.99802 | -0.013872 | 3.663
75 | -0.01202 | -0.0030122 | 0.012022 | 0.0030128 | 2.0233e-06 | 6.5151e-07 | 0.018105 | 0.018105 | 0.018105 | 0.98791 | -0.084538 | 0.98808 | -0.083322 | 6.7056
76 | 0.011327 | 0.0028384 | -0.011323 | -0.0028372 | 3.8268e-06 | 1.2022e-06 | 0.01706 | 0.017061 | 0.017061 | 0.98791 | -0.084538 | 0.98756 | -0.08698 | 6.3187
77 | 0.0034483 | 0.00086363 | -0.0034478 | -0.00086382 | 5.2103e-07 | -1.9531e-07 | 0.0051956 | 0.0051957 | 0.0051957 | 0.98756 | -0.08698 | 0.98741 | -0.088072 | 1.9243
78 | 0.010852 | 0.0027176 | -0.010845 | -0.0027156 | 6.423e-06 | 2.004e-06 | 0.016573 | 0.016573 | 0.016573 | 0.97429 | -0.18118 | 0.9737 | -0.18546 | 6.1381
79 | 0.017172 | 0.0042974 | -0.01717 | -0.0042967 | 1.7069e-06 | 6.0696e-07 | 0.026224 | 0.026224 | 0.026224 | 0.97429 | -0.18118 | 0.97419 | -0.1819 | 9.7125
80 | 0.017126 | 0.0042951 | -0.017125 | -0.0042945 | 1.7317e-06 | 6.1218e-07 | 0.02574 | 0.02574 | 0.02574 | 0.99012 | -0.068847 | 0.99002 | -0.069576 | 9.5332
81 | -0.0026302 | -0.00065918 | 0.0026304 | 0.00065896 | 2.3918e-07 | -2.2e-07 | 0.003964 | 0.0039639 | 0.003964 | 0.98732 | -0.08873 | 0.98741 | -0.088072 | 1.4682
82 | -0.0013692 | -0.00034315 | 0.0013692 | 0.0003431 | 1.3012e-08 | -5.4147e-08 | 0.0020932 | 0.0020932 | 0.0020932 | 0.97333 | -0.1881 | 0.97334 | -0.18803 | 0.77526
83 | -0.0037047 | -0.00092844 | 0.0037052 | 0.00092832 | 4.9261e-07 | -1.1647e-07 | 0.0056637 | 0.0056636 | 0.0056637 | 0.97334 | -0.18803 | 0.97347 | -0.18707 | 2.0977
84 | -0.0072722 | -0.0018223 | 0.0072738 | 0.0018226 | 1.6193e-06 | 3.6165e-07 | 0.011116 | 0.011116 | 0.011116 | 0.97347 | -0.18707 | 0.9737 | -0.18546 | 4.117
85 | 0.0035713 | 0.00089291 | -0.0035679 | -0.00089389 | 3.456e-06 | -9.8146e-07 | 0.005457 | 0.0054578 | 0.0054578 | 0.9737 | -0.18546 | 0.97273 | -0.19247 | 2.0214
86 | 0.0035679 | 0.00089389 | -0.0035675 | -0.000894 | 3.8936e-07 | -1.1024e-07 | 0.0054578 | 0.0054579 | 0.0054579 | 0.97273 | -0.19247 | 0.97262 | -0.19326 | 2.0215
87 | 0.0008604 | 0.00021532 | -0.00086038 | -0.00021553 | 1.8777e-08 | -2.0828e-07 | 0.0013163 | 0.0013164 | 0.0013164 | 0.97256 | -0.19372 | 0.97254 | -0.19387 | 0.48754
88 | -0.0013451 | -0.00033679 | 0.0013451 | 0.00033658 | 4.8963e-08 | -2.1113e-07 | 0.0020578 | 0.0020577 | 0.0020578 | 0.97256 | -0.19372 | 0.9726 | -0.19345 | 0.76215
89 | 0.0004167 | 0.00010433 | -0.0004167 | -0.00010443 | 2.1272e-09 | -1.0325e-07 | 0.00063752 | 0.00063756 | 0.00063756 | 0.97254 | -0.19387 | 0.97254 | -0.19391 | 0.23613
90 | -0.0023025 | -0.00057068 | 0.0023026 | 0.00057055 | 1.0595e-07 | -1.2928e-07 | 0.0035204 | 0.0035204 | 0.0035204 | 0.9726 | -0.19345 | 0.97264 | -0.19311 | 1.3039
91 | 0.00095741 | 0.00023411 | -0.00095736 | -0.00023458 | 5.2657e-08 | -4.6914e-07 | 0.0014627 | 0.0014629 | 0.0014629 | 0.9726 | -0.19345 | 0.97254 | -0.19387 | 0.5418
92 | -0.0028198 | -0.00070016 | 0.00282 | 0.00070001 | 2.2576e-07 | -1.5476e-07 | 0.0043115 | 0.0043114 | 0.0043115 | 0.97264 | -0.19311 | 0.97273 | -0.19252 | 1.5969
93 | 0.00076607 | 0.00018664 | -0.0007659 | -0.00018907 | 1.725e-07 | -2.4362e-06 | 0.0011702 | 0.0011711 | 0.0011711 | 0.97254 | -0.19387 | 0.97232 | -0.19556 | 0.43374
94 | -0.0031766 | -0.00078938 | 0.003177 | 0.00078919 | 4.2547e-07 | -1.9521e-07 | 0.0048569 | 0.0048568 | 0.0048569 | 0.97273 | -0.19252 | 0.97286 | -0.19154 | 1.7989
95 | 0.0004503 | 0.00011131 | -0.00045026 | -0.00011274 | 3.442e-08 | -1.4285e-06 | 0.00068857 | 0.00068909 | 0.00068909 | 0.97232 | -0.19556 | 0.97224 | -0.19612 | 0.25522
96 | 0.0003156 | 7.7761e-05 | -0.00031559 | -7.9094e-05 | 1.5704e-08 | -1.3332e-06 | 0.00048252 | 0.000483 | 0.000483 | 0.97232 | -0.19556 | 0.97227 | -0.19593 | 0.17889
97 | -0.0049854 | -0.0012424 | 0.0049859 | 0.0012424 | 5.3701e-07 | 2.2619e-08 | 0.0076227 | 0.0076227 | 0.0076227 | 0.97286 | -0.19154 | 0.97297 | -0.19075 | 2.8232
98 | 0.00018023 | 4.5065e-05 | -0.00018023 | -4.517e-05 | 4.0137e-10 | -1.0469e-07 | 0.00027581 | 0.00027584 | 0.00027584 | 0.97224 | -0.19612 | 0.97224 | -0.19614 | 0.10216
99 | -0.0065694 | -0.0016393 | 0.0065697 | 0.0016393 | 3.1149e-07 | 5.8351e-08 | 0.010044 | 0.010044 | 0.010044 | 0.97297 | -0.19075 | 0.97302 | -0.19041 | 3.7201
100 | -0.0076046 | -0.0018987 | 0.0076082 | 0.0018996 | 3.6334e-06 | 8.622e-07 | 0.011627 | 0.011627 | 0.011627 | 0.97302 | -0.19041 | 0.9735 | -0.18693 | 4.3063
101 | -0.011398 | -0.0028495 | 0.011401 | 0.0028502 | 2.0732e-06 | 6.6123e-07 | 0.01742 | 0.01742 | 0.01742 | 0.9735 | -0.18693 | 0.97368 | -0.18561 | 6.452
102 | -0.00045899 | -0.00011503 | 0.00045899 | 0.00011501 | 5.9223e-10 | -2.6219e-08 | 0.00068455 | 0.00068454 | 0.00068455 | 0.99771 | -0.016056 | 0.99771 | -0.016047 | 0.25354
103 | -0.00065735 | -0.00016472 | 0.00065736 | 0.00016446 | 1.2328e-08 | -2.6373e-07 | 0.00098038 | 0.00098029 | 0.00098038 | 0.99771 | -0.016047 | 0.99773 | -0.015911 | 0.3631
104 | -0.00082769 | -0.00020714 | 0.00082769 | 0.0002071 | 3.2038e-09 | -4.278e-08 | 0.0012343 | 0.0012343 | 0.0012343 | 0.99773 | -0.015911 | 0.99774 | -0.015883 | 0.45715
105 | -0.0024965 | -0.00062534 | 0.0024966 | 0.00062515 | 1.6994e-07 | -1.9126e-07 | 0.0037231 | 0.003723 | 0.0037231 | 0.99774 | -0.015883 | 0.99781 | -0.015391 | 1.3789
106 | -0.0026993 | -0.00067595 | 0.0026994 | 0.00067587 | 9.1621e-08 | -8.3129e-08 | 0.0040253 | 0.0040253 | 0.0040253 | 0.99781 | -0.015391 | 0.99784 | -0.015145 | 1.4909
107 | -0.0044325 | -0.0011102 | 0.0044329 | 0.0011102 | 4.0489e-07 | -3.8303e-08 | 0.0066097 | 0.0066096 | 0.0066097 | 0.99784 | -0.015145 | 0.99794 | -0.014484 | 2.448
108 | -0.0046164 | -0.0011562 | 0.0046167 | 0.0011561 | 3.909e-07 | -2.2422e-08 | 0.0068831 | 0.0068831 | 0.0068831 | 0.99794 | -0.014484 | 0.99802 | -0.013872 | 2.5493
109 | -0.01383 | -0.0034591 | 0.013837 | 0.0034615 | 7.0849e-06 | 2.4086e-06 | 0.021133 | 0.021133 | 0.021133 | 0.97368 | -0.18561 | 0.97419 | -0.1819 | 7.8272
110 | 0.0030164 | 0.00075588 | -0.0030163 | -0.00075595 | 1.2557e-07 | -6.897e-08 | 0.0046148 | 0.0046148 | 0.0046148 | 0.97262 | -0.19326 | 0.97257 | -0.19356 | 1.7092

## res_trafo
| p_hv_mw | q_hv_mvar | p_lv_mw | q_lv_mvar | pl_mw | ql_mvar | i_hv_ka | i_lv_ka | vm_hv_pu | va_hv_degree | vm_lv_pu | va_lv_degree | loading_percent
0 | 2.5187e-16 | 8.8016e-16 | 0.00079998 | 7.4552e-08 | 0.00079998 | 7.4552e-08 | 2.6429e-17 | 0.0011547 | 0.99998 | 149.9947 | 1 | 0 | 0.31999

## res_ext_grid
| p_mw | q_mvar
0 | 0.15836 | 0.039754

## res_load
| p_mw | q_mvar
0 | 0.0044878 | 0.0011248
1 | 0.0025815 | 0.000647
2 | 0.0019067 | 0.00047787
3 | 0.0017413 | 0.0004364
4 | 0.0051431 | 0.001289
5 | 0.0017411 | 0.00043635
6 | 0.0020827 | 0.00052198
7 | 0.0031498 | 0.00078943
8 | 0.0012888 | 0.00032301
9 | 0.00074099 | 0.00018571
10 | 0.00074155 | 0.00018585
11 | 0.0010421 | 0.00026118
12 | 0.00071421 | 0.000179
13 | 0.00078132 | 0.00019582
14 | 0.00086059 | 0.00021568
15 | 0.0011008 | 0.00027589
16 | 0.0018032 | 0.00045192
17 | 0.00097315 | 0.00024389
18 | 0.00079332 | 0.00019883
19 | 0.0017864 | 0.00044771
20 | 0.00054345 | 0.0001362
21 | 0.0016276 | 0.00040791
22 | 0.0025193 | 0.00063141
23 | 0.00087405 | 0.00021906
24 | 0.0012669 | 0.00031752
25 | 0.00079881 | 0.0002002
26 | 0.0022026 | 0.00055203
27 | 0.00092356 | 0.00023147
28 | 0.0025541 | 0.00064012
29 | 0.0019314 | 0.00048404
30 | 0.0011255 | 0.00028207
31 | 0.0097309 | 0.0024388
32 | 0.0038401 | 0.00096242
33 | 0.00084668 | 0.0002122
34 | 0.0023273 | 0.00058328
35 | 0.002595 | 0.00065036
36 | 0.0023282 | 0.0005835
37 | 0.0025151 | 0.00063033
38 | 0.00077737 | 0.00019483
39 | 0.00079411 | 0.00019902
40 | 0.0023072 | 0.00057825
41 | 0.0031503 | 0.00078955
42 | 0.0029178 | 0.00073127
43 | 0.0007757 | 0.00019441
44 | 0.0024169 | 0.00060572
45 | 0.00078089 | 0.00019571
46 | 0.00077595 | 0.00019447
47 | 0.0022838 | 0.00057238
48 | 0.0019236 | 0.00048209
49 | 0.002013 | 0.00050451
50 | 0.0017132 | 0.00042936
51 | 0.00023341 | 5.8499e-05
52 | 0.00069351 | 0.00017381
53 | 0.00075323 | 0.00018878
54 | 0.0078745 | 0.0019735
55 | 0.0032495 | 0.00081439
56 | 0.0019746 | 0.00049488
57 | 0.0032134 | 0.00080536
58 | 0.0004792 | 0.0001201
59 | 0.0026302 | 0.00065918
60 | 0.00081739 | 0.00020486
61 | 0.0013692 | 0.00034315
62 | 0.0023355 | 0.00058534
63 | 0.003567 | 0.00089397
64 | 0.00048466 | 0.00012147
65 | 0.00044368 | 0.0001112
66 | 0.0004167 | 0.00010443
67 | 0.00051713 | 0.00012961
68 | 0.00019128 | 4.7941e-05
69 | 0.00035662 | 8.9377e-05
70 | 0.0018084 | 0.00045322
71 | 0.00027003 | 6.7676e-05
72 | 0.00031559 | 7.9094e-05
73 | 0.0015835 | 0.00039685
74 | 0.0010349 | 0.00025938
75 | 0.0037902 | 0.00094992
76 | 0.00045899 | 0.00011503
77 | 0.00019836 | 4.9714e-05
78 | 0.00017032 | 4.2687e-05
79 | 0.0016688 | 0.00041824
80 | 0.00020271 | 5.0803e-05
81 | 0.0017331 | 0.00043435
82 | 0.00018343 | 4.5971e-05
83 | 0.0020169 | 0.00050547
84 | 0.0024297 | 0.00060894
85 | 0.0033327 | 0.00083524
86 | 0.00055111 | 0.00013812
87 | 0.0030163 | 0.00075595
88 | 0.00018023 | 4.517e-05

## dtypes
| element | column | dtype
0 | bus | name | object
1 | bus | vn_kv | float64
2 | bus | type | object
3 | bus | zone | object
4 | bus | in_service | bool
5 | load | name | object
6 | load | bus | uint32
7 | load | p_mw | float64
8 | load | q_mvar | float64
9 | load | const_z_percent | float64
10 | load | const_i_percent | float64
11 | load | sn_mva | float64
12 | load | scaling | float64
13 | load | in_service | bool
14 | load | type | object
15 | ext_grid | name | object
16 | ext_grid | bus | uint32
17 | ext_grid | vm_pu | float64
18 | ext_grid | va_degree | float64
19 | ext_grid | slack_weight | float64
20 | ext_grid | in_service | bool
21 | line | name | object
22 | line | std_type | object
23 | line | from_bus | uint32
24 | line | to_bus | uint32
25 | line | length_km | float64
26 | line | r_ohm_per_km | float64
27 | line | x_ohm_per_km | float64
28 | line | c_nf_per_km | float64
29 | line | g_us_per_km | float64
30 | line | max_i_ka | float64
31 | line | df | float64
32 | line | parallel | uint32
33 | line | type | object
34 | line | in_service | bool
35 | trafo | name | object
36 | trafo | std_type | object
37 | trafo | hv_bus | uint32
38 | trafo | lv_bus | uint32
39 | trafo | sn_mva | float64
40 | trafo | vn_hv_kv | float64
41 | trafo | vn_lv_kv | float64
42 | trafo | vk_percent | float64
43 | trafo | vkr_percent | float64
44 | trafo | pfe_kw | float64
45 | trafo | i0_percent | float64
46 | trafo | shift_degree | float64
47 | trafo | tap_side | object
48 | trafo | tap_neutral | int32
49 | trafo | tap_min | int32
50 | trafo | tap_max | int32
51 | trafo | tap_step_percent | float64
52 | trafo | tap_step_degree | float64
53 | trafo | tap_pos | int32
54 | trafo | tap_phase_shifter | bool
55 | trafo | parallel | uint32
56 | trafo | df | float64
57 | trafo | in_service | bool
58 | line_geodata | coords | object
59 | bus_geodata | x | float64
60 | bus_geodata | y | float64
61 | bus_geodata | coords | object
62 | res_bus | vm_pu | float64
63 | res_bus | va_degree | float64
64 | res_bus | p_mw | float64
65 | res_bus | q_mvar | float64
66 | res_line | p_from_mw | float64
67 | res_line | q_from_mvar | float64
68 | res_line | p_to_mw | float64
69 | res_line | q_to_mvar | float64
70 | res_line | pl_mw | float64
71 | res_line | ql_mvar | float64
72 | res_line | i_from_ka | float64
73 | res_line | i_to_ka | float64
74 | res_line | i_ka | float64
75 | res_line | vm_from_pu | float64
76 | res_line | va_from_degree | float64
77 | res_line | vm_to_pu | float64
78 | res_line | va_to_degree | float64
79 | res_line | loading_percent | float64
80 | res_trafo | p_hv_mw | float64
81 | res_trafo | q_hv_mvar | float64
82 | res_trafo | p_lv_mw | float64
83 | res_trafo | q_lv_mvar | float64
84 | res_trafo | pl_mw | float64
85 | res_trafo | ql_mvar | float64
86 | res_trafo | i_hv_ka | float64
87 | res_trafo | i_lv_ka | float64
88 | res_trafo | vm_hv_pu | float64
89 | res_trafo | va_hv_degree | float64
90 | res_trafo | vm_lv_pu | float64
91 | res_trafo | va_lv_degree | float64
92 | res_trafo | loading_percent | float64
93 | res_ext_grid | p_mw | float64
94 | res_ext_grid | q_mvar | float64
95 | res_load | p_mw | float64
96 | res_load | q_mvar | float64

## parameters
| version | format_version | converged | OPF_converged | name | f_hz | sn_mva
0 | 2.14.6 | 2.14.0 | TRUE | FALSE |  | 50 | 1