## bus
| name | vn_kv | type | zone | in_service
0 | bus_LV_1030-5_0_2_node_0 | 0.4 | n |  | TRUE
1 | bus_LV_1030-5_0_2_node_1 | 0.4 | n |  | TRUE
2 | bus_LV_1030-5_0_2_node_2 | 0.4 | n |  | TRUE
3 | bus_LV_1030-5_0_2_node_3 | 0.4 | n |  | TRUE
4 | bus_LV_1030-5_0_2_node_8 | 0.4 | n |  | TRUE
5 | bus_LV_1030-5_0_2_node_12 | 0.4 | n |  | TRUE
6 | bus_LV_1030-5_0_2_node_4 | 0.4 | n |  | TRUE
7 | bus_LV_1030-5_0_2_node_7 | 0.4 | n |  | TRUE
8 | bus_LV_1030-5_0_2_node_9 | 0.4 | n |  | TRUE
9 | bus_LV_1030-5_0_2_node_5 | 0.4 | n |  | TRUE
10 | bus_LV_1030-5_0_2_node_6 | 0.4 | n |  | TRUE
11 | bus_LV_1030-5_0_2_node_15 | 0.4 | n |  | TRUE
12 | bus_LV_1030-5_0_2_node_10 | 0.4 | n |  | TRUE
13 | bus_LV_1030-5_0_2_node_154 | 0.4 | n |  | TRUE
14 | bus_LV_1030-5_0_2_node_11 | 0.4 | n |  | TRUE
15 | bus_LV_1030-5_0_2_node_16 | 0.4 | n |  | TRUE
16 | bus_LV_1030-5_0_2_node_13 | 0.4 | n |  | TRUE
17 | bus_LV_1030-5_0_2_node_14 | 0.4 | n |  | TRUE
18 | bus_LV_1030-5_0_2_node_17 | 0.4 | n |  | TRUE
19 | bus_LV_1030-5_0_2_node_67 | 0.4 | n |  | TRUE
20 | bus_LV_1030-5_0_2_node_64 | 0.4 | n |  | TRUE
21 | bus_LV_1030-5_0_2_node_63 | 0.4 | n |  | TRUE
22 | bus_LV_1030-5_0_2_node_102 | 0.4 | n |  | TRUE
23 | bus_LV_1030-5_0_2_node_104 | 0.4 | n |  | TRUE
24 | bus_LV_1030-5_0_2_node_100 | 0.4 | n |  | TRUE
25 | bus_LV_1030-5_0_2_node_101 | 0.4 | n |  | TRUE
26 | bus_LV_1030-5_0_2_node_20 | 0.4 | n |  | TRUE
27 | bus_LV_1030-5_0_2_node_21 | 0.4 | n |  | TRUE
28 | bus_LV_1030-5_0_2_node_23 | 0.4 | n |  | TRUE
29 | bus_LV_1030-5_0_2_node_70 | 0.4 | n |  | TRUE
30 | bus_LV_1030-5_0_2_node_140 | 0.4 | n |  | TRUE
31 | bus_LV_1030-5_0_2_node_69 | 0.4 | n |  | TRUE
32 | bus_LV_1030-5_0_2_node_24 | 0.4 | n |  | TRUE
33 | bus_LV_1030-5_0_2_node_148 | 0.4 | n |  | TRUE
34 | bus_LV_1030-5_0_2_node_143 | 0.4 | n |  | TRUE
35 | bus_LV_1030-5_0_2_node_147 | 0.4 | n |  | TRUE
36 | bus_LV_1030-5_0_2_node_25 | 0.4 | n |  | TRUE
37 | bus_LV_1030-5_0_2_node_26 | 0.4 | n |  | TRUE
38 | bus_LV_1030-5_0_2_node_27 | 0.4 | n |  | TRUE
39 | bus_LV_1030-5_0_2_node_28 | 0.4 | n |  | TRUE
40 | bus_LV_1030-5_0_2_node_42 | 0.4 | n |  | TRUE
41 | bus_LV_1030-5_0_2_node_60 | 0.4 | n |  | TRUE
42 | bus_LV_1030-5_0_2_node_29 | 0.4 | n |  | TRUE
43 | bus_LV_1030-5_0_2_node_30 | 0.4 | n |  | TRUE
44 | bus_LV_1030-5_0_2_node_31 | 0.4 | n |  | TRUE
45 | bus_LV_1030-5_0_2_node_38 | 0.4 | n |  | TRUE
46 | bus_LV_1030-5_0_2_node_39 | 0.4 | n |  | TRUE
47 | bus_LV_1030-5_0_2_node_40 | 0.4 | n |  | TRUE
48 | bus_LV_1030-5_0_2_node_41 | 0.4 | n |  | TRUE
49 | bus_LV_1030-5_0_2_node_32 | 0.4 | n |  | TRUE
50 | bus_LV_1030-5_0_2_node_33 | 0.4 | n |  | TRUE
51 | bus_LV_1030-5_0_2_node_34 | 0.4 | n |  | TRUE
52 | bus_LV_1030-5_0_2_node_35 | 0.4 | n |  | TRUE
53 | bus_LV_1030-5_0_2_node_36 | 0.4 | n |  | TRUE
54 | bus_LV_1030-5_0_2_node_68 | 0.4 | n |  | TRUE
55 | bus_LV_1030-5_0_2_node_79 | 0.4 | n |  | TRUE
56 | bus_LV_1030-5_0_2_node_66 | 0.4 | n |  | TRUE
57 | bus_LV_1030-5_0_2_node_37 | 0.4 | n |  | TRUE
58 | bus_LV_1030-5_0_2_node_94 | 0.4 | n |  | TRUE
59 | bus_LV_1030-5_0_2_node_91 | 0.4 | n |  | TRUE
60 | bus_LV_1030-5_0_2_node_95 | 0.4 | n |  | TRUE
61 | bus_LV_1030-5_0_2_node_59 | 0.4 | n |  | TRUE
62 | bus_LV_1030-5_0_2_node_136 | 0.4 | n |  | TRUE
63 | bus_LV_1030-5_0_2_node_73 | 0.4 | n |  | TRUE
64 | bus_LV_1030-5_0_2_node_78 | 0.4 | n |  | TRUE
65 | bus_LV_1030-5_0_2_node_110 | 0.4 | n |  | TRUE
66 | bus_LV_1030-5_0_2_node_106 | 0.4 | n |  | TRUE
67 | bus_LV_1030-5_0_2_node_74 | 0.4 | n |  | TRUE
68 | bus_LV_1030-5_0_2_node_57 | 0.4 | n |  | TRUE
69 | bus_LV_1030-5_0_2_node_43 | 0.4 | n |  | TRUE
70 | bus_LV_1030-5_0_2_node_44 | 0.4 | n |  | TRUE
71 | bus_LV_1030-5_0_2_node_45 | 0.4 | n |  | TRUE
72 | bus_LV_1030-5_0_2_node_46 | 0.4 | n |  | TRUE
73 | bus_LV_1030-5_0_2_node_47 | 0.4 | n |  | TRUE
74 | bus_LV_1030-5_0_2_node_84 | 0.4 | n |  | TRUE
75 | bus_LV_1030-5_0_2_node_65 | 0.4 | n |  | TRUE
76 | bus_LV_1030-5_0_2_node_83 | 0.4 | n |  | TRUE
77 | bus_LV_1030-5_0_2_node_48 | 0.4 | n |  | TRUE
78 | bus_LV_1030-5_0_2_node_49 | 0.4 | n |  | TRUE
79 | bus_LV_1030-5_0_2_node_50 | 0.4 | n |  | TRUE
80 | bus_LV_1030-5_0_2_node_51 | 0.4 | n |  | TRUE
81 | bus_LV_1030-5_0_2_node_52 | 0.4 | n |  | TRUE
82 | bus_LV_1030-5_0_2_node_90 | 0.4 | n |  | TRUE
83 | bus_LV_1030-5_0_2_node_88 | 0.4 | n |  | TRUE
84 | bus_LV_1030-5_0_2_node_86 | 0.4 | n |  | TRUE
85 | bus_LV_1030-5_0_2_node_58 | 0.4 | n |  | TRUE
86 | bus_LV_1030-5_0_2_node_87 | 0.4 | n |  | TRUE
87 | bus_LV_1030-5_0_2_node_85 | 0.4 | n |  | TRUE
88 | bus_LV_1030-5_0_2_node_53 | 0.4 | n |  | TRUE
89 | bus_LV_1030-5_0_2_node_54 | 0.4 | n |  | TRUE
90 | bus_LV_1030-5_0_2_node_55 | 0.4 | n |  | TRUE
91 | bus_LV_1030-5_0_2_node_56 | 0.4 | n |  | TRUE
92 | bus_LV_1030-5_0_2_node_61 | 0.4 | n |  | TRUE
93 | bus_LV_1030-5_0_2_node_62 | 0.4 | n |  | TRUE
94 | bus_LV_1030-5_0_2_node_75 | 0.4 | n |  | TRUE
95 | bus_LV_1030-5_0_2_node_80 | 0.4 | n |  | TRUE
96 | bus_LV_1030-5_0_2_node_153 | 0.4 | n |  | TRUE
97 | bus_LV_1030-5_0_2_node_76 | 0.4 | n |  | TRUE
98 | bus_LV_1030-5_0_2_node_103 | 0.4 | n |  | TRUE
99 | bus_LV_1030-5_0_2_node_81 | 0.4 | n |  | TRUE
100 | bus_LV_1030-5_0_2_node_71 | 0.4 | n |  | TRUE
101 | bus_LV_1030-5_0_2_node_121 | 0.4 | n |  | TRUE
102 | bus_LV_1030-5_0_2_node_72 | 0.4 | n |  | TRUE
103 | bus_LV_1030-5_0_2_node_92 | 0.4 | n |  | TRUE
104 | bus_LV_1030-5_0_2_node_138 | 0.4 | n |  | TRUE
105 | bus_LV_1030-5_0_2_node_142 | 0.4 | n |  | TRUE
106 | bus_LV_1030-5_0_2_node_146 | 0.4 | n |  | TRUE
107 | bus_LV_1030-5_0_2_node_145 | 0.4 | n |  | TRUE
108 | bus_LV_1030-5_0_2_node_116 | 0.4 | n |  | TRUE
109 | bus_LV_1030-5_0_2_node_97 | 0.4 | n |  | TRUE
110 | bus_LV_1030-5_0_2_node_93 | 0.4 | n |  | TRUE
111 | bus_LV_1030-5_0_2_node_150 | 0.4 | n |  | TRUE
112 | bus_LV_1030-5_0_2_node_77 | 0.4 | n |  | TRUE
113 | bus_LV_1030-5_0_2_node_82 | 0.4 | n |  | TRUE
114 | bus_LV_1030-5_0_2_node_96 | 0.4 | n |  | TRUE
115 | bus_LV_1030-5_0_2_node_98 | 0.4 | n |  | TRUE
116 | bus_LV_1030-5_0_2_node_149 | 0.4 | n |  | TRUE
117 | bus_LV_1030-5_0_2_node_99 | 0.4 | n |  | TRUE
118 | bus_LV_1030-5_0_2_node_152 | 0.4 | n |  | TRUE
119 | bus_LV_1030-5_0_2_node_151 | 0.4 | n |  | TRUE
120 | bus_LV_1030-5_0_2_node_105 | 0.4 | n |  | TRUE
121 | bus_LV_1030-5_0_2_node_107 | 0.4 | n |  | TRUE
122 | bus_LV_1030-5_0_2_node_108 | 0.4 | n |  | TRUE
123 | bus_LV_1030-5_0_2_node_109 | 0.4 | n |  | TRUE
124 | bus_LV_1030-5_0_2_node_111 | 0.4 | n |  | TRUE
125 | bus_LV_1030-5_0_2_node_124 | 0.4 | n |  | TRUE
126 | bus_LV_1030-5_0_2_node_131 | 0.4 | n |  | TRUE
127 | bus_LV_1030-5_0_2_node_137 | 0.4 | n |  | TRUE
128 | bus_LV_1030-5_0_2_node_123 | 0.4 | n |  | TRUE
129 | bus_LV_1030-5_0_2_node_129 | 0.4 | n |  | TRUE
130 | bus_LV_1030-5_0_2_node_112 | 0.4 | n |  | TRUE
131 | bus_LV_1030-5_0_2_node_113 | 0.4 | n |  | TRUE
132 | bus_LV_1030-5_0_2_node_114 | 0.4 | n |  | TRUE
133 | bus_LV_1030-5_0_2_node_115 | 0.4 | n |  | TRUE
134 | bus_LV_1030-5_0_2_node_117 | 0.4 | n |  | TRUE
135 | bus_LV_1030-5_0_2_node_122 | 0.4 | n |  | TRUE
136 | bus_LV_1030-5_0_2_node_118 | 0.4 | n |  | TRUE
137 | bus_LV_1030-5_0_2_node_133 | 0.4 | n |  | TRUE
138 | bus_LV_1030-5_0_2_node_119 | 0.4 | n |  | TRUE
139 | bus_LV_1030-5_0_2_node_120 | 0.4 | n |  | TRUE
140 | bus_LV_1030-5_0_2_node_127 | 0.4 | n |  | TRUE
141 | bus_LV_1030-5_0_2_node_134 | 0.4 | n |  | TRUE
142 | bus_LV_1030-5_0_2_node_125 | 0.4 | n |  | TRUE
143 | bus_LV_1030-5_0_2_node_126 | 0.4 | n |  | TRUE
144 | bus_LV_1030-5_0_2_node_132 | 0.4 | n |  | TRUE
145 | bus_LV_1030-5_0_2_node_128 | 0.4 | n |  | TRUE
146 | bus_LV_1030-5_0_2_node_135 | 0.4 | n |  | TRUE
147 | bus_MV_470_1_node_85 | 20 | n |  | TRUE

## load
| name | bus | p_mw | q_mvar | const_z_percent | const_i_percent | sn_mva | scaling | in_service | type
0 | LV_1030-5_0_2_load_0 | 0 | 0.002343 | 0.00058721 | 0 | 0 |  | 1 | TRUE | wye
1 | LV_1030-5_0_2_load_12 | 5 | 0.00037212 | 9.3262e-05 | 0 | 0 |  | 1 | TRUE | wye
2 | LV_1030-5_0_2_load_9 | 8 | 0.00070864 | 0.0001776 | 0 | 0 |  | 1 | TRUE | wye
3 | LV_1030-5_0_2_load_15 | 11 | 0.00060208 | 0.0001509 | 0 | 0 |  | 1 | TRUE | wye
4 | LV_1030-5_0_2_load_10 | 12 | 0.00052897 | 0.00013257 | 0 | 0 |  | 1 | TRUE | wye
5 | LV_1030-5_0_2_load_154 | 13 | 0.00097608 | 0.00024463 | 0 | 0 |  | 1 | TRUE | wye
6 | LV_1030-5_0_2_load_11 | 14 | 0.0011689 | 0.00029296 | 0 | 0 |  | 1 | TRUE | wye
7 | LV_1030-5_0_2_load_14 | 17 | 0.00066075 | 0.0001656 | 0 | 0 |  | 1 | TRUE | wye
8 | LV_1030-5_0_2_load_67 | 19 | 0.0080553 | 0.0020188 | 0 | 0 |  | 1 | TRUE | wye
9 | LV_1030-5_0_2_load_102 | 22 | 0.001708 | 0.00042806 | 0 | 0 |  | 1 | TRUE | wye
10 | LV_1030-5_0_2_load_100 | 24 | 0.0014698 | 0.00036836 | 0 | 0 |  | 1 | TRUE | wye
11 | LV_1030-5_0_2_load_20 | 26 | 0.007348 | 0.0018416 | 0 | 0 |  | 1 | TRUE | wye
12 | LV_1030-5_0_2_load_21 | 27 | 0.0016795 | 0.00042092 | 0 | 0 |  | 1 | TRUE | wye
13 | LV_1030-5_0_2_load_148 | 33 | 0.0026003 | 0.00065169 | 0 | 0 |  | 1 | TRUE | wye
14 | LV_1030-5_0_2_load_143 | 34 | 0.0042594 | 0.0010675 | 0 | 0 |  | 1 | TRUE | wye
15 | LV_1030-5_0_2_load_25 | 36 | 0.0015422 | 0.00038651 | 0 | 0 |  | 1 | TRUE | wye
16 | LV_1030-5_0_2_load_26 | 37 | 0.0013525 | 0.00033896 | 0 | 0 |  | 1 | TRUE | wye
17 | LV_1030-5_0_2_load_27 | 38 | 0.00057196 | 0.00014335 | 0 | 0 |  | 1 | TRUE | wye
18 | LV_1030-5_0_2_load_28 | 39 | 0.0017517 | 0.00043902 | 0 | 0 |  | 1 | TRUE | wye
19 | LV_1030-5_0_2_load_42 | 40 | 0.0013813 | 0.00034618 | 0 | 0 |  | 1 | TRUE | wye
20 | LV_1030-5_0_2_load_29 | 42 | 0.0015232 | 0.00038174 | 0 | 0 |  | 1 | TRUE | wye
21 | LV_1030-5_0_2_load_30 | 43 | 0.0018942 | 0.00047474 | 0 | 0 |  | 1 | TRUE | wye
22 | LV_1030-5_0_2_load_31 | 44 | 0.0013565 | 0.00033997 | 0 | 0 |  | 1 | TRUE | wye
23 | LV_1030-5_0_2_load_40 | 47 | 0.001415 | 0.00035464 | 0 | 0 |  | 1 | TRUE | wye
24 | LV_1030-5_0_2_load_41 | 48 | 0.0021894 | 0.00054872 | 0 | 0 |  | 1 | TRUE | wye
25 | LV_1030-5_0_2_load_32 | 49 | 0.0012994 | 0.00032565 | 0 | 0 |  | 1 | TRUE | wye
26 | LV_1030-5_0_2_load_33 | 50 | 0.0014167 | 0.00035505 | 0 | 0 |  | 1 | TRUE | wye
27 | LV_1030-5_0_2_load_35 | 52 | 0.00068656 | 0.00017207 | 0 | 0 |  | 1 | TRUE | wye
28 | LV_1030-5_0_2_load_68 | 54 | 0.0013059 | 0.00032729 | 0 | 0 |  | 1 | TRUE | wye
29 | LV_1030-5_0_2_load_79 | 55 | 0.0027027 | 0.00067737 | 0 | 0 |  | 1 | TRUE | wye
30 | LV_1030-5_0_2_load_66 | 56 | 0.001899 | 0.00047593 | 0 | 0 |  | 1 | TRUE | wye
31 | LV_1030-5_0_2_load_94 | 58 | 0.0011593 | 0.00029054 | 0 | 0 |  | 1 | TRUE | wye
32 | LV_1030-5_0_2_load_91 | 59 | 0.0016509 | 0.00041376 | 0 | 0 |  | 1 | TRUE | wye
33 | LV_1030-5_0_2_load_95 | 60 | 0.00093074 | 0.00023327 | 0 | 0 |  | 1 | TRUE | wye
34 | LV_1030-5_0_2_load_136 | 62 | 0.0012362 | 0.00030982 | 0 | 0 |  | 1 | TRUE | wye
35 | LV_1030-5_0_2_load_73 | 63 | 0.0028878 | 0.00072376 | 0 | 0 |  | 1 | TRUE | wye
36 | LV_1030-5_0_2_load_78 | 64 | 0.0013254 | 0.00033218 | 0 | 0 |  | 1 | TRUE | wye
37 | LV_1030-5_0_2_load_110 | 65 | 0.0016666 | 0.0004177 | 0 | 0 |  | 1 | TRUE | wye
38 | LV_1030-5_0_2_load_106 | 66 | 0.0010277 | 0.00025757 | 0 | 0 |  | 1 | TRUE | wye
39 | LV_1030-5_0_2_load_74 | 67 | 0.0016737 | 0.00041948 | 0 | 0 |  | 1 | TRUE | wye
40 | LV_1030-5_0_2_load_43 | 69 | 0.0030083 | 0.00075394 | 0 | 0 |  | 1 | TRUE | wye
41 | LV_1030-5_0_2_load_44 | 70 | 0.0031208 | 0.00078215 | 0 | 0 |  | 1 | TRUE | wye
42 | LV_1030-5_0_2_load_45 | 71 | 0.0017054 | 0.0004274 | 0 | 0 |  | 1 | TRUE | wye
43 | LV_1030-5_0_2_load_46 | 72 | 0.0028992 | 0.00072662 | 0 | 0 |  | 1 | TRUE | wye
44 | LV_1030-5_0_2_load_47 | 73 | 0.0019634 | 0.00049209 | 0 | 0 |  | 1 | TRUE | wye
45 | LV_1030-5_0_2_load_84 | 74 | 0.0032928 | 0.00082525 | 0 | 0 |  | 1 | TRUE | wye
46 | LV_1030-5_0_2_load_65 | 75 | 0.00065545 | 0.00016427 | 0 | 0 |  | 1 | TRUE | wye
47 | LV_1030-5_0_2_load_83 | 76 | 0.0029476 | 0.00073874 | 0 | 0 |  | 1 | TRUE | wye
48 | LV_1030-5_0_2_load_48 | 77 | 0.0034671 | 0.00086894 | 0 | 0 |  | 1 | TRUE | wye
49 | LV_1030-5_0_2_load_49 | 78 | 0.0026869 | 0.00067341 | 0 | 0 |  | 1 | TRUE | wye
50 | LV_1030-5_0_2_load_90 | 82 | 0.0024198 | 0.00060645 | 0 | 0 |  | 1 | TRUE | wye
51 | LV_1030-5_0_2_load_86 | 84 | 0.0023316 | 0.00058435 | 0 | 0 |  | 1 | TRUE | wye
52 | LV_1030-5_0_2_load_58 | 85 | 0.0027241 | 0.00068272 | 0 | 0 |  | 1 | TRUE | wye
53 | LV_1030-5_0_2_load_87 | 86 | 0.0021158 | 0.00053028 | 0 | 0 |  | 1 | TRUE | wye
54 | LV_1030-5_0_2_load_85 | 87 | 0.0032007 | 0.00080217 | 0 | 0 |  | 1 | TRUE | wye
55 | LV_1030-5_0_2_load_53 | 88 | 0.0030999 | 0.00077692 | 0 | 0 |  | 1 | TRUE | wye
56 | LV_1030-5_0_2_load_54 | 89 | 0.0014277 | 0.0003578 | 0 | 0 |  | 1 | TRUE | wye
57 | LV_1030-5_0_2_load_61 | 92 | 0.0016315 | 0.00040889 | 0 | 0 |  | 1 | TRUE | wye
58 | LV_1030-5_0_2_load_62 | 93 | 0.0008763 | 0.00021962 | 0 | 0 |  | 1 | TRUE | wye
59 | LV_1030-5_0_2_load_75 | 94 | 0.00063112 | 0.00015817 | 0 | 0 |  | 1 | TRUE | wye
60 | LV_1030-5_0_2_load_80 | 95 | 0.0019391 | 0.00048598 | 0 | 0 |  | 1 | TRUE | wye
61 | LV_1030-5_0_2_load_153 | 96 | 0.00087576 | 0.00021949 | 0 | 0 |  | 1 | TRUE | wye
62 | LV_1030-5_0_2_load_76 | 97 | 0.0012202 | 0.00030582 | 0 | 0 |  | 1 | TRUE | wye
63 | LV_1030-5_0_2_load_81 | 99 | 0.0016324 | 0.00040911 | 0 | 0 |  | 1 | TRUE | wye
64 | LV_1030-5_0_2_load_121 | 101 | 0.0033754 | 0.00084596 | 0 | 0 |  | 1 | TRUE | wye
65 | LV_1030-5_0_2_load_138 | 104 | 0.0019349 | 0.00048494 | 0 | 0 |  | 1 | TRUE | wye
66 | LV_1030-5_0_2_load_142 | 105 | 0.0015912 | 0.00039879 | 0 | 0 |  | 1 | TRUE | wye
67 | LV_1030-5_0_2_load_146 | 106 | 0.00089221 | 0.00022361 | 0 | 0 |  | 1 | TRUE | wye
68 | LV_1030-5_0_2_load_145 | 107 | 0.0019288 | 0.00048339 | 0 | 0 |  | 1 | TRUE | wye
69 | LV_1030-5_0_2_load_97 | 109 | 0.0016093 | 0.00040334 | 0 | 0 |  | 1 | TRUE | wye
70 | LV_1030-5_0_2_load_93 | 110 | 0.0026757 | 0.0006706 | 0 | 0 |  | 1 | TRUE | wye
71 | LV_1030-5_0_2_load_150 | 111 | 0.0011232 | 0.0002815 | 0 | 0 |  | 1 | TRUE | wye
72 | LV_1030-5_0_2_load_77 | 112 | 0.0014555 | 0.00036479 | 0 | 0 |  | 1 | TRUE | wye
73 | LV_1030-5_0_2_load_82 | 113 | 0.004752 | 0.001191 | 0 | 0 |  | 1 | TRUE | wye
74 | LV_1030-5_0_2_load_96 | 114 | 0.0014565 | 0.00036504 | 0 | 0 |  | 1 | TRUE | wye
75 | LV_1030-5_0_2_load_98 | 115 | 0.00061997 | 0.00015538 | 0 | 0 |  | 1 | TRUE | wye
76 | LV_1030-5_0_2_load_149 | 116 | 0.0011238 | 0.00028165 | 0 | 0 |  | 1 | TRUE | wye
77 | LV_1030-5_0_2_load_99 | 117 | 0.0011235 | 0.00028159 | 0 | 0 |  | 1 | TRUE | wye
78 | LV_1030-5_0_2_load_152 | 118 | 0.0026774 | 0.00067101 | 0 | 0 |  | 1 | TRUE | wye
79 | LV_1030-5_0_2_load_151 | 119 | 0.0011237 | 0.00028163 | 0 | 0 |  | 1 | TRUE | wye
80 | LV_1030-5_0_2_load_105 | 120 | 0.00060441 | 0.00015148 | 0 | 0 |  | 1 | TRUE | wye
81 | LV_1030-5_0_2_load_111 | 124 | 0.00339 | 0.00084961 | 0 | 0 |  | 1 | TRUE | wye
82 | LV_1030-5_0_2_load_124 | 125 | 0.00076699 | 0.00019223 | 0 | 0 |  | 1 | TRUE | wye
83 | LV_1030-5_0_2_load_131 | 126 | 0.0017265 | 0.0004327 | 0 | 0 |  | 1 | TRUE | wye
84 | LV_1030-5_0_2_load_137 | 127 | 0.00065571 | 0.00016434 | 0 | 0 |  | 1 | TRUE | wye
85 | LV_1030-5_0_2_load_123 | 128 | 0.00077893 | 0.00019522 | 0 | 0 |  | 1 | TRUE | wye
86 | LV_1030-5_0_2_load_112 | 130 | 0.0029473 | 0.00073867 | 0 | 0 |  | 1 | TRUE | wye
87 | LV_1030-5_0_2_load_113 | 131 | 0.0044729 | 0.001121 | 0 | 0 |  | 1 | TRUE | wye
88 | LV_1030-5_0_2_load_114 | 132 | 0.0036865 | 0.00092393 | 0 | 0 |  | 1 | TRUE | wye
89 | LV_1030-5_0_2_load_115 | 133 | 0.00074245 | 0.00018608 | 0 | 0 |  | 1 | TRUE | wye
90 | LV_1030-5_0_2_load_117 | 134 | 0.00070098 | 0.00017568 | 0 | 0 |  | 1 | TRUE | wye
91 | LV_1030-5_0_2_load_122 | 135 | 0.0014772 | 0.00037022 | 0 | 0 |  | 1 | TRUE | wye
92 | LV_1030-5_0_2_load_118 | 136 | 0.00031391 | 7.8673e-05 | 0 | 0 |  | 1 | TRUE | wye
93 | LV_1030-5_0_2_load_133 | 137 | 0.0014772 | 0.00037022 | 0 | 0 |  | 1 | TRUE | wye
94 | LV_1030-5_0_2_load_119 | 138 | 0.00089686 | 0.00022477 | 0 | 0 |  | 1 | TRUE | wye
95 | LV_1030-5_0_2_load_120 | 139 | 0.00029711 | 7.4462e-05 | 0 | 0 |  | 1 | TRUE | wye
96 | LV_1030-5_0_2_load_127 | 140 | 0.00096766 | 0.00024252 | 0 | 0 |  | 1 | TRUE | wye
97 | LV_1030-5_0_2_load_134 | 141 | 0.0036284 | 0.00090936 | 0 | 0 |  | 1 | TRUE | wye
98 | LV_1030-5_0_2_load_125 | 142 | 0.00085368 | 0.00021395 | 0 | 0 |  | 1 | TRUE | wye
99 | LV_1030-5_0_2_load_126 | 143 | 0.00082618 | 0.00020706 | 0 | 0 |  | 1 | TRUE | wye
100 | LV_1030-5_0_2_load_132 | 144 | 0.0010123 | 0.00025371 | 0 | 0 |  | 1 | TRUE | wye
101 | LV_1030-5_0_2_load_128 | 145 | 0.0024928 | 0.00062475 | 0 | 0 |  | 1 | TRUE | wye
102 | LV_1030-5_0_2_load_135 | 146 | 0.0026382 | 0.00066119 | 0 | 0 |  | 1 | TRUE | wye

## ext_grid
| name | bus | vm_pu | va_degree | slack_weight | in_service
0 |  | 62 | 1 | 0 | 1 | TRUE

## line
| name | std_type | from_bus | to_bus | length_km | r_ohm_per_km | x_ohm_per_km | c_nf_per_km | g_us_per_km | max_i_ka | df | parallel | type | in_service
0 | LV_1030-5_0_2_line_0 | NAYY 4x150 SE | 0 | 1 | 0.010334 | 0.208 | 0.08 | 261 | 0 | 0.27 | 1 | 1 | cs | TRUE
1 | LV_1030-5_0_2_line_1 | NAYY 4x150 SE | 0 | 2 | 0.012909 | 0.208 | 0.08 | 261 | 0 | 0.27 | 1 | 1 | cs | TRUE
2 | LV_1030-5_0_2_line_2 | NAYY 4x150 SE | 1 | 3 | 0.07195 | 0.208 | 0.08 | 261 | 0 | 0.27 | 1 | 1 | cs | TRUE
3 | LV_1030-5_0_2_line_3 | NAYY 4x150 SE | 2 | 4 | 0.032584 | 0.208 | 0.08 | 261 | 0 | 0.27 | 1 | 1 | cs | TRUE
4 | LV_1030-5_0_2_line_4 | NAYY 4x150 SE | 3 | 5 | 0.014927 | 0.208 | 0.08 | 261 | 0 | 0.27 | 1 | 1 | cs | TRUE
5 | LV_1030-5_0_2_line_5 | NAYY 4x150 SE | 4 | 12 | 0.011525 | 0.208 | 0.08 | 261 | 0 | 0.27 | 1 | 1 | cs | TRUE
6 | LV_1030-5_0_2_line_6 | NAYY 4x150 SE | 4 | 8 | 0.019232 | 0.208 | 0.08 | 261 | 0 | 0.27 | 1 | 1 | cs | TRUE
7 | LV_1030-5_0_2_line_7 | NAYY 4x150 SE | 5 | 14 | 0.01418 | 0.208 | 0.08 | 261 | 0 | 0.27 | 1 | 1 | cs | TRUE
8 | LV_1030-5_0_2_line_8 | NAYY 4x150 SE | 6 | 7 | 0.036663 | 0.208 | 0.08 | 261 | 0 | 0.27 | 1 | 1 | cs | TRUE
9 | LV_1030-5_0_2_line_9 | NAYY 4x150 SE | 6 | 8 | 0.014101 | 0.208 | 0.08 | 261 | 0 | 0.27 | 1 | 1 | cs | TRUE
10 | LV_1030-5_0_2_line_10 | NAYY 4x150 SE | 7 | 13 | 0.003656 | 0.208 | 0.08 | 261 | 0 | 0.27 | 1 | 1 | cs | TRUE
11 | LV_1030-5_0_2_line_11 | NAYY 4x150 SE | 9 | 10 | 0.047903 | 0.208 | 0.08 | 261 | 0 | 0.27 | 1 | 1 | cs | TRUE
12 | LV_1030-5_0_2_line_12 | NAYY 4x150 SE | 9 | 11 | 0.012438 | 0.208 | 0.08 | 261 | 0 | 0.27 | 1 | 1 | cs | TRUE
13 | LV_1030-5_0_2_line_13 | NAYY 4x150 SE | 10 | 12 | 0.016038 | 0.208 | 0.08 | 261 | 0 | 0.27 | 1 | 1 | cs | TRUE
14 | LV_1030-5_0_2_line_14 | NAYY 4x150 SE | 11 | 15 | 0.098965 | 0.208 | 0.08 | 261 | 0 | 0.27 | 1 | 1 | cs | TRUE
15 | LV_1030-5_0_2_line_15 | NAYY 4x150 SE | 14 | 16 | 0.016812 | 0.208 | 0.08 | 261 | 0 | 0.27 | 1 | 1 | cs | TRUE
16 | LV_1030-5_0_2_line_16 | NAYY 4x150 SE | 15 | 18 | 0.011309 | 0.208 | 0.08 | 261 | 0 | 0.27 | 1 | 1 | cs | TRUE
17 | LV_1030-5_0_2_line_17 | NAYY 4x150 SE | 16 | 17 | 0.051811 | 0.208 | 0.08 | 261 | 0 | 0.27 | 1 | 1 | cs | TRUE
18 | LV_1030-5_0_2_line_18 | NAYY 4x150 SE | 18 | 19 | 0.042844 | 0.208 | 0.08 | 261 | 0 | 0.27 | 1 | 1 | cs | TRUE
19 | LV_1030-5_0_2_line_19 | NAYY 4x150 SE | 19 | 20 | 0.06035 | 0.208 | 0.08 | 261 | 0 | 0.27 | 1 | 1 | cs | TRUE
20 | LV_1030-5_0_2_line_20 | NAYY 4x150 SE | 20 | 21 | 0.04127 | 0.208 | 0.08 | 261 | 0 | 0.27 | 1 | 1 | cs | TRUE
21 | LV_1030-5_0_2_line_21 | NAYY 4x150 SE | 21 | 75 | 0.034828 | 0.208 | 0.08 | 261 | 0 | 0.27 | 1 | 1 | cs | TRUE
22 | LV_1030-5_0_2_line_22 | NAYY 4x150 SE | 21 | 72 | 0.080059 | 0.208 | 0.08 | 261 | 0 | 0.27 | 1 | 1 | cs | TRUE
23 | LV_1030-5_0_2_line_23 | NAYY 4x150 SE | 22 | 23 | 0.0021391 | 0.208 | 0.08 | 261 | 0 | 0.27 | 1 | 1 | cs | TRUE
24 | LV_1030-5_0_2_line_24 | NAYY 4x150 SE | 23 | 25 | 0.003224 | 0.208 | 0.08 | 261 | 0 | 0.27 | 1 | 1 | cs | TRUE
25 | LV_1030-5_0_2_line_25 | NAYY 4x150 SE | 24 | 25 | 0.0099031 | 0.208 | 0.08 | 261 | 0 | 0.27 | 1 | 1 | cs | TRUE
26 | LV_1030-5_0_2_line_26 | NAYY 4x150 SE | 25 | 120 | 0.023527 | 0.208 | 0.08 | 261 | 0 | 0.27 | 1 | 1 | cs | TRUE
27 | LV_1030-5_0_2_line_27 | NAYY 4x150 SE | 26 | 27 | 0.033152 | 0.208 | 0.08 | 261 | 0 | 0.27 | 1 | 1 | cs | TRUE
28 | LV_1030-5_0_2_line_28 | NAYY 4x150 SE | 27 | 28 | 0.0087128 | 0.208 | 0.08 | 261 | 0 | 0.27 | 1 | 1 | cs | TRUE
29 | LV_1030-5_0_2_line_29 | NAYY 4x150 SE | 28 | 32 | 0.004094 | 0.208 | 0.08 | 261 | 0 | 0.27 | 1 | 1 | cs | TRUE
30 | LV_1030-5_0_2_line_30 | NAYY 4x150 SE | 28 | 33 | 0.0061508 | 0.208 | 0.08 | 261 | 0 | 0.27 | 1 | 1 | cs | TRUE
31 | LV_1030-5_0_2_line_31 | NAYY 4x150 SE | 29 | 30 | 0.14506 | 0.208 | 0.08 | 261 | 0 | 0.27 | 1 | 2 | cs | TRUE
32 | LV_1030-5_0_2_line_32 | NAYY 4x150 SE | 29 | 31 | 0.10255 | 0.208 | 0.08 | 261 | 0 | 0.27 | 1 | 2 | cs | TRUE
33 | LV_1030-5_0_2_line_33 | NAYY 4x150 SE | 30 | 105 | 0.05754 | 0.208 | 0.08 | 261 | 0 | 0.27 | 1 | 1 | cs | TRUE
34 | LV_1030-5_0_2_line_34 | NAYY 4x150 SE | 30 | 104 | 0.033311 | 0.208 | 0.08 | 261 | 0 | 0.27 | 1 | 1 | cs | TRUE
35 | LV_1030-5_0_2_line_35 | NAYY 4x150 SE | 31 | 100 | 0.083377 | 0.208 | 0.08 | 261 | 0 | 0.27 | 1 | 2 | cs | TRUE
36 | LV_1030-5_0_2_line_36 | NAYY 4x150 SE | 32 | 34 | 0.019331 | 0.208 | 0.08 | 261 | 0 | 0.27 | 1 | 1 | cs | TRUE
37 | LV_1030-5_0_2_line_37 | NAYY 4x150 SE | 33 | 35 | 0.037562 | 0.208 | 0.08 | 261 | 0 | 0.27 | 1 | 1 | cs | TRUE
38 | LV_1030-5_0_2_line_38 | NAYY 4x150 SE | 35 | 107 | 0.034038 | 0.208 | 0.08 | 261 | 0 | 0.27 | 1 | 1 | cs | TRUE
39 | LV_1030-5_0_2_line_39 | NAYY 4x150 SE | 36 | 37 | 0.0012644 | 0.208 | 0.08 | 261 | 0 | 0.27 | 1 | 1 | cs | TRUE
40 | LV_1030-5_0_2_line_40 | NAYY 4x150 SE | 36 | 38 | 0.0031585 | 0.208 | 0.08 | 261 | 0 | 0.27 | 1 | 1 | cs | TRUE
41 | LV_1030-5_0_2_line_41 | NAYY 4x150 SE | 37 | 39 | 0.0031898 | 0.208 | 0.08 | 261 | 0 | 0.27 | 1 | 1 | cs | TRUE
42 | LV_1030-5_0_2_line_42 | NAYY 4x150 SE | 39 | 40 | 0.020927 | 0.208 | 0.08 | 261 | 0 | 0.27 | 1 | 1 | cs | TRUE
43 | LV_1030-5_0_2_line_43 | NAYY 4x150 SE | 40 | 41 | 0.019054 | 0.208 | 0.08 | 261 | 0 | 0.27 | 1 | 1 | cs | TRUE
44 | LV_1030-5_0_2_line_44 | NAYY 4x150 SE | 41 | 56 | 0.0089451 | 0.208 | 0.08 | 261 | 0 | 0.27 | 1 | 1 | cs | TRUE
45 | LV_1030-5_0_2_line_45 | NAYY 4x150 SE | 41 | 57 | 0.016876 | 0.208 | 0.08 | 261 | 0 | 0.27 | 1 | 1 | cs | TRUE
46 | LV_1030-5_0_2_line_46 | NAYY 4x150 SE | 42 | 43 | 0.031195 | 0.208 | 0.08 | 261 | 0 | 0.27 | 1 | 1 | cs | TRUE
47 | LV_1030-5_0_2_line_47 | NAYY 4x150 SE | 43 | 44 | 0.0020412 | 0.208 | 0.08 | 261 | 0 | 0.27 | 1 | 1 | cs | TRUE
48 | LV_1030-5_0_2_line_48 | NAYY 4x150 SE | 44 | 45 | 0.023578 | 0.208 | 0.08 | 261 | 0 | 0.27 | 1 | 1 | cs | TRUE
49 | LV_1030-5_0_2_line_49 | NAYY 4x150 SE | 45 | 46 | 0.012662 | 0.208 | 0.08 | 261 | 0 | 0.27 | 1 | 2 | cs | TRUE
50 | LV_1030-5_0_2_line_50 | NAYY 4x150 SE | 45 | 47 | 0.016174 | 0.208 | 0.08 | 261 | 0 | 0.27 | 1 | 1 | cs | TRUE
51 | LV_1030-5_0_2_line_51 | NAYY 4x150 SE | 45 | 48 | 0.02642 | 0.208 | 0.08 | 261 | 0 | 0.27 | 1 | 2 | cs | TRUE
52 | LV_1030-5_0_2_line_52 | NAYY 4x150 SE | 46 | 61 | 0.004833 | 0.208 | 0.08 | 261 | 0 | 0.27 | 1 | 2 | cs | TRUE
53 | LV_1030-5_0_2_line_53 | NAYY 4x150 SE | 46 | 62 | 0.026607 | 0.208 | 0.08 | 261 | 0 | 0.27 | 1 | 2 | cs | TRUE
54 | LV_1030-5_0_2_line_54 | NAYY 4x150 SE | 47 | 63 | 0.015828 | 0.208 | 0.08 | 261 | 0 | 0.27 | 1 | 1 | cs | TRUE
55 | LV_1030-5_0_2_line_55 | NAYY 4x150 SE | 48 | 64 | 0.011358 | 0.208 | 0.08 | 261 | 0 | 0.27 | 1 | 2 | cs | TRUE
56 | LV_1030-5_0_2_line_56 | NAYY 4x150 SE | 49 | 50 | 0.017987 | 0.208 | 0.08 | 261 | 0 | 0.27 | 1 | 1 | cs | TRUE
57 | LV_1030-5_0_2_line_57 | NAYY 4x150 SE | 49 | 51 | 0.039514 | 0.208 | 0.08 | 261 | 0 | 0.27 | 1 | 1 | cs | TRUE
58 | LV_1030-5_0_2_line_58 | NAYY 4x150 SE | 50 | 52 | 0.016832 | 0.208 | 0.08 | 261 | 0 | 0.27 | 1 | 1 | cs | TRUE
59 | LV_1030-5_0_2_line_59 | NAYY 4x150 SE | 51 | 53 | 0.067887 | 0.208 | 0.08 | 261 | 0 | 0.27 | 1 | 1 | cs | TRUE
60 | LV_1030-5_0_2_line_60 | NAYY 4x150 SE | 52 | 54 | 0.020054 | 0.208 | 0.08 | 261 | 0 | 0.27 | 1 | 1 | cs | TRUE
61 | LV_1030-5_0_2_line_61 | NAYY 4x150 SE | 53 | 55 | 0.015755 | 0.208 | 0.08 | 261 | 0 | 0.27 | 1 | 1 | cs | TRUE
62 | LV_1030-5_0_2_line_62 | NAYY 4x150 SE | 53 | 56 | 0.035398 | 0.208 | 0.08 | 261 | 0 | 0.27 | 1 | 1 | cs | TRUE
63 | LV_1030-5_0_2_line_63 | NAYY 4x150 SE | 55 | 59 | 0.019515 | 0.208 | 0.08 | 261 | 0 | 0.27 | 1 | 1 | cs | TRUE
64 | LV_1030-5_0_2_line_64 | NAYY 4x150 SE | 57 | 58 | 0.005276 | 0.208 | 0.08 | 261 | 0 | 0.27 | 1 | 1 | cs | TRUE
65 | LV_1030-5_0_2_line_65 | NAYY 4x150 SE | 58 | 60 | 0.027639 | 0.208 | 0.08 | 261 | 0 | 0.27 | 1 | 1 | cs | TRUE
66 | LV_1030-5_0_2_line_66 | NAYY 4x150 SE | 59 | 102 | 0.054634 | 0.208 | 0.08 | 261 | 0 | 0.27 | 1 | 1 | cs | TRUE
67 | LV_1030-5_0_2_line_67 | NAYY 4x150 SE | 60 | 114 | 0.0072145 | 0.208 | 0.08 | 261 | 0 | 0.27 | 1 | 1 | cs | TRUE
68 | LV_1030-5_0_2_line_68 | NAYY 4x150 SE | 61 | 65 | 0.040605 | 0.208 | 0.08 | 261 | 0 | 0.27 | 1 | 1 | cs | TRUE
69 | LV_1030-5_0_2_line_69 | NAYY 4x150 SE | 61 | 66 | 0.062677 | 0.208 | 0.08 | 261 | 0 | 0.27 | 1 | 2 | cs | TRUE
70 | LV_1030-5_0_2_line_70 | NAYY 4x150 SE | 63 | 67 | 0.0071335 | 0.208 | 0.08 | 261 | 0 | 0.27 | 1 | 1 | cs | TRUE
71 | LV_1030-5_0_2_line_71 | NAYY 4x150 SE | 64 | 68 | 0.0040086 | 0.208 | 0.08 | 261 | 0 | 0.27 | 1 | 2 | cs | TRUE
72 | LV_1030-5_0_2_line_72 | NAYY 4x150 SE | 66 | 98 | 0.060505 | 0.208 | 0.08 | 261 | 0 | 0.27 | 1 | 2 | cs | TRUE
73 | LV_1030-5_0_2_line_73 | NAYY 4x150 SE | 67 | 110 | 0.015936 | 0.208 | 0.08 | 261 | 0 | 0.27 | 1 | 1 | cs | TRUE
74 | LV_1030-5_0_2_line_74 | NAYY 4x150 SE | 68 | 94 | 0.0053375 | 0.208 | 0.08 | 261 | 0 | 0.27 | 1 | 2 | cs | TRUE
75 | LV_1030-5_0_2_line_75 | NAYY 4x150 SE | 68 | 90 | 0.004075 | 0.208 | 0.08 | 261 | 0 | 0.27 | 1 | 1 | cs | TRUE
76 | LV_1030-5_0_2_line_76 | NAYY 4x150 SE | 69 | 70 | 0.028885 | 0.208 | 0.08 | 261 | 0 | 0.27 | 1 | 1 | cs | TRUE
77 | LV_1030-5_0_2_line_77 | NAYY 4x150 SE | 69 | 71 | 0.024458 | 0.208 | 0.08 | 261 | 0 | 0.27 | 1 | 1 | cs | TRUE
78 | LV_1030-5_0_2_line_78 | NAYY 4x150 SE | 70 | 72 | 0.029213 | 0.208 | 0.08 | 261 | 0 | 0.27 | 1 | 1 | cs | TRUE
79 | LV_1030-5_0_2_line_79 | NAYY 4x150 SE | 71 | 73 | 0.00885 | 0.208 | 0.08 | 261 | 0 | 0.27 | 1 | 1 | cs | TRUE
80 | LV_1030-5_0_2_line_80 | NAYY 4x150 SE | 73 | 74 | 0.018238 | 0.208 | 0.08 | 261 | 0 | 0.27 | 1 | 1 | cs | TRUE
81 | LV_1030-5_0_2_line_81 | NAYY 4x150 SE | 74 | 76 | 0.0016578 | 0.208 | 0.08 | 261 | 0 | 0.27 | 1 | 1 | cs | TRUE
82 | LV_1030-5_0_2_line_82 | NAYY 4x150 SE | 76 | 87 | 0.0062777 | 0.208 | 0.08 | 261 | 0 | 0.27 | 1 | 1 | cs | TRUE
83 | LV_1030-5_0_2_line_83 | NAYY 4x150 SE | 77 | 78 | 0.0024577 | 0.208 | 0.08 | 261 | 0 | 0.27 | 1 | 1 | cs | TRUE
84 | LV_1030-5_0_2_line_84 | NAYY 4x150 SE | 77 | 79 | 0.023589 | 0.208 | 0.08 | 261 | 0 | 0.27 | 1 | 1 | cs | TRUE
85 | LV_1030-5_0_2_line_85 | NAYY 4x150 SE | 78 | 80 | 0.064057 | 0.208 | 0.08 | 261 | 0 | 0.27 | 1 | 2 | cs | TRUE
86 | LV_1030-5_0_2_line_86 | NAYY 4x150 SE | 79 | 81 | 0.010223 | 0.208 | 0.08 | 261 | 0 | 0.27 | 1 | 1 | cs | TRUE
87 | LV_1030-5_0_2_line_87 | NAYY 4x150 SE | 80 | 82 | 0.020231 | 0.208 | 0.08 | 261 | 0 | 0.27 | 1 | 1 | cs | TRUE
88 | LV_1030-5_0_2_line_88 | NAYY 4x150 SE | 80 | 83 | 0.004511 | 0.208 | 0.08 | 261 | 0 | 0.27 | 1 | 2 | cs | TRUE
89 | LV_1030-5_0_2_line_89 | NAYY 4x150 SE | 81 | 84 | 0.011905 | 0.208 | 0.08 | 261 | 0 | 0.27 | 1 | 1 | cs | TRUE
90 | LV_1030-5_0_2_line_90 | NAYY 4x150 SE | 82 | 85 | 0.01637 | 0.208 | 0.08 | 261 | 0 | 0.27 | 1 | 1 | cs | TRUE
91 | LV_1030-5_0_2_line_91 | NAYY 4x150 SE | 83 | 86 | 0.018925 | 0.208 | 0.08 | 261 | 0 | 0.27 | 1 | 2 | cs | TRUE
92 | LV_1030-5_0_2_line_92 | NAYY 4x150 SE | 84 | 87 | 0.032669 | 0.208 | 0.08 | 261 | 0 | 0.27 | 1 | 1 | cs | TRUE
93 | LV_1030-5_0_2_line_93 | NAYY 4x150 SE | 86 | 112 | 0.0061659 | 0.208 | 0.08 | 261 | 0 | 0.27 | 1 | 2 | cs | TRUE
94 | LV_1030-5_0_2_line_94 | NAYY 4x150 SE | 88 | 89 | 0.0013165 | 0.208 | 0.08 | 261 | 0 | 0.27 | 1 | 1 | cs | TRUE
95 | LV_1030-5_0_2_line_95 | NAYY 4x150 SE | 88 | 90 | 0.017996 | 0.208 | 0.08 | 261 | 0 | 0.27 | 1 | 1 | cs | TRUE
96 | LV_1030-5_0_2_line_96 | NAYY 4x150 SE | 89 | 91 | 0.025211 | 0.208 | 0.08 | 261 | 0 | 0.27 | 1 | 1 | cs | TRUE
97 | LV_1030-5_0_2_line_97 | NAYY 4x150 SE | 91 | 92 | 0.011792 | 0.208 | 0.08 | 261 | 0 | 0.27 | 1 | 1 | cs | TRUE
98 | LV_1030-5_0_2_line_98 | NAYY 4x150 SE | 91 | 93 | 0.0093045 | 0.208 | 0.08 | 261 | 0 | 0.27 | 1 | 1 | cs | TRUE
99 | LV_1030-5_0_2_line_99 | NAYY 4x150 SE | 92 | 95 | 0.0032872 | 0.208 | 0.08 | 261 | 0 | 0.27 | 1 | 1 | cs | TRUE
100 | LV_1030-5_0_2_line_100 | NAYY 4x150 SE | 93 | 96 | 0.0084027 | 0.208 | 0.08 | 261 | 0 | 0.27 | 1 | 1 | cs | TRUE
101 | LV_1030-5_0_2_line_101 | NAYY 4x150 SE | 94 | 97 | 0.013478 | 0.208 | 0.08 | 261 | 0 | 0.27 | 1 | 2 | cs | TRUE
102 | LV_1030-5_0_2_line_102 | NAYY 4x150 SE | 95 | 99 | 0.0063158 | 0.208 | 0.08 | 261 | 0 | 0.27 | 1 | 1 | cs | TRUE
103 | LV_1030-5_0_2_line_103 | NAYY 4x150 SE | 97 | 112 | 0.02205 | 0.208 | 0.08 | 261 | 0 | 0.27 | 1 | 2 | cs | TRUE
104 | LV_1030-5_0_2_line_104 | NAYY 4x150 SE | 98 | 121 | 0.029267 | 0.208 | 0.08 | 261 | 0 | 0.27 | 1 | 1 | cs | TRUE
105 | LV_1030-5_0_2_line_105 | NAYY 4x150 SE | 98 | 122 | 0.014805 | 0.208 | 0.08 | 261 | 0 | 0.27 | 1 | 1 | cs | TRUE
106 | LV_1030-5_0_2_line_106 | NAYY 4x150 SE | 98 | 123 | 0.014247 | 0.208 | 0.08 | 261 | 0 | 0.27 | 1 | 2 | cs | TRUE
107 | LV_1030-5_0_2_line_107 | NAYY 4x150 SE | 99 | 113 | 0.0048961 | 0.208 | 0.08 | 261 | 0 | 0.27 | 1 | 1 | cs | TRUE
108 | LV_1030-5_0_2_line_108 | NAYY 4x150 SE | 100 | 101 | 0.034986 | 0.208 | 0.08 | 261 | 0 | 0.27 | 1 | 2 | cs | TRUE
109 | LV_1030-5_0_2_line_109 | NAYY 4x150 SE | 101 | 108 | 0.019685 | 0.208 | 0.08 | 261 | 0 | 0.27 | 1 | 2 | cs | TRUE
110 | LV_1030-5_0_2_line_110 | NAYY 4x150 SE | 102 | 103 | 0.017205 | 0.208 | 0.08 | 261 | 0 | 0.27 | 1 | 1 | cs | TRUE
111 | LV_1030-5_0_2_line_111 | NAYY 4x150 SE | 103 | 109 | 0.0082461 | 0.208 | 0.08 | 261 | 0 | 0.27 | 1 | 1 | cs | TRUE
112 | LV_1030-5_0_2_line_112 | NAYY 4x150 SE | 105 | 106 | 0.012721 | 0.208 | 0.08 | 261 | 0 | 0.27 | 1 | 1 | cs | TRUE
113 | LV_1030-5_0_2_line_113 | NAYY 4x150 SE | 106 | 107 | 0.020565 | 0.208 | 0.08 | 261 | 0 | 0.27 | 1 | 1 | cs | TRUE
114 | LV_1030-5_0_2_line_114 | NAYY 4x150 SE | 108 | 135 | 0.023317 | 0.208 | 0.08 | 261 | 0 | 0.27 | 1 | 1 | cs | TRUE
115 | LV_1030-5_0_2_line_115 | NAYY 4x150 SE | 108 | 132 | 0.022403 | 0.208 | 0.08 | 261 | 0 | 0.27 | 1 | 2 | cs | TRUE
116 | LV_1030-5_0_2_line_116 | NAYY 4x150 SE | 109 | 115 | 0.0081279 | 0.208 | 0.08 | 261 | 0 | 0.27 | 1 | 1 | cs | TRUE
117 | LV_1030-5_0_2_line_117 | NAYY 4x150 SE | 110 | 111 | 0.027499 | 0.208 | 0.08 | 261 | 0 | 0.27 | 1 | 1 | cs | TRUE
118 | LV_1030-5_0_2_line_118 | NAYY 4x150 SE | 111 | 116 | 0.0080542 | 0.208 | 0.08 | 261 | 0 | 0.27 | 1 | 1 | cs | TRUE
119 | LV_1030-5_0_2_line_119 | NAYY 4x150 SE | 115 | 117 | 0.049145 | 0.208 | 0.08 | 261 | 0 | 0.27 | 1 | 1 | cs | TRUE
120 | LV_1030-5_0_2_line_120 | NAYY 4x150 SE | 116 | 119 | 0.021126 | 0.208 | 0.08 | 261 | 0 | 0.27 | 1 | 1 | cs | TRUE
121 | LV_1030-5_0_2_line_121 | NAYY 4x150 SE | 117 | 118 | 0.0086966 | 0.208 | 0.08 | 261 | 0 | 0.27 | 1 | 1 | cs | TRUE
122 | LV_1030-5_0_2_line_122 | NAYY 4x150 SE | 118 | 119 | 0.048897 | 0.208 | 0.08 | 261 | 0 | 0.27 | 1 | 1 | cs | TRUE
123 | LV_1030-5_0_2_line_123 | NAYY 4x150 SE | 120 | 121 | 0.020185 | 0.208 | 0.08 | 261 | 0 | 0.27 | 1 | 1 | cs | TRUE
124 | LV_1030-5_0_2_line_124 | NAYY 4x150 SE | 121 | 124 | 0.017129 | 0.208 | 0.08 | 261 | 0 | 0.27 | 1 | 1 | cs | TRUE
125 | LV_1030-5_0_2_line_125 | NAYY 4x150 SE | 122 | 125 | 0.014822 | 0.208 | 0.08 | 261 | 0 | 0.27 | 1 | 1 | cs | TRUE
126 | LV_1030-5_0_2_line_126 | NAYY 4x150 SE | 123 | 126 | 0.041741 | 0.208 | 0.08 | 261 | 0 | 0.27 | 1 | 2 | cs | TRUE
127 | LV_1030-5_0_2_line_127 | NAYY 4x150 SE | 124 | 127 | 0.018877 | 0.208 | 0.08 | 261 | 0 | 0.27 | 1 | 1 | cs | TRUE
128 | LV_1030-5_0_2_line_128 | NAYY 4x150 SE | 125 | 128 | 0.010674 | 0.208 | 0.08 | 261 | 0 | 0.27 | 1 | 1 | cs | TRUE
129 | LV_1030-5_0_2_line_129 | NAYY 4x150 SE | 126 | 129 | 0.0081959 | 0.208 | 0.08 | 261 | 0 | 0.27 | 1 | 2 | cs | TRUE
130 | LV_1030-5_0_2_line_130 | NAYY 4x150 SE | 128 | 142 | 0.013798 | 0.208 | 0.08 | 261 | 0 | 0.27 | 1 | 1 | cs | TRUE
131 | LV_1030-5_0_2_line_131 | NAYY 4x150 SE | 129 | 140 | 0.025689 | 0.208 | 0.08 | 261 | 0 | 0.27 | 1 | 1 | cs | TRUE
132 | LV_1030-5_0_2_line_132 | NAYY 4x150 SE | 129 | 139 | 0.015441 | 0.208 | 0.08 | 261 | 0 | 0.27 | 1 | 2 | cs | TRUE
133 | LV_1030-5_0_2_line_133 | NAYY 4x150 SE | 130 | 131 | 0.032491 | 0.208 | 0.08 | 261 | 0 | 0.27 | 1 | 2 | cs | TRUE
134 | LV_1030-5_0_2_line_134 | NAYY 4x150 SE | 130 | 132 | 0.040048 | 0.208 | 0.08 | 261 | 0 | 0.27 | 1 | 2 | cs | TRUE
135 | LV_1030-5_0_2_line_135 | NAYY 4x150 SE | 131 | 133 | 0.031103 | 0.208 | 0.08 | 261 | 0 | 0.27 | 1 | 2 | cs | TRUE
136 | LV_1030-5_0_2_line_136 | NAYY 4x150 SE | 133 | 134 | 0.00028929 | 0.208 | 0.08 | 261 | 0 | 0.27 | 1 | 2 | cs | TRUE
137 | LV_1030-5_0_2_line_137 | NAYY 4x150 SE | 134 | 136 | 0.01666 | 0.208 | 0.08 | 261 | 0 | 0.27 | 1 | 2 | cs | TRUE
138 | LV_1030-5_0_2_line_138 | NAYY 4x150 SE | 135 | 137 | 0.0023838 | 0.208 | 0.08 | 261 | 0 | 0.27 | 1 | 1 | cs | TRUE
139 | LV_1030-5_0_2_line_139 | NAYY 4x150 SE | 136 | 138 | 0.0010128 | 0.208 | 0.08 | 261 | 0 | 0.27 | 1 | 2 | cs | TRUE
140 | LV_1030-5_0_2_line_140 | NAYY 4x150 SE | 137 | 141 | 0.023145 | 0.208 | 0.08 | 261 | 0 | 0.27 | 1 | 1 | cs | TRUE
141 | LV_1030-5_0_2_line_141 | NAYY 4x150 SE | 138 | 139 | 0.0063856 | 0.208 | 0.08 | 261 | 0 | 0.27 | 1 | 2 | cs | TRUE
142 | LV_1030-5_0_2_line_142 | NAYY 4x150 SE | 140 | 145 | 0.003889 | 0.208 | 0.08 | 261 | 0 | 0.27 | 1 | 1 | cs | TRUE
143 | LV_1030-5_0_2_line_143 | NAYY 4x150 SE | 141 | 146 | 0.014577 | 0.208 | 0.08 | 261 | 0 | 0.27 | 1 | 1 | cs | TRUE
144 | LV_1030-5_0_2_line_144 | NAYY 4x150 SE | 142 | 143 | 0.0019648 | 0.208 | 0.08 | 261 | 0 | 0.27 | 1 | 1 | cs | TRUE
145 | LV_1030-5_0_2_line_145 | NAYY 4x150 SE | 143 | 144 | 0.0035773 | 0.208 | 0.08 | 261 | 0 | 0.27 | 1 | 1 | cs | TRUE

## trafo
| name | std_type | hv_bus | lv_bus | sn_mva | vn_hv_kv | vn_lv_kv | vk_percent | vkr_percent | pfe_kw | i0_percent | shift_degree | tap_side | tap_neutral | tap_min | tap_max | tap_step_percent | tap_step_degree | tap_pos | tap_phase_shifter | parallel | df | in_service
0 | LV_1030-5_0_2_trafo_136 | 0.25 MVA 20/0.4 kV | 147 | 62 | 0.25 | 20 | 0.4 | 6 | 1.44 | 0.8 | 0.32 | 150 | hv | 0 | -2 | 2 | 2.5 | 0 | 0 | FALSE | 1 | 1 | TRUE

## line_geodata
| x0 | y0 | x1 | y1 | x2 | y2 | x3 | y3 | x4 | y4 | x5 | y5 | x6 | y6 | x7 | y7
0 | 2663171.0392 | 1229855.9463 | 2663163.1526 | 1229862.624
1 | 2663153.088 | 1229870.6987 | 2663157.876 | 1229867.0916 | 2663163.1526 | 1229862.624
2 | 2663238.2292 | 1229849.8784 | 2663234.0467 | 1229850.6678 | 2663231.1144 | 1229849.3024 | 2663227.8564 | 1229847.222 | 2663210.5224 | 1229841.6675 | 2663199.5761 | 1229842.3628 | 2663171.0392 | 1229855.9463
3 | 2663150.6948 | 1229895.6006 | 2663149.7812 | 1229894.6013 | 2663147.827 | 1229892.4459 | 2663143.3603 | 1229887.195 | 2663154.5056 | 1229876.3063 | 2663154.5206 | 1229874.8944 | 2663153.088 | 1229870.6987
4 | 2663238.2292 | 1229849.8784 | 2663252.006 | 1229844.1323
5 | 2663150.6948 | 1229895.6006 | 2663142.0339 | 1229903.2044
6 | 2663150.6948 | 1229895.6006 | 2663151.6659 | 1229894.7548 | 2663159.8385 | 1229890.5833 | 2663168.5678 | 1229889.7554
7 | 2663264.3579 | 1229837.2635 | 2663256.5292 | 1229842.2458 | 2663252.006 | 1229844.1323
8 | 2663182.6097 | 1229888.4681 | 2663181.4804 | 1229884.2423 | 2663182.9105 | 1229880.1214 | 2663188.3666 | 1229879.9459 | 2663195.4798 | 1229880.6664 | 2663200.8578 | 1229879.2893 | 2663202.346 | 1229876.8257 | 2663201.0923 | 1229870.0525
9 | 2663182.6097 | 1229888.4681 | 2663177.1277 | 1229888.9435 | 2663168.5678 | 1229889.7554
10 | 2663204.6761 | 1229869.2789 | 2663201.0923 | 1229870.0525
11 | 2663083.9074 | 1229918.7626 | 2663092.5346 | 1229913.1505 | 2663110.3026 | 1229913.4947 | 2663114.3064 | 1229914.549 | 2663129.9877 | 1229913.7926
12 | 2663083.9074 | 1229918.7626 | 2663074.103 | 1229911.1087
13 | 2663129.9877 | 1229913.7926 | 2663141.0601 | 1229904.0594 | 2663142.0339 | 1229903.2044
14 | 2663005.2104 | 1229840.589 | 2663009.1734 | 1229843.355 | 2663026.7547 | 1229864.1881 | 2663057.514 | 1229898.1583 | 2663074.103 | 1229911.1087
15 | 2663278.5408 | 1229828.2374 | 2663264.3579 | 1229837.2635
16 | 2662996.6301 | 1229833.1933 | 2663005.2104 | 1229840.589
17 | 2663278.5408 | 1229828.2374 | 2663284.3743 | 1229831.0457 | 2663307.4124 | 1229829.5009 | 2663321.1454 | 1229832.4601 | 2663329.3311 | 1229831.9994
18 | 2662996.6301 | 1229833.1933 | 2662996.719 | 1229807.6443 | 2662998.3495 | 1229793.8971 | 2662999.2809 | 1229790.5735
19 | 2663033.1839 | 1229742.2103 | 2663021.5181 | 1229751.4594 | 2663010.7902 | 1229765.1324 | 2663001.7979 | 1229781.5923 | 2662999.2809 | 1229790.5735
20 | 2663033.1839 | 1229742.2103 | 2663018.1874 | 1229729.7767 | 2663010.7728 | 1229723.1716 | 2663006.3066 | 1229712.1282
21 | 2663006.3066 | 1229712.1282 | 2663024.8576 | 1229690.1216 | 2663029.0882 | 1229685.8034
22 | 2663006.3066 | 1229712.1282 | 2663000.6367 | 1229694.579 | 2662995.2316 | 1229686.3498 | 2662988.4413 | 1229683.0091 | 2662974.6173 | 1229685.0196 | 2662954.955 | 1229688.9474 | 2662944.9479 | 1229690.8312
23 | 2662901.4985 | 1229931.2727 | 2662903.2747 | 1229930.0808
24 | 2662901.4985 | 1229931.2727 | 2662899.6325 | 1229928.6402
25 | 2662899.6325 | 1229928.6402 | 2662905.183 | 1229925.986 | 2662908.171 | 1229923.719
26 | 2662899.6325 | 1229928.6402 | 2662890.0564 | 1229913.6959 | 2662885.3112 | 1229910.3991
27 | 2662513.0376 | 1230532.9402 | 2662513.4133 | 1230529.6155 | 2662516.7198 | 1230504.7452 | 2662517.3436 | 1230500.0692
28 | 2662518.4959 | 1230491.433 | 2662517.3436 | 1230500.0692
29 | 2662518.4959 | 1230491.433 | 2662515.4987 | 1230491.2124 | 2662514.4012 | 1230491.1342
30 | 2662518.4959 | 1230491.433 | 2662519.1922 | 1230485.3217
31 | 2662546.3271 | 1230214.0118 | 2662595.2473 | 1230350.5707
32 | 2662558.2384 | 1230112.1709 | 2662546.3271 | 1230214.0118
33 | 2662595.2473 | 1230350.5707 | 2662591.2762 | 1230353.6309 | 2662578.2709 | 1230367.9701 | 2662568.5322 | 1230379.9865 | 2662559.1037 | 1230394.9672
34 | 2662595.2473 | 1230350.5707 | 2662603.7775 | 1230367.7272 | 2662611.6319 | 1230379.4981
35 | 2662639.9361 | 1230095.5419 | 2662566.8032 | 1230110.2597 | 2662562.2409 | 1230111.179 | 2662558.2384 | 1230112.1709
36 | 2662514.4012 | 1230491.1342 | 2662516.643 | 1230471.934
37 | 2662523.4443 | 1230448.0012 | 2662519.1922 | 1230485.3217
38 | 2662523.4443 | 1230448.0012 | 2662527.039 | 1230448.3169 | 2662530.573 | 1230447.1867 | 2662533.8541 | 1230444.1859 | 2662540.2294 | 1230435.7808 | 2662544.688 | 1230425.9768 | 2662545.0585 | 1230425.099
39 | 2662659.1496 | 1229845.0349 | 2662660.2411 | 1229845.6732
40 | 2662662.9675 | 1229847.2677 | 2662660.2411 | 1229845.6732
41 | 2662659.1496 | 1229845.0349 | 2662656.3961 | 1229843.4245
42 | 2662656.3961 | 1229843.4245 | 2662653.3455 | 1229841.6405 | 2662643.9782 | 1229836.2828 | 2662638.0866 | 1229833.3036
43 | 2662621.2485 | 1229824.3913 | 2662630.5052 | 1229829.4698 | 2662638.0866 | 1229833.3036
44 | 2662621.2485 | 1229824.3913 | 2662616.2982 | 1229831.8418
45 | 2662621.2485 | 1229824.3913 | 2662630.5105 | 1229810.2685
46 | 2662789.2016 | 1229829.8894 | 2662791.995 | 1229839.0227 | 2662771.9105 | 1229847.0896
47 | 2662771.9105 | 1229847.0896 | 2662770.0164 | 1229847.8503
48 | 2662748.137 | 1229856.6381 | 2662770.0164 | 1229847.8503
49 | 2662748.137 | 1229856.6381 | 2662753.2112 | 1229868.2436
50 | 2662748.137 | 1229856.6381 | 2662737.3111 | 1229868.6547
51 | 2662748.137 | 1229856.6381 | 2662738.0588 | 1229832.2163
52 | 2662753.2112 | 1229868.2436 | 2662757.9823 | 1229869.0945
53 | 2662753.2112 | 1229868.2436 | 2662757.6868 | 1229877.708 | 2662762.3671 | 1229885.0066 | 2662767.197 | 1229890.7019
54 | 2662737.3111 | 1229868.6547 | 2662726.7169 | 1229880.4141
55 | 2662733.7261 | 1229821.7171 | 2662738.0588 | 1229832.2163
56 | 2662590.8899 | 1229832.1518 | 2662588.8233 | 1229850.0194
57 | 2662595.4298 | 1229792.8992 | 2662590.8899 | 1229832.1518
58 | 2662588.8233 | 1229850.0194 | 2662586.8895 | 1229866.7399
59 | 2662591.7316 | 1229857.0686 | 2662599.279 | 1229793.529 | 2662595.4298 | 1229792.8992
60 | 2662584.5854 | 1229886.6615 | 2662586.8895 | 1229866.7399
61 | 2662591.7316 | 1229857.0686 | 2662589.9155 | 1229872.7183
62 | 2662591.7316 | 1229857.0686 | 2662611.7191 | 1229838.7337 | 2662616.2982 | 1229831.8418
63 | 2662587.6658 | 1229892.1036 | 2662589.9155 | 1229872.7183
64 | 2662630.5105 | 1229810.2685 | 2662633.8832 | 1229806.2113
65 | 2662633.8832 | 1229806.2113 | 2662634.8992 | 1229804.9891 | 2662644.3347 | 1229794.5372 | 2662651.666 | 1229785.0761
66 | 2662581.3679 | 1229946.3731 | 2662587.6658 | 1229892.1036
67 | 2662656.0849 | 1229779.3733 | 2662651.666 | 1229785.0761
68 | 2662798.0007 | 1229876.466 | 2662782.1699 | 1229874.1641 | 2662770.8208 | 1229871.4092 | 2662757.9823 | 1229869.0945
69 | 2662757.9823 | 1229869.0945 | 2662759.8587 | 1229873.6172 | 2662766.0213 | 1229883.2996 | 2662774.1263 | 1229892.6801 | 2662784.9853 | 1229901.6672 | 2662801.3496 | 1229912.8332
70 | 2662726.7169 | 1229880.4141 | 2662721.9421 | 1229885.714
71 | 2662732.197 | 1229818.0116 | 2662733.7261 | 1229821.7171
72 | 2662854.7978 | 1229939.0731 | 2662843.9083 | 1229938.0018 | 2662836.803 | 1229935.1138 | 2662815.2727 | 1229922.3337 | 2662801.3496 | 1229912.8332
73 | 2662711.2756 | 1229897.5538 | 2662721.9421 | 1229885.714
74 | 2662732.197 | 1229818.0116 | 2662730.1432 | 1229813.0851
75 | 2662732.197 | 1229818.0116 | 2662735.9856 | 1229816.4839
76 | 2662887.8041 | 1229701.2862 | 2662898.4781 | 1229699.0566 | 2662916.1991 | 1229696.0132
77 | 2662887.8041 | 1229701.2862 | 2662882.3672 | 1229702.4218 | 2662870.8441 | 1229705.3464 | 2662863.8613 | 1229706.017
78 | 2662944.9479 | 1229690.8312 | 2662936.335 | 1229692.4527 | 2662921.0413 | 1229695.1816 | 2662916.1991 | 1229696.0132
79 | 2662855.0181 | 1229706.1686 | 2662862.3964 | 1229706.1576 | 2662863.8613 | 1229706.017
80 | 2662855.0181 | 1229706.1686 | 2662850.4117 | 1229706.1755 | 2662837.0704 | 1229703.3772 | 2662837.0704 | 1229703.3772
81 | 2662835.5044 | 1229702.8332 | 2662837.0704 | 1229703.3772
82 | 2662835.5044 | 1229702.8332 | 2662829.5743 | 1229700.7731
83 | 2662769.1723 | 1229731.8993 | 2662768.4206 | 1229734.2392
84 | 2662776.3868 | 1229709.4405 | 2662769.1723 | 1229731.8993
85 | 2662710.0791 | 1229757.4613 | 2662755.0198 | 1229744.2599 | 2662759.9156 | 1229741.9212 | 2662764.2862 | 1229739.8103 | 2662768.4206 | 1229734.2392
86 | 2662776.3868 | 1229709.4405 | 2662785.9482 | 1229705.7501
87 | 2662710.0791 | 1229757.4613 | 2662713.6071 | 1229764.125 | 2662718.7531 | 1229775.7254
88 | 2662705.5615 | 1229757.7027 | 2662710.0791 | 1229757.4613
89 | 2662785.9482 | 1229705.7501 | 2662797.6298 | 1229703.4533
90 | 2662725.3911 | 1229790.6892 | 2662718.7531 | 1229775.7254
91 | 2662705.5615 | 1229757.7027 | 2662713.88 | 1229774.7011
92 | 2662797.6298 | 1229703.4533 | 2662806.1259 | 1229701.7827 | 2662814.1457 | 1229699.8884 | 2662824.4277 | 1229698.9853 | 2662829.5743 | 1229700.7731
93 | 2662716.4727 | 1229780.2925 | 2662715.6468 | 1229778.3113 | 2662713.88 | 1229774.7011
94 | 2662752.6836 | 1229809.7739 | 2662753.9052 | 1229809.2831
95 | 2662735.9856 | 1229816.4839 | 2662752.6836 | 1229809.7739
96 | 2662777.3691 | 1229800.0764 | 2662774.1078 | 1229801.1649 | 2662753.9052 | 1229809.2831
97 | 2662777.3691 | 1229800.0764 | 2662776.6712 | 1229788.3055
98 | 2662777.3691 | 1229800.0764 | 2662780.6407 | 1229808.7867
99 | 2662776.6712 | 1229788.3055 | 2662776.4766 | 1229785.0241
100 | 2662783.5953 | 1229816.6529 | 2662780.6407 | 1229808.7867
101 | 2662730.1432 | 1229813.0851 | 2662724.9571 | 1229800.6448
102 | 2662776.4766 | 1229785.0241 | 2662776.1028 | 1229778.7194
103 | 2662716.4727 | 1229780.2925 | 2662724.9571 | 1229800.6448
104 | 2662867.1946 | 1229913.6542 | 2662865.4816 | 1229922.3418 | 2662863.61 | 1229925.9688 | 2662858.3799 | 1229930.5721 | 2662856.1079 | 1229934.0948 | 2662854.8488 | 1229937.8284 | 2662854.7978 | 1229939.0731
105 | 2662854.7978 | 1229939.0731 | 2662854.6841 | 1229941.9515 | 2662860.4674 | 1229942.3462 | 2662866.5081 | 1229941.3205
106 | 2662843.3446 | 1229941.1646 | 2662854.6841 | 1229941.9515 | 2662854.7978 | 1229939.0731
107 | 2662775.813 | 1229773.8318 | 2662776.1028 | 1229778.7194
108 | 2662639.9361 | 1230095.5419 | 2662669.7847 | 1230089.519 | 2662674.2476 | 1230088.7083
109 | 2662693.616 | 1230085.1895 | 2662674.2476 | 1230088.7083
110 | 2662581.3679 | 1229946.3731 | 2662598.1662 | 1229950.3079
111 | 2662598.1662 | 1229950.3079 | 2662606.4042 | 1229950.6726 | 2662606.4042 | 1229950.6726
112 | 2662553.0545 | 1230406.1519 | 2662553.0545 | 1230406.1519 | 2662558.0631 | 1230396.6206 | 2662559.1037 | 1230394.9672
113 | 2662545.0585 | 1230425.099 | 2662553.0545 | 1230406.1519
114 | 2662693.616 | 1230085.1895 | 2662690.148 | 1230067.1079 | 2662691.1984 | 1230062.3159
115 | 2662693.616 | 1230085.1895 | 2662710.3566 | 1230082.353 | 2662714.7725 | 1230079.2041
116 | 2662606.4042 | 1229950.6726 | 2662613.8333 | 1229953.9697
117 | 2662711.2756 | 1229897.5538 | 2662711.2756 | 1229897.5538 | 2662719.4165 | 1229904.9777 | 2662718.6059 | 1229913.597 | 2662713.8126 | 1229919.7807
118 | 2662708.8782 | 1229926.1464 | 2662713.8126 | 1229919.7807
119 | 2662653.8994 | 1229942.8285 | 2662644.609 | 1229953.9992 | 2662635.5641 | 1229948.9674 | 2662620.3381 | 1229956.8566 | 2662613.8333 | 1229953.9697
120 | 2662708.8782 | 1229926.1464 | 2662695.9352 | 1229942.8437 | 2662695.9352 | 1229942.8437
121 | 2662659.4603 | 1229936.1422 | 2662653.8994 | 1229942.8285
122 | 2662659.4603 | 1229936.1422 | 2662670.0279 | 1229923.4359 | 2662695.9352 | 1229942.8437
123 | 2662867.1946 | 1229913.6542 | 2662868.2342 | 1229911.3304 | 2662871.9108 | 1229909.657 | 2662878.3198 | 1229908.9132 | 2662885.3112 | 1229910.3991
124 | 2662867.1946 | 1229913.6542 | 2662857.5148 | 1229907.0699 | 2662853.2476 | 1229903.724
125 | 2662866.5081 | 1229941.3205 | 2662872.5704 | 1229954.8465
126 | 2662843.3446 | 1229941.1646 | 2662839.9528 | 1229943.1411 | 2662830.4405 | 1229948.6665 | 2662807.9384 | 1229959.0467 | 2662806.2592 | 1229960.1938
127 | 2662840.2171 | 1229890.1762 | 2662841.9904 | 1229892.2629 | 2662844.1977 | 1229894.8546 | 2662848.7471 | 1229900.195 | 2662853.2476 | 1229903.724
128 | 2662876.9358 | 1229964.5865 | 2662872.5704 | 1229954.8465
129 | 2662799.4916 | 1229964.8169 | 2662806.2592 | 1229960.1938
130 | 2662876.9358 | 1229964.5865 | 2662879.1706 | 1229969.5727 | 2662880.1321 | 1229974.6417 | 2662880.0985 | 1229977.8157
131 | 2662799.4916 | 1229964.8169 | 2662809.5115 | 1229971.4714 | 2662817.8547 | 1229982.288
132 | 2662799.4916 | 1229964.8169 | 2662789.3916 | 1229976.4967
133 | 2662740.5751 | 1230049.4356 | 2662748.2109 | 1230037.6898 | 2662757.9313 | 1230021.9717
134 | 2662740.5751 | 1230049.4356 | 2662726.797 | 1230070.6298 | 2662714.7725 | 1230079.2041
135 | 2662757.9313 | 1230021.9717 | 2662774.2902 | 1229995.5187
136 | 2662774.4424 | 1229995.2727 | 2662774.2902 | 1229995.5187
137 | 2662774.4424 | 1229995.2727 | 2662777.6737 | 1229990.0475 | 2662784.5523 | 1229982.0929
138 | 2662691.1984 | 1230062.3159 | 2662692.3362 | 1230060.2211
139 | 2662784.5523 | 1229982.0929 | 2662785.2148 | 1229981.3268
140 | 2662703.3834 | 1230039.8823 | 2662692.3362 | 1230060.2211
141 | 2662785.2148 | 1229981.3268 | 2662789.3916 | 1229976.4967
142 | 2662817.8547 | 1229982.288 | 2662820.2299 | 1229985.3674
143 | 2662710.3412 | 1230027.0725 | 2662703.3834 | 1230039.8823
144 | 2662880.0985 | 1229977.8157 | 2662880.0777 | 1229979.7804
145 | 2662880.0399 | 1229983.3575 | 2662880.0777 | 1229979.7804

## bus_geodata
| x | y | coords
0 | 2663163.1526 | 1229862.624
1 | 2663171.0392 | 1229855.9463
2 | 2663153.088 | 1229870.6987
3 | 2663238.2292 | 1229849.8784
4 | 2663150.6948 | 1229895.6006
5 | 2663252.006 | 1229844.1323
6 | 2663182.6097 | 1229888.4681
7 | 2663201.0923 | 1229870.0525
8 | 2663168.5678 | 1229889.7554
9 | 2663083.9074 | 1229918.7626
10 | 2663129.9877 | 1229913.7926
11 | 2663074.103 | 1229911.1087
12 | 2663142.0339 | 1229903.2044
13 | 2663204.6761 | 1229869.2789
14 | 2663264.3579 | 1229837.2635
15 | 2663005.2104 | 1229840.589
16 | 2663278.5408 | 1229828.2374
17 | 2663329.3311 | 1229831.9994
18 | 2662996.6301 | 1229833.1933
19 | 2662999.2809 | 1229790.5735
20 | 2663033.1839 | 1229742.2103
21 | 2663006.3066 | 1229712.1282
22 | 2662903.2747 | 1229930.0808
23 | 2662901.4985 | 1229931.2727
24 | 2662908.171 | 1229923.719
25 | 2662899.6325 | 1229928.6402
26 | 2662513.0376 | 1230532.9402
27 | 2662517.3436 | 1230500.0692
28 | 2662518.4959 | 1230491.433
29 | 2662546.3271 | 1230214.0118
30 | 2662595.2473 | 1230350.5707
31 | 2662558.2384 | 1230112.1709
32 | 2662514.4012 | 1230491.1342
33 | 2662519.1922 | 1230485.3217
34 | 2662516.643 | 1230471.934
35 | 2662523.4443 | 1230448.0012
36 | 2662660.2411 | 1229845.6732
37 | 2662659.1496 | 1229845.0349
38 | 2662662.9675 | 1229847.2677
39 | 2662656.3961 | 1229843.4245
40 | 2662638.0866 | 1229833.3036
41 | 2662621.2485 | 1229824.3913
42 | 2662789.2016 | 1229829.8894
43 | 2662771.9105 | 1229847.0896
44 | 2662770.0164 | 1229847.8503
45 | 2662748.137 | 1229856.6381
46 | 2662753.2112 | 1229868.2436
47 | 2662737.3111 | 1229868.6547
48 | 2662738.0588 | 1229832.2163
49 | 2662590.8899 | 1229832.1518
50 | 2662588.8233 | 1229850.0194
51 | 2662595.4298 | 1229792.8992
52 | 2662586.8895 | 1229866.7399
53 | 2662591.7316 | 1229857.0686
54 | 2662584.5854 | 1229886.6615
55 | 2662589.9155 | 1229872.7183
56 | 2662616.2982 | 1229831.8418
57 | 2662630.5105 | 1229810.2685
58 | 2662633.8832 | 1229806.2113
59 | 2662587.6658 | 1229892.1036
60 | 2662651.666 | 1229785.0761
61 | 2662757.9823 | 1229869.0945
62 | 2662767.197 | 1229890.7019
63 | 2662726.7169 | 1229880.4141
64 | 2662733.7261 | 1229821.7171
65 | 2662798.0007 | 1229876.466
66 | 2662801.3496 | 1229912.8333
67 | 2662721.9421 | 1229885.714
68 | 2662732.197 | 1229818.0116
69 | 2662887.8041 | 1229701.2862
70 | 2662916.1991 | 1229696.0132
71 | 2662863.8613 | 1229706.017
72 | 2662944.9478 | 1229690.8312
73 | 2662855.0181 | 1229706.1686
74 | 2662837.0704 | 1229703.3772
75 | 2663029.0882 | 1229685.8034
76 | 2662835.5043 | 1229702.8332
77 | 2662769.1723 | 1229731.8993
78 | 2662768.4206 | 1229734.2392
79 | 2662776.3868 | 1229709.4405
80 | 2662710.0791 | 1229757.4613
81 | 2662785.9482 | 1229705.7501
82 | 2662718.7531 | 1229775.7254
83 | 2662705.5615 | 1229757.7027
84 | 2662797.6298 | 1229703.4533
85 | 2662725.3911 | 1229790.6892
86 | 2662713.88 | 1229774.7011
87 | 2662829.5743 | 1229700.7731
88 | 2662752.6836 | 1229809.7739
89 | 2662753.9052 | 1229809.2831
90 | 2662735.9856 | 1229816.4839
91 | 2662777.3691 | 1229800.0764
92 | 2662776.6712 | 1229788.3055
93 | 2662780.6407 | 1229808.7867
94 | 2662730.1432 | 1229813.0851
95 | 2662776.4766 | 1229785.0241
96 | 2662783.5953 | 1229816.6529
97 | 2662724.9571 | 1229800.6448
98 | 2662854.7978 | 1229939.0731
99 | 2662776.1028 | 1229778.7194
100 | 2662639.9361 | 1230095.5419
101 | 2662674.2476 | 1230088.7083
102 | 2662581.3679 | 1229946.3731
103 | 2662598.1662 | 1229950.3079
104 | 2662611.6319 | 1230379.4981
105 | 2662559.1037 | 1230394.9672
106 | 2662553.0545 | 1230406.1519
107 | 2662545.0585 | 1230425.099
108 | 2662693.616 | 1230085.1895
109 | 2662606.4042 | 1229950.6726
110 | 2662711.2756 | 1229897.5538
111 | 2662713.8126 | 1229919.7807
112 | 2662716.4727 | 1229780.2925
113 | 2662775.813 | 1229773.8318
114 | 2662656.0849 | 1229779.3733
115 | 2662613.8333 | 1229953.9697
116 | 2662708.8782 | 1229926.1464
117 | 2662653.8994 | 1229942.8285
118 | 2662659.4603 | 1229936.1422
119 | 2662695.9352 | 1229942.8437
120 | 2662885.3112 | 1229910.3991
121 | 2662867.1946 | 1229913.6542
122 | 2662866.5081 | 1229941.3205
123 | 2662843.3446 | 1229941.1646
124 | 2662853.2476 | 1229903.724
125 | 2662872.5704 | 1229954.8465
126 | 2662806.2592 | 1229960.1938
127 | 2662840.2171 | 1229890.1762
128 | 2662876.9358 | 1229964.5865
129 | 2662799.4916 | 1229964.8169
130 | 2662740.5751 | 1230049.4356
131 | 2662757.9313 | 1230021.9717
132 | 2662714.7725 | 1230079.2042
133 | 2662774.2902 | 1229995.5187
134 | 2662774.4424 | 1229995.2727
135 | 2662691.1984 | 1230062.3159
136 | 2662784.5523 | 1229982.0929
137 | 2662692.3362 | 1230060.2211
138 | 2662785.2148 | 1229981.3268
139 | 2662789.3916 | 1229976.4967
140 | 2662817.8547 | 1229982.288
141 | 2662703.3834 | 1230039.8823
142 | 2662880.0985 | 1229977.8157
143 | 2662880.0777 | 1229979.7804
144 | 2662880.0399 | 1229983.3575
145 | 2662820.2299 | 1229985.3674
146 | 2662710.3412 | 1230027.0725
147 | 2662753.2112 | 1229868.2436

## line_std_types
| c_nf_per_km | r_ohm_per_km | x_ohm_per_km | max_i_ka | type | q_mm2 | alpha | voltage_rating
NAYY 4x50 SE | 210 | 0.642 | 0.083 | 0.142 | cs | 50 | 0.00403 | LV
NAYY 4x120 SE | 264 | 0.225 | 0.08 | 0.242 | cs | 120 | 0.00403 | LV
NAYY 4x150 SE | 261 | 0.208 | 0.08 | 0.27 | cs | 150 | 0.00403 | LV
NA2XS2Y 1x95 RM/25 12/20 kV | 216 | 0.313 | 0.132 | 0.252 | cs | 95 | 0.00403 | MV
NA2XS2Y 1x185 RM/25 12/20 kV | 273 | 0.161 | 0.117 | 0.362 | cs | 185 | 0.00403 | MV
NA2XS2Y 1x240 RM/25 12/20 kV | 304 | 0.122 | 0.112 | 0.421 | cs | 240 | 0.00403 | MV
NA2XS2Y 1x95 RM/25 6/10 kV | 315 | 0.313 | 0.123 | 0.249 | cs | 95 | 0.00403 | MV
NA2XS2Y 1x185 RM/25 6/10 kV | 406 | 0.161 | 0.11 | 0.358 | cs | 185 | 0.00403 | MV
NA2XS2Y 1x240 RM/25 6/10 kV | 456 | 0.122 | 0.105 | 0.416 | cs | 240 | 0.00403 | MV
NA2XS2Y 1x150 RM/25 12/20 kV | 250 | 0.206 | 0.116 | 0.319 | cs | 150 | 0.00403 | MV
NA2XS2Y 1x120 RM/25 12/20 kV | 230 | 0.253 | 0.119 | 0.283 | cs | 120 | 0.00403 | MV
NA2XS2Y 1x70 RM/25 12/20 kV | 190 | 0.443 | 0.132 | 0.22 | cs | 70 | 0.00403 | MV
NA2XS2Y 1x150 RM/25 6/10 kV | 360 | 0.206 | 0.11 | 0.315 | cs | 150 | 0.00403 | MV
NA2XS2Y 1x120 RM/25 6/10 kV | 340 | 0.253 | 0.113 | 0.28 | cs | 120 | 0.00403 | MV
NA2XS2Y 1x70 RM/25 6/10 kV | 280 | 0.443 | 0.123 | 0.217 | cs | 70 | 0.00403 | MV
N2XS(FL)2Y 1x120 RM/35 64/110 kV | 112 | 0.153 | 0.166 | 0.366 | cs | 120 | 0.00393 | HV
N2XS(FL)2Y 1x185 RM/35 64/110 kV | 125 | 0.099 | 0.156 | 0.457 | cs | 185 | 0.00393 | HV
N2XS(FL)2Y 1x240 RM/35 64/110 kV | 135 | 0.075 | 0.149 | 0.526 | cs | 240 | 0.00393 | HV
N2XS(FL)2Y 1x300 RM/35 64/110 kV | 144 | 0.06 | 0.144 | 0.588 | cs | 300 | 0.00393 | HV
15-AL1/3-ST1A 0.4 | 11 | 1.8769 | 0.35 | 0.105 | ol | 16 | 0.00403 | LV
24-AL1/4-ST1A 0.4 | 11.25 | 1.2012 | 0.335 | 0.14 | ol | 24 | 0.00403 | LV
48-AL1/8-ST1A 0.4 | 12.2 | 0.5939 | 0.3 | 0.21 | ol | 48 | 0.00403 | LV
94-AL1/15-ST1A 0.4 | 13.2 | 0.306 | 0.29 | 0.35 | ol | 94 | 0.00403 | LV
34-AL1/6-ST1A 10.0 | 9.7 | 0.8342 | 0.36 | 0.17 | ol | 34 | 0.00403 | MV
48-AL1/8-ST1A 10.0 | 10.1 | 0.5939 | 0.35 | 0.21 | ol | 48 | 0.00403 | MV
70-AL1/11-ST1A 10.0 | 10.4 | 0.4132 | 0.339 | 0.29 | ol | 70 | 0.00403 | MV
94-AL1/15-ST1A 10.0 | 10.75 | 0.306 | 0.33 | 0.35 | ol | 94 | 0.00403 | MV
122-AL1/20-ST1A 10.0 | 11.1 | 0.2376 | 0.323 | 0.41 | ol | 122 | 0.00403 | MV
149-AL1/24-ST1A 10.0 | 11.25 | 0.194 | 0.315 | 0.47 | ol | 149 | 0.00403 | MV
34-AL1/6-ST1A 20.0 | 9.15 | 0.8342 | 0.382 | 0.17 | ol | 34 | 0.00403 | MV
48-AL1/8-ST1A 20.0 | 9.5 | 0.5939 | 0.372 | 0.21 | ol | 48 | 0.00403 | MV
70-AL1/11-ST1A 20.0 | 9.7 | 0.4132 | 0.36 | 0.29 | ol | 70 | 0.00403 | MV
94-AL1/15-ST1A 20.0 | 10 | 0.306 | 0.35 | 0.35 | ol | 94 | 0.00403 | MV
122-AL1/20-ST1A 20.0 | 10.3 | 0.2376 | 0.344 | 0.41 | ol | 122 | 0.00403 | MV
149-AL1/24-ST1A 20.0 | 10.5 | 0.194 | 0.337 | 0.47 | ol | 149 | 0.00403 | MV
184-AL1/30-ST1A 20.0 | 10.75 | 0.1571 | 0.33 | 0.535 | ol | 184 | 0.00403 | MV
243-AL1/39-ST1A 20.0 | 11 | 0.1188 | 0.32 | 0.645 | ol | 243 | 0.00403 | MV
48-AL1/8-ST1A 110.0 | 8 | 0.5939 | 0.46 | 0.21 | ol | 48 | 0.00403 | HV
70-AL1/11-ST1A 110.0 | 8.4 | 0.4132 | 0.45 | 0.29 | ol | 70 | 0.00403 | HV
94-AL1/15-ST1A 110.0 | 8.65 | 0.306 | 0.44 | 0.35 | ol | 94 | 0.00403 | HV
122-AL1/20-ST1A 110.0 | 8.5 | 0.2376 | 0.43 | 0.41 | ol | 122 | 0.00403 | HV
149-AL1/24-ST1A 110.0 | 8.75 | 0.194 | 0.41 | 0.47 | ol | 149 | 0.00403 | HV
184-AL1/30-ST1A 110.0 | 8.8 | 0.1571 | 0.4 | 0.535 | ol | 184 | 0.00403 | HV
243-AL1/39-ST1A 110.0 | 9 | 0.1188 | 0.39 | 0.645 | ol | 243 | 0.00403 | HV
305-AL1/39-ST1A 110.0 | 9.2 | 0.0949 | 0.38 | 0.74 | ol | 305 | 0.00403 | HV
490-AL1/64-ST1A 110.0 | 9.75 | 0.059 | 0.37 | 0.96 | ol | 490 | 0.00403 | HV
679-AL1/86-ST1A 110.0 | 9.95 | 0.042 | 0.36 | 1.15 | ol | 679 | 0.00403 | HV
490-AL1/64-ST1A 220.0 | 10 | 0.059 | 0.285 | 0.96 | ol | 490 | 0.00403 | HV
679-AL1/86-ST1A 220.0 | 11.7 | 0.042 | 0.275 | 1.15 | ol | 679 | 0.00403 | HV
490-AL1/64-ST1A 380.0 | 11 | 0.059 | 0.253 | 0.96 | ol | 490 | 0.00403 | HV
679-AL1/86-ST1A 380.0 | 14.6 | 0.042 | 0.25 | 1.15 | ol | 679 | 0.00403 | HV

## trafo_std_types
| i0_percent | pfe_kw | vkr_percent | sn_mva | vn_lv_kv | vn_hv_kv | vk_percent | shift_degree | vector_group | tap_side | tap_neutral | tap_min | tap_max | tap_step_degree | tap_step_percent | tap_phase_shifter
160 MVA 380/110 kV | 0.06 | 60 | 0.25 | 160 | 110 | 380 | 12.2 | 0 | Yy0 | hv | 0 | -9 | 9 | 0 | 1.5 | FALSE
100 MVA 220/110 kV | 0.06 | 55 | 0.26 | 100 | 110 | 220 | 12 | 0 | Yy0 | hv | 0 | -9 | 9 | 0 | 1.5 | FALSE
63 MVA 110/20 kV | 0.04 | 22 | 0.32 | 63 | 20 | 110 | 18 | 150 | YNd5 | hv | 0 | -9 | 9 | 0 | 1.5 | FALSE
40 MVA 110/20 kV | 0.05 | 18 | 0.34 | 40 | 20 | 110 | 16.2 | 150 | YNd5 | hv | 0 | -9 | 9 | 0 | 1.5 | FALSE
25 MVA 110/20 kV | 0.07 | 14 | 0.41 | 25 | 20 | 110 | 12 | 150 | YNd5 | hv | 0 | -9 | 9 | 0 | 1.5 | FALSE
63 MVA 110/10 kV | 0.04 | 22 | 0.32 | 63 | 10 | 110 | 18 | 150 | YNd5 | hv | 0 | -9 | 9 | 0 | 1.5 | FALSE
40 MVA 110/10 kV | 0.05 | 18 | 0.34 | 40 | 10 | 110 | 16.2 | 150 | YNd5 | hv | 0 | -9 | 9 | 0 | 1.5 | FALSE
25 MVA 110/10 kV | 0.07 | 14 | 0.41 | 25 | 10 | 110 | 12 | 150 | YNd5 | hv | 0 | -9 | 9 | 0 | 1.5 | FALSE
0.25 MVA 20/0.4 kV | 0.32 | 0.8 | 1.44 | 0.25 | 0.4 | 20 | 6 | 150 | Yzn5 | hv | 0 | -2 | 2 | 0 | 2.5 | FALSE
0.4 MVA 20/0.4 kV | 0.3375 | 1.35 | 1.425 | 0.4 | 0.4 | 20 | 6 | 150 | Dyn5 | hv | 0 | -2 | 2 | 0 | 2.5 | FALSE
0.63 MVA 20/0.4 kV | 0.2619 | 1.65 | 1.206 | 0.63 | 0.4 | 20 | 6 | 150 | Dyn5 | hv | 0 | -2 | 2 | 0 | 2.5 | FALSE
0.25 MVA 10/0.4 kV | 0.24 | 0.6 | 1.2 | 0.25 | 0.4 | 10 | 4 | 150 | Dyn5 | hv | 0 | -2 | 2 | 0 | 2.5 | FALSE
0.4 MVA 10/0.4 kV | 0.2375 | 0.95 | 1.325 | 0.4 | 0.4 | 10 | 4 | 150 | Dyn5 | hv | 0 | -2 | 2 | 0 | 2.5 | FALSE
0.63 MVA 10/0.4 kV | 0.1873 | 1.18 | 1.0794 | 0.63 | 0.4 | 10 | 4 | 150 | Dyn5 | hv | 0 | -2 | 2 | 0 | 2.5 | FALSE

## trafo3w_std_types
| sn_hv_mva | sn_mv_mva | sn_lv_mva | vn_hv_kv | vn_mv_kv | vn_lv_kv | vk_hv_percent | vk_mv_percent | vk_lv_percent | vkr_hv_percent | vkr_mv_percent | vkr_lv_percent | pfe_kw | i0_percent | shift_mv_degree | shift_lv_degree | vector_group | tap_side | tap_neutral | tap_min | tap_max | tap_step_percent
63/25/38 MVA 110/20/10 kV | 63 | 25 | 38 | 110 | 20 | 10 | 10.4 | 10.4 | 10.4 | 0.28 | 0.32 | 0.35 | 35 | 0.89 | 0 | 0 | YN0yn0yn0 | hv | 0 | -10 | 10 | 1.2
63/25/38 MVA 110/10/10 kV | 63 | 25 | 38 | 110 | 10 | 10 | 10.4 | 10.4 | 10.4 | 0.28 | 0.32 | 0.35 | 35 | 0.89 | 0 | 0 | YN0yn0yn0 | hv | 0 | -10 | 10 | 1.2

## fuse_std_types
| fuse_type | i_rated_a | t_avg | t_min | t_total | x_avg | x_min | x_total
HV 100A | HV 100A | 100 | 0 | [10.0, 3.64, 0.854, 0.281, 0.1, 0.0531, 0.022, 0.01] | [10.0, 4.267, 1.21, 0.403, 0.1, 0.058, 0.022, 0.01] | 0 | [300.0, 350.0, 450.0, 550.0, 700.0, 850.0, 1200.0, 1752.0] | [600.0, 700.0, 900.0, 1150.0, 1665.0, 2000.0, 3000.0, 4313.0]
HV 10A | HV 10A | 10 | 0 | [10.0, 1675.0, 0.344, 0.156, 0.1, 0.0417, 0.0171, 0.01] | [10.0, 1.3, 0.3, 0.155, 0.1, 0.0555, 0.023, 0.01] | 0 | [30.0, 32.0, 35.0, 37.0, 39.0, 50.0, 70.0, 88.0] | [60.0, 70.0, 80.0, 87.0, 94.0, 110.0, 150.0, 216.0]
HV 125A | HV 125A | 125 | 0 | [10.0, 1.82, 0.344, 0.1, 0.0467, 0.0269, 0.01] | [10.0, 2.478, 0.426, 0.1, 0.0427, 0.0211, 0.01] | 0 | [375.0, 500.0, 700.0, 925.0, 1200.0, 1500.0, 2341.0] | [750.0, 1000.0, 1500.0, 2200.0, 3000.0, 4000.0, 5765.0]
HV 160A | HV 160A | 160 | 0 | [10.0, 4.15, 1.03, 0.198, 0.1, 0.051, 0.0172, 0.01] | [10.0, 2.3, 0.734, 0.274, 0.1, 0.046, 0.0177, 0.01] | 0 | [480.0, 550.0, 700.0, 1000.0, 1260.0, 1600.0, 2500.0, 3227.0] | [960.0, 1300.0, 1700.0, 2200.0, 2996.0, 4000.0, 6000.0, 7946.0]
HV 16A | HV 16A | 16 | 0 | [10.0, 0.352, 0.164, 0.1, 0.0649, 0.0342, 0.01] | [10.0, 2.34, 0.722, 0.181, 0.1, 0.055, 0.0296, 0.01] | 0 | [48.0, 60.0, 65.0, 71.0, 80.0, 100.0, 162.0] | [96.0, 110.0, 125.0, 150.0, 168.0, 200.0, 250.0, 398.0]
HV 200A | HV 200A | 200 | 0 | [10.0, 4.267, 1.21, 0.403, 0.1, 0.058, 0.022, 0.01] | [10.0, 3.73, 1.654, 0.328, 0.1, 0.0531, 0.019, 0.01] | 0 | [600.0, 700.0, 900.0, 1150.0, 1665.0, 2000.0, 3000.0, 4313.0] | [1200.0, 1500.0, 1800.0, 2700.0, 3960.0, 5000.0, 7500.0, 10620.0]
HV 20A | HV 20A | 20 | 0 | [10.0, 1.3, 0.3, 0.155, 0.1, 0.0555, 0.023, 0.01] | [10.0, 1.3, 0.161, 0.1, 0.0611, 0.0399, 0.0141, 0.01] | 0 | [60.0, 70.0, 80.0, 87.0, 94.0, 110.0, 150.0, 216.0] | [120.0, 150.0, 200.0, 223.0, 260.0, 300.0, 450.0, 532.0]
HV 25A | HV 25A | 25 | 0 | [10.0, 2.512, 0.833, 0.299, 0.1, 0.0372, 0.0223, 0.01] | [10.0, 3.125, 0.597, 0.198, 0.1, 0.0378, 0.022, 0.01] | 0 | [75.0, 82.0, 90.0, 100.0, 124.0, 170.0, 200.0, 289.0] | [150.0, 170.0, 210.0, 250.0, 294.0, 400.0, 500.0, 711.0]
HV 31.5A | HV 31.5A | 31.5 | 0 | [10.0, 2.34, 0.722, 0.181, 0.1, 0.055, 0.0296, 0.01] | [10.0, 2.84, 0.368, 0.164, 0.1, 0.0621, 0.0378, 0.0195, 0.01] | 0 | [95.0, 110.0, 125.0, 150.0, 165.0, 200.0, 250.0, 390.0] | [189.0, 220.0, 300.0, 350.0, 393.0, 450.0, 530.0, 700.0, 960.0]
HV 40A | HV 40A | 40 | 0 | [10.0, 1.3, 0.161, 0.1, 0.0611, 0.0399, 0.0141, 0.01] | [10.0, 2.05, 0.369, 0.198, 0.1, 0.051, 0.0298, 0.01] | 0 | [120.0, 150.0, 200.0, 223.0, 260.0, 300.0, 450.0, 532.0] | [240.0, 300.0, 400.0, 450.0, 530.0, 650.0, 800.0, 1311.0]
HV 50A | HV 50A | 50 | 0 | [10.0, 3.215, 0.597, 0.198, 0.1, 0.0378, 0.022, 0.01] | [10.0, 3.64, 0.854, 0.281, 0.1, 0.0531, 0.022, 0.01] | 0 | [150.0, 170.0, 210.0, 250.0, 294.0, 400.0, 500.0, 711.0] | [300.0, 350.0, 450.0, 550.0, 700.0, 850.0, 1200.0, 1752.0]
HV 6.3A | HV 6.3A | 6.3 | 0 | [10.0, 1.39, 0.344, 0.168, 0.1, 0.056, 0.0263, 0.01] | [10.0, 1.711, 0.516, 0.198, 0.1, 0.0634, 0.0303, 0.01] | 0 | [19.0, 19.5, 20.4, 20.8, 22.0, 25.0, 32.0, 48.0] | [38.0, 40.0, 43.0, 48.0, 53.0, 60.0, 75.0, 118.0]
HV 63A | HV 63A | 63 | 0 | [10.0, 2.84, 0.368, 0.164, 0.1, 0.0621, 0.0378, 0.0195, 0.01] | [10.0, 1.82, 0.344, 0.1, 0.0467, 0.0269, 0.01] | 0 | [189.0, 220.0, 300.0, 350.0, 393.0, 450.0, 530.0, 700.0, 961.0] | [378.0, 500.0, 700.0, 934.0, 1200.0, 1500.0, 2366.0]
HV 80A | HV 80A | 80 | 0 | [10.0, 2.05, 0.369, 0.198, 0.1, 0.051, 0.0298, 0.01] | [10.0, 4.15, 1.03, 0.198, 0.1, 0.051, 0.0172, 0.01] | 0 | [240.0, 300.0, 400.0, 450.0, 530.0, 650.0, 800.0, 1311.0] | [480.0, 550.0, 700.0, 1000.0, 1260.0, 1600.0, 2500.0, 3227.0]
Siemens NH-1-100 | Siemens NH-1-100 | 100 | [5400.0, 2000.0, 400.0, 20.0, 1.0, 0.2, 0.012, 0.004] | 0 | 0 | [150.0, 190.0, 250.0, 430.0, 900.0, 1250.0, 2700.0, 3600.0] | 0 | 0
Siemens NH-1-125 | Siemens NH-1-125 | 125 | [4800.0, 120.0, 7.0, 0.1, 0.004] | 0 | 0 | [180.0, 400.0, 740.0, 2000.0, 4250.0] | 0 | 0
Siemens NH-1-16 | Siemens NH-1-16 | 16 | [4000.0, 400.0, 2.0, 0.1, 0.04, 0.01] | 0 | 0 | [26.0, 35.0, 75.0, 150.0, 200.0, 300.0] | 0 | 0
Siemens NH-1-160 | Siemens NH-1-160 | 160 | [4800.0, 120.0, 7.0, 0.1, 0.004] | 0 | 0 | [210.0, 500.0, 900.0, 2300.0, 5000.0] | 0 | 0
Siemens NH-1-25 | Siemens NH-1-25 | 25 | [4000.0, 1000.0, 10.0, 0.2, 0.02, 0.01] | 0 | 0 | [40.0, 50.0, 100.0, 210.0, 400.0, 500.0] | 0 | 0
Siemens NH-1-50 | Siemens NH-1-50 | 50 | [4000.0, 40.0, 4.0, 1.0, 0.02, 0.01] | 0 | 0 | [86.0, 200.0, 300.0, 400.0, 1000.0, 1280.0] | 0 | 0
Siemens NH-1-63 | Siemens NH-1-63 | 63 | [4000.0, 100.0, 10.0, 2.0, 0.04, 0.01] | 0 | 0 | [100.0, 200.0, 300.0, 400.0, 1000.0, 1500.0] | 0 | 0
Siemens NH-1-80 | Siemens NH-1-80 | 80 | [4800.0, 120.0, 7.0, 0.1, 0.01] | 0 | 0 | [150.58, 250.0, 450.0, 1150.0, 2470.0] | 0 | 0
Siemens NH-2-1000 | Siemens NH-2-1000 | 1000 | [4800.0, 120.0, 7.0, 0.1, 0.004] | 0 | 0 | [1900.0, 3500.0, 8400.0, 24000.0, 52000.0] | 0 | 0
Siemens NH-2-200 | Siemens NH-2-200 | 200 | [4800.0, 120.0, 7.0, 0.1, 0.004] | 0 | 0 | [280.0, 650.0, 1200.0, 3000.0, 7000.0] | 0 | 0
Siemens NH-2-224 | Siemens NH-2-224 | 224 | [4800.0, 120.0, 7.0, 0.2, 0.04, 0.004] | 0 | 0 | [400.0, 750.0, 1453.0, 3025.0, 4315.0, 7600.0] | 0 | 0
Siemens NH-2-250 | Siemens NH-2-250 | 250 | [4800.0, 120.0, 7.0, 0.1, 0.004] | 0 | 0 | [450.0, 800.0, 1650.0, 4000.0, 8500.0] | 0 | 0
Siemens NH-2-315 | Siemens NH-2-315 | 315 | [4800.0, 120.0, 7.0, 0.1, 0.004] | 0 | 0 | [550.0, 920.0, 1900.0, 5000.0, 11000.0] | 0 | 0
Siemens NH-2-355 | Siemens NH-2-355 | 355 | [4800.0, 120.0, 6.0, 0.1, 0.004] | 0 | 0 | [650.0, 1116.27, 2350.0, 5840.0, 12790.0] | 0 | 0
Siemens NH-2-400 | Siemens NH-2-400 | 400 | [4800.0, 120.0, 7.0, 0.1, 0.004] | 0 | 0 | [720.0, 1350.0, 2800.0, 6500.0, 15000.0] | 0 | 0
Siemens NH-2-425 | Siemens NH-2-425 | 425 | [4800.0, 120.0, 7.0, 0.1, 0.004] | 0 | 0 | [850.0, 1500.0, 3050.0, 7500.0, 16500.0] | 0 | 0
Siemens NH-2-630 | Siemens NH-2-630 | 630 | [4800.0, 120.0, 7.0, 0.1, 0.004] | 0 | 0 | [1200.0, 2000.0, 4800.0, 12000.0, 26000.0] | 0 | 0

## res_bus
| vm_pu | va_degree | p_mw | q_mvar
0 | 0.97215 | -0.19683 | 0.002343 | 0.00058721
1 | 0.97212 | -0.19707 | 0 | 0
2 | 0.97224 | -0.19621 | 0 | 0
3 | 0.97189 | -0.19876 | 0 | 0
4 | 0.97246 | -0.19464 | 0 | 0
5 | 0.97184 | -0.19911 | 0.00037212 | 9.3262e-05
6 | 0.97239 | -0.19513 | 0 | 0
7 | 0.97234 | -0.19551 | 0 | 0
8 | 0.97241 | -0.19498 | 0.00070864 | 0.0001776
9 | 0.9732 | -0.1893 | 0 | 0
10 | 0.97272 | -0.19273 | 0 | 0
11 | 0.97332 | -0.18841 | 0.00060208 | 0.0001509
12 | 0.97256 | -0.19388 | 0.00052897 | 0.00013257
13 | 0.97233 | -0.19555 | 0.00097608 | 0.00024463
14 | 0.9718 | -0.19938 | 0.0011689 | 0.00029296
15 | 0.97439 | -0.1807 | 0 | 0
16 | 0.97179 | -0.1995 | 0 | 0
17 | 0.97174 | -0.19986 | 0.00066075 | 0.0001656
18 | 0.97451 | -0.17982 | 0 | 0
19 | 0.97497 | -0.17649 | 0.0080553 | 0.0020188
20 | 0.97633 | -0.1667 | 0 | 0
21 | 0.97726 | -0.16002 | 0 | 0
22 | 0.98958 | -0.072653 | 0.001708 | 0.00042806
23 | 0.98958 | -0.072616 | 0 | 0
24 | 0.98957 | -0.072708 | 0.0014698 | 0.00036836
25 | 0.98959 | -0.07256 | 0 | 0
26 | 0.97131 | -0.20254 | 0.007348 | 0.0018416
27 | 0.97167 | -0.19996 | 0.0016795 | 0.00042092
28 | 0.97179 | -0.19913 | 0 | 0
29 | 0.97854 | -0.15075 | 0 | 0
30 | 0.97617 | -0.16763 | 0 | 0
31 | 0.98021 | -0.13886 | 0 | 0
32 | 0.97176 | -0.19931 | 0 | 0
33 | 0.97191 | -0.19826 | 0.0026003 | 0.00065169
34 | 0.97164 | -0.20018 | 0.0042594 | 0.0010675
35 | 0.97278 | -0.19196 | 0 | 0
36 | 0.98124 | -0.13187 | 0.0015422 | 0.00038651
37 | 0.98124 | -0.13184 | 0.0013525 | 0.00033896
38 | 0.98124 | -0.13189 | 0.00057196 | 0.00014335
39 | 0.98126 | -0.13173 | 0.0017517 | 0.00043902
40 | 0.98142 | -0.1306 | 0.0013813 | 0.00034618
41 | 0.9816 | -0.12929 | 0 | 0
42 | 0.995 | -0.034749 | 0.0015232 | 0.00038174
43 | 0.99506 | -0.03427 | 0.0018942 | 0.00047474
44 | 0.99507 | -0.0342 | 0.0013565 | 0.00033997
45 | 0.99523 | -0.033064 | 0 | 0
46 | 0.99634 | -0.025344 | 0 | 0
47 | 0.99432 | -0.039462 | 0.001415 | 0.00035464
48 | 0.99376 | -0.043347 | 0.0021894 | 0.00054872
49 | 0.98162 | -0.12918 | 0.0012994 | 0.00032565
50 | 0.98153 | -0.12982 | 0.0014167 | 0.00035505
51 | 0.98189 | -0.12725 | 0 | 0
52 | 0.98148 | -0.13016 | 0.00068656 | 0.00017207
53 | 0.98235 | -0.12393 | 0 | 0
54 | 0.98144 | -0.13044 | 0.0013059 | 0.00032729
55 | 0.98274 | -0.1212 | 0.0027027 | 0.00067737
56 | 0.98173 | -0.12835 | 0.001899 | 0.00047593
57 | 0.98151 | -0.12991 | 0 | 0
58 | 0.98149 | -0.13011 | 0.0011593 | 0.00029054
59 | 0.98329 | -0.11727 | 0.0016509 | 0.00041376
60 | 0.98139 | -0.13079 | 0.00093074 | 0.00023327
61 | 0.9961 | -0.027022 | 0 | 0
62 | 1 | 0 | -0.19357 | -0.048658
63 | 0.99346 | -0.045508 | 0.0028878 | 0.00072376
64 | 0.99315 | -0.047652 | 0.0013254 | 0.00033218
65 | 0.996 | -0.027703 | 0.0016666 | 0.0004177
66 | 0.99304 | -0.048319 | 0.0010277 | 0.00025757
67 | 0.9931 | -0.048027 | 0.0016737 | 0.00041948
68 | 0.99293 | -0.049145 | 0 | 0
69 | 0.98089 | -0.13411 | 0.0030083 | 0.00075394
70 | 0.97996 | -0.14076 | 0.0031208 | 0.00078215
71 | 0.98179 | -0.12773 | 0.0017054 | 0.0004274
72 | 0.97915 | -0.14655 | 0.0028992 | 0.00072662
73 | 0.98213 | -0.12527 | 0.0019634 | 0.00049209
74 | 0.9829 | -0.11983 | 0.0032928 | 0.00082525
75 | 0.97723 | -0.16026 | 0.00065545 | 0.00016427
76 | 0.98297 | -0.11928 | 0.0029476 | 0.00073874
77 | 0.98781 | -0.085065 | 0.0034671 | 0.00086894
78 | 0.98797 | -0.083956 | 0.0026869 | 0.00067341
79 | 0.98642 | -0.094881 | 0 | 0
80 | 0.99015 | -0.068667 | 0 | 0
81 | 0.98582 | -0.099144 | 0 | 0
82 | 0.99 | -0.069727 | 0.0024198 | 0.00060645
83 | 0.99032 | -0.067474 | 0 | 0
84 | 0.98511 | -0.10411 | 0.0023316 | 0.00058435
85 | 0.98993 | -0.070181 | 0.0027241 | 0.00068272
86 | 0.99103 | -0.062476 | 0.0021158 | 0.00053028
87 | 0.9833 | -0.117 | 0.0032007 | 0.00080217
88 | 0.99242 | -0.052776 | 0.0030999 | 0.00077692
89 | 0.99239 | -0.052951 | 0.0014277 | 0.0003578
90 | 0.99284 | -0.049815 | 0 | 0
91 | 0.99197 | -0.055945 | 0 | 0
92 | 0.9918 | -0.057136 | 0.0016315 | 0.00040889
93 | 0.99195 | -0.05611 | 0.0008763 | 0.00021962
94 | 0.99271 | -0.050696 | 0.00063112 | 0.00015817
95 | 0.99176 | -0.057414 | 0.0019391 | 0.00048598
96 | 0.99194 | -0.056185 | 0.00087576 | 0.00021949
97 | 0.99216 | -0.054571 | 0.0012202 | 0.00030582
98 | 0.99014 | -0.068682 | 0 | 0
99 | 0.9917 | -0.057823 | 0.0016324 | 0.00040911
100 | 0.98157 | -0.12921 | 0 | 0
101 | 0.98214 | -0.12516 | 0.0033754 | 0.00084596
102 | 0.98496 | -0.10537 | 0 | 0
103 | 0.98549 | -0.10163 | 0 | 0
104 | 0.97608 | -0.1683 | 0.0019349 | 0.00048494
105 | 0.97446 | -0.17989 | 0.0015912 | 0.00039879
106 | 0.97411 | -0.1824 | 0.00089221 | 0.00022361
107 | 0.97357 | -0.18626 | 0.0019288 | 0.00048339
108 | 0.98251 | -0.12255 | 0 | 0
109 | 0.98574 | -0.099837 | 0.0016093 | 0.00040334
110 | 0.99233 | -0.053392 | 0.0026757 | 0.0006706
111 | 0.99111 | -0.061921 | 0.0011232 | 0.0002815
112 | 0.99127 | -0.060783 | 0.0014555 | 0.00036479
113 | 0.99167 | -0.058059 | 0.004752 | 0.001191
114 | 0.98138 | -0.1309 | 0.0014565 | 0.00036504
115 | 0.98601 | -0.097938 | 0.00061997 | 0.00015538
116 | 0.99077 | -0.064331 | 0.0011238 | 0.00028165
117 | 0.98767 | -0.086163 | 0.0011235 | 0.00028159
118 | 0.98798 | -0.083983 | 0.0026774 | 0.00067101
119 | 0.98991 | -0.070418 | 0.0011237 | 0.00028163
120 | 0.9897 | -0.071797 | 0.00060441 | 0.00015148
121 | 0.98981 | -0.071019 | 0 | 0
122 | 0.99005 | -0.069322 | 0 | 0
123 | 0.98958 | -0.072617 | 0 | 0
124 | 0.98971 | -0.071725 | 0.00339 | 0.00084961
125 | 0.98996 | -0.069962 | 0.00076699 | 0.00019223
126 | 0.98793 | -0.084169 | 0.0017265 | 0.0004327
127 | 0.98969 | -0.071851 | 0.00065571 | 0.00016434
128 | 0.9899 | -0.07034 | 0.00077893 | 0.00019522
129 | 0.98762 | -0.086369 | 0 | 0
130 | 0.9842 | -0.11052 | 0.0029473 | 0.00073867
131 | 0.98518 | -0.10357 | 0.0044729 | 0.001121
132 | 0.98308 | -0.1185 | 0.0036865 | 0.00092393
133 | 0.98623 | -0.096214 | 0.00074245 | 0.00018608
134 | 0.98623 | -0.096144 | 0.00070098 | 0.00017568
135 | 0.98219 | -0.12477 | 0.0014772 | 0.00037022
136 | 0.98681 | -0.092086 | 0.00031391 | 7.8673e-05
137 | 0.98217 | -0.12496 | 0.0014772 | 0.00037022
138 | 0.98685 | -0.091838 | 0.00089686 | 0.00022477
139 | 0.98707 | -0.090244 | 0.00029711 | 7.4462e-05
140 | 0.98749 | -0.087279 | 0.00096766 | 0.00024252
141 | 0.98196 | -0.12646 | 0.0036284 | 0.00090936
142 | 0.98985 | -0.070718 | 0.00085368 | 0.00021395
143 | 0.98984 | -0.070755 | 0.00082618 | 0.00020706
144 | 0.98984 | -0.070792 | 0.0010123 | 0.00025371
145 | 0.98748 | -0.087378 | 0.0024928 | 0.00062475
146 | 0.9819 | -0.12686 | 0.0026382 | 0.00066119
147 | 0.99998 | 149.9947 | 0 | 0

## res_line
| p_from_mw | q_from_mvar | p_to_mw | q_to_mvar | pl_mw | ql_mvar | i_from_ka | i_to_ka | i_ka | vm_from_pu | va_from_degree | vm_to_pu | va_to_degree | loading_percent
0 | 0.0022026 | 0.0005499 | -0.0022025 | -0.00055 | 7.3261e-08 | -9.9947e-08 | 0.0033706 | 0.0033706 | 0.0033706 | 0.97215 | -0.19683 | 0.97212 | -0.19707 | 1.2484
1 | -0.0045456 | -0.0011371 | 0.004546 | 0.0011371 | 3.8984e-07 | -1.0126e-08 | 0.0069569 | 0.0069568 | 0.0069569 | 0.97215 | -0.19683 | 0.97224 | -0.19621 | 2.5766
2 | 0.0022025 | 0.00055 | -0.002202 | -0.00055069 | 5.1013e-07 | -6.9562e-07 | 0.0033706 | 0.003371 | 0.003371 | 0.97212 | -0.19707 | 0.97189 | -0.19876 | 1.2485
3 | -0.004546 | -0.0011371 | 0.004547 | 0.0011371 | 9.8402e-07 | -2.5698e-08 | 0.0069568 | 0.0069567 | 0.0069568 | 0.97224 | -0.19621 | 0.97246 | -0.19464 | 2.5766
4 | 0.002202 | 0.00055069 | -0.0022019 | -0.00055084 | 1.0585e-07 | -1.4426e-07 | 0.003371 | 0.003371 | 0.003371 | 0.97189 | -0.19876 | 0.97184 | -0.19911 | 1.2485
5 | -0.0062318 | -0.0015584 | 0.0062325 | 0.0015586 | 6.5377e-07 | 1.0845e-07 | 0.0095345 | 0.0095344 | 0.0095345 | 0.97246 | -0.19464 | 0.97256 | -0.19388 | 3.5313
6 | 0.0016849 | 0.00042138 | -0.0016848 | -0.00042159 | 7.9749e-08 | -2.0792e-07 | 0.0025778 | 0.0025779 | 0.0025779 | 0.97246 | -0.19464 | 0.97241 | -0.19498 | 0.95478
7 | 0.0018298 | 0.00045757 | -0.0018297 | -0.00045772 | 6.9437e-08 | -1.4899e-07 | 0.0028013 | 0.0028013 | 0.0028013 | 0.97184 | -0.19911 | 0.9718 | -0.19938 | 1.0375
8 | 0.00097614 | 0.00024415 | -0.00097609 | -0.00024459 | 5.104e-08 | -4.3514e-07 | 0.0014936 | 0.0014937 | 0.0014937 | 0.97239 | -0.19513 | 0.97234 | -0.19551 | 0.55324
9 | -0.00097614 | -0.00024415 | 0.00097616 | 0.00024398 | 1.9628e-08 | -1.6737e-07 | 0.0014936 | 0.0014935 | 0.0014936 | 0.97239 | -0.19513 | 0.97241 | -0.19498 | 0.55318
10 | 0.00097609 | 0.00024459 | -0.00097608 | -0.00024463 | 5.0903e-09 | -4.3389e-08 | 0.0014937 | 0.0014938 | 0.0014938 | 0.97234 | -0.19551 | 0.97233 | -0.19555 | 0.55324
11 | 0.0067657 | 0.001692 | -0.0067625 | -0.0016913 | 3.1981e-06 | 6.3511e-07 | 0.010343 | 0.010344 | 0.010344 | 0.9732 | -0.1893 | 0.97272 | -0.19273 | 3.831
12 | -0.0067657 | -0.001692 | 0.0067666 | 0.0016921 | 8.3037e-07 | 1.6481e-07 | 0.010343 | 0.010343 | 0.010343 | 0.9732 | -0.1893 | 0.97332 | -0.18841 | 3.8309
13 | 0.0067625 | 0.0016913 | -0.0067615 | -0.0016911 | 1.0708e-06 | 2.1278e-07 | 0.010344 | 0.010344 | 0.010344 | 0.97272 | -0.19273 | 0.97256 | -0.19388 | 3.831
14 | -0.0073686 | -0.001843 | 0.0073765 | 0.0018448 | 7.8348e-06 | 1.782e-06 | 0.011264 | 0.011263 | 0.011264 | 0.97332 | -0.18841 | 0.97439 | -0.1807 | 4.1718
15 | 0.00066079 | 0.00016477 | -0.00066078 | -0.00016497 | 1.0734e-08 | -2.0416e-07 | 0.0010115 | 0.0010116 | 0.0010116 | 0.9718 | -0.19938 | 0.97179 | -0.1995 | 0.37466
16 | -0.0073765 | -0.0018448 | 0.0073774 | 0.001845 | 8.9526e-07 | 2.0345e-07 | 0.011263 | 0.011263 | 0.011263 | 0.97439 | -0.1807 | 0.97451 | -0.17982 | 4.1716
17 | 0.00066078 | 0.00016497 | -0.00066075 | -0.0001656 | 3.309e-08 | -6.2915e-07 | 0.0010116 | 0.0010118 | 0.0010118 | 0.97179 | -0.1995 | 0.97174 | -0.19986 | 0.37474
18 | -0.0073774 | -0.001845 | 0.0073808 | 0.0018458 | 3.3916e-06 | 7.7043e-07 | 0.011263 | 0.011263 | 0.011263 | 0.97451 | -0.17982 | 0.97497 | -0.17649 | 4.1716
19 | -0.015436 | -0.0038646 | 0.015457 | 0.0038719 | 2.0898e-05 | 7.2841e-06 | 0.023557 | 0.023557 | 0.023557 | 0.97497 | -0.17649 | 0.97633 | -0.1667 | 8.7249
20 | -0.015457 | -0.0038719 | 0.015471 | 0.0038769 | 1.4291e-05 | 4.9799e-06 | 0.023557 | 0.023557 | 0.023557 | 0.97633 | -0.1667 | 0.97726 | -0.16002 | 8.7248
21 | 0.00065547 | 0.00016384 | -0.00065545 | -0.00016427 | 2.1644e-08 | -4.2803e-07 | 0.00099789 | 0.00099805 | 0.00099805 | 0.97726 | -0.16002 | 0.97723 | -0.16026 | 0.36965
22 | -0.016127 | -0.0040407 | 0.016157 | 0.0040513 | 3.012e-05 | 1.058e-05 | 0.024555 | 0.024554 | 0.024555 | 0.97726 | -0.16002 | 0.97915 | -0.14655 | 9.0943
23 | -0.001708 | -0.00042806 | 0.001708 | 0.00042804 | 8.8044e-09 | -2.4095e-08 | 0.0025683 | 0.0025683 | 0.0025683 | 0.98958 | -0.072653 | 0.98958 | -0.072616 | 0.95122
24 | -0.001708 | -0.00042804 | 0.001708 | 0.000428 | 1.327e-08 | -3.6316e-08 | 0.0025683 | 0.0025683 | 0.0025683 | 0.98958 | -0.072616 | 0.98959 | -0.07256 | 0.95122
25 | -0.0014698 | -0.00036836 | 0.0014698 | 0.00036824 | 3.0183e-08 | -1.1562e-07 | 0.0022101 | 0.00221 | 0.0022101 | 0.98957 | -0.072708 | 0.98959 | -0.07256 | 0.81855
26 | -0.0031778 | -0.00079624 | 0.0031781 | 0.00079607 | 3.3519e-07 | -1.7338e-07 | 0.0047783 | 0.0047782 | 0.0047783 | 0.98959 | -0.07256 | 0.9897 | -0.071797 | 1.7697
27 | -0.007348 | -0.0018416 | 0.0073506 | 0.0018422 | 2.6213e-06 | 5.9772e-07 | 0.011257 | 0.011257 | 0.011257 | 0.97131 | -0.20254 | 0.97167 | -0.19996 | 4.1692
28 | -0.00903 | -0.0022631 | 0.0090311 | 0.0022634 | 1.0397e-06 | 2.9194e-07 | 0.013829 | 0.013829 | 0.013829 | 0.97167 | -0.19996 | 0.97179 | -0.19913 | 5.1217
29 | 0.00426 | 0.0010675 | -0.0042599 | -0.0010675 | 1.087e-07 | -8.9142e-09 | 0.0065229 | 0.006523 | 0.006523 | 0.97179 | -0.19913 | 0.97176 | -0.19931 | 2.4159
30 | -0.013291 | -0.0033308 | 0.013293 | 0.0033314 | 1.5897e-06 | 5.352e-07 | 0.020351 | 0.020351 | 0.020351 | 0.97179 | -0.19913 | 0.97191 | -0.19826 | 7.5376
31 | 0.02237 | 0.0056176 | -0.022317 | -0.0056011 | 5.2384e-05 | 1.6512e-05 | 0.034021 | 0.034022 | 0.034022 | 0.97854 | -0.15075 | 0.97617 | -0.16763 | 6.3004
32 | -0.02237 | -0.0056176 | 0.022407 | 0.0056293 | 3.703e-05 | 1.1662e-05 | 0.034021 | 0.03402 | 0.034021 | 0.97854 | -0.15075 | 0.98021 | -0.13886 | 6.3001
33 | 0.020382 | 0.0051165 | -0.020348 | -0.0051039 | 3.4666e-05 | 1.2615e-05 | 0.031072 | 0.031073 | 0.031073 | 0.97617 | -0.16763 | 0.97446 | -0.17989 | 11.5084
34 | 0.0019351 | 0.00048459 | -0.0019349 | -0.00048494 | 1.8085e-07 | -3.4684e-07 | 0.0029496 | 0.0029497 | 0.0029497 | 0.97617 | -0.16763 | 0.97608 | -0.1683 | 1.0925
35 | -0.022407 | -0.0056293 | 0.022437 | 0.0056388 | 3.0106e-05 | 9.4744e-06 | 0.03402 | 0.034019 | 0.03402 | 0.98021 | -0.13886 | 0.98157 | -0.12921 | 6.3
36 | 0.0042599 | 0.0010675 | -0.0042594 | -0.0010675 | 5.1324e-07 | -4.2051e-08 | 0.006523 | 0.006523 | 0.006523 | 0.97176 | -0.19931 | 0.97164 | -0.20018 | 2.4159
37 | -0.015893 | -0.0039831 | 0.015907 | 0.0039879 | 1.3877e-05 | 4.8715e-06 | 0.024333 | 0.024332 | 0.024333 | 0.97191 | -0.19826 | 0.97278 | -0.19196 | 9.0121
38 | -0.015907 | -0.0039879 | 0.015919 | 0.0039923 | 1.2575e-05 | 4.4137e-06 | 0.024332 | 0.024332 | 0.024332 | 0.97278 | -0.19196 | 0.97357 | -0.18626 | 9.012
39 | -0.0021142 | -0.00052982 | 0.0021142 | 0.00052981 | 8.1098e-09 | -1.2852e-08 | 0.003206 | 0.003206 | 0.003206 | 0.98124 | -0.13187 | 0.98124 | -0.13184 | 1.1874
40 | 0.00057196 | 0.00014331 | -0.00057196 | -0.00014335 | 1.4827e-09 | -3.9326e-08 | 0.00086735 | 0.00086736 | 0.00086736 | 0.98124 | -0.13187 | 0.98124 | -0.13189 | 0.32124
41 | -0.0034667 | -0.00086877 | 0.0034667 | 0.00086875 | 5.5008e-08 | -1.9137e-08 | 0.005257 | 0.005257 | 0.005257 | 0.98124 | -0.13184 | 0.98126 | -0.13173 | 1.947
42 | -0.0052184 | -0.0013078 | 0.0052192 | 0.0013078 | 8.1774e-07 | 5.0115e-08 | 0.0079134 | 0.0079133 | 0.0079134 | 0.98126 | -0.13173 | 0.98142 | -0.1306 | 2.9309
43 | -0.0066005 | -0.001654 | 0.0066017 | 0.0016542 | 1.1907e-06 | 2.1716e-07 | 0.010008 | 0.010007 | 0.010008 | 0.98142 | -0.1306 | 0.9816 | -0.12929 | 3.7065
44 | -0.010149 | -0.0025426 | 0.01015 | 0.002543 | 1.3211e-06 | 3.9502e-07 | 0.015384 | 0.015384 | 0.015384 | 0.9816 | -0.12929 | 0.98173 | -0.12835 | 5.6979
45 | 0.0035472 | 0.00088837 | -0.0035469 | -0.00088846 | 3.0446e-07 | -9.621e-08 | 0.0053769 | 0.005377 | 0.005377 | 0.9816 | -0.12929 | 0.98151 | -0.12991 | 1.9915
46 | -0.0015232 | -0.00038174 | 0.0015233 | 0.00038137 | 1.01e-07 | -3.6635e-07 | 0.0022779 | 0.0022777 | 0.0022779 | 0.995 | -0.034749 | 0.99506 | -0.03427 | 0.84366
47 | -0.0034175 | -0.00085611 | 0.0034175 | 0.0008561 | 3.3264e-08 | -1.3722e-08 | 0.0051104 | 0.0051104 | 0.0051104 | 0.99506 | -0.03427 | 0.99507 | -0.0342 | 1.8927
48 | -0.004774 | -0.0011961 | 0.0047748 | 0.001196 | 7.498e-07 | -1.7955e-08 | 0.0071388 | 0.0071387 | 0.0071388 | 0.99507 | -0.0342 | 0.99523 | -0.033064 | 2.644
49 | -0.12212 | -0.030737 | 0.12225 | 0.030787 | 0.00013177 | 5.0351e-05 | 0.18263 | 0.18263 | 0.18263 | 0.99523 | -0.033064 | 0.99634 | -0.025344 | 33.821
50 | 0.039522 | 0.0099454 | -0.039487 | -0.0099321 | 3.5259e-05 | 1.3351e-05 | 0.059106 | 0.059106 | 0.059106 | 0.99523 | -0.033064 | 0.99432 | -0.039462 | 21.891
51 | 0.077823 | 0.019595 | -0.077712 | -0.019553 | 0.00011166 | 4.2261e-05 | 0.11639 | 0.11639 | 0.11639 | 0.99523 | -0.033064 | 0.99376 | -0.043347 | 21.5535
52 | 0.069831 | 0.017608 | -0.069815 | -0.017602 | 1.6413e-05 | 6.1868e-06 | 0.10433 | 0.10433 | 0.10433 | 0.99634 | -0.025344 | 0.9961 | -0.027022 | 19.3202
53 | -0.19208 | -0.048395 | 0.19277 | 0.048657 | 0.0006836 | 0.00026223 | 0.28696 | 0.28696 | 0.28696 | 0.99634 | -0.025344 | 1 | 0 | 53.1412
54 | 0.038072 | 0.0095774 | -0.03804 | -0.0095653 | 3.2076e-05 | 1.2132e-05 | 0.056988 | 0.056988 | 0.056988 | 0.99432 | -0.039462 | 0.99346 | -0.045508 | 21.1068
55 | 0.075522 | 0.019004 | -0.075477 | -0.018987 | 4.5339e-05 | 1.7144e-05 | 0.11311 | 0.11311 | 0.11311 | 0.99376 | -0.043347 | 0.99315 | -0.047652 | 20.9465
56 | 0.0034096 | 0.00085389 | -0.0034093 | -0.000854 | 2.9981e-07 | -1.1205e-07 | 0.0051683 | 0.0051684 | 0.0051684 | 0.98162 | -0.12918 | 0.98153 | -0.12982 | 1.9142
57 | -0.004709 | -0.0011795 | 0.0047102 | 0.0011795 | 1.2563e-06 | -1.6475e-08 | 0.007138 | 0.0071378 | 0.007138 | 0.98162 | -0.12918 | 0.98189 | -0.12725 | 2.6437
58 | 0.0019926 | 0.00049895 | -0.0019925 | -0.00049912 | 9.5839e-08 | -1.7587e-07 | 0.0030207 | 0.0030208 | 0.0030208 | 0.98153 | -0.12982 | 0.98148 | -0.13016 | 1.1188
59 | -0.0047102 | -0.0011795 | 0.0047124 | 0.0011795 | 2.1582e-06 | -2.9003e-08 | 0.0071378 | 0.0071375 | 0.0071378 | 0.98189 | -0.12725 | 0.98235 | -0.12393 | 2.6436
60 | 0.001306 | 0.00032706 | -0.0013059 | -0.00032729 | 4.9055e-08 | -2.3457e-07 | 0.0019799 | 0.00198 | 0.00198 | 0.98148 | -0.13016 | 0.98144 | -0.13044 | 0.73332
61 | -0.016769 | -0.0042008 | 0.016775 | 0.004203 | 6.3425e-06 | 2.2399e-06 | 0.0254 | 0.0254 | 0.0254 | 0.98235 | -0.12393 | 0.98274 | -0.1212 | 9.4074
62 | 0.012057 | 0.0030213 | -0.012049 | -0.0030189 | 7.3668e-06 | 2.3855e-06 | 0.018262 | 0.018263 | 0.018263 | 0.98235 | -0.12393 | 0.98173 | -0.12835 | 6.7639
63 | -0.019478 | -0.0048804 | 0.019489 | 0.0048842 | 1.0592e-05 | 3.8264e-06 | 0.029492 | 0.029492 | 0.029492 | 0.98274 | -0.1212 | 0.98329 | -0.11727 | 10.9231
64 | 0.0035469 | 0.00088846 | -0.0035468 | -0.00088849 | 9.5186e-08 | -3.007e-08 | 0.005377 | 0.005377 | 0.005377 | 0.98151 | -0.12991 | 0.98149 | -0.13011 | 1.9915
65 | 0.0023875 | 0.00059796 | -0.0023873 | -0.00059822 | 2.2596e-07 | -2.6237e-07 | 0.0036195 | 0.0036196 | 0.0036196 | 0.98149 | -0.13011 | 0.98139 | -0.13079 | 1.3406
66 | -0.021139 | -0.005298 | 0.021174 | 0.0053107 | 3.4889e-05 | 1.2725e-05 | 0.03199 | 0.03199 | 0.03199 | 0.98329 | -0.11727 | 0.98496 | -0.10537 | 11.8483
67 | 0.0014565 | 0.00036495 | -0.0014565 | -0.00036504 | 2.1956e-08 | -8.2713e-08 | 0.0022084 | 0.0022084 | 0.0022084 | 0.98139 | -0.13079 | 0.98138 | -0.1309 | 0.81794
68 | 0.0016668 | 0.00041723 | -0.0016666 | -0.0004177 | 1.5707e-07 | -4.681e-07 | 0.0024897 | 0.0024899 | 0.0024899 | 0.9961 | -0.027022 | 0.996 | -0.027703 | 0.92219
69 | 0.068148 | 0.017185 | -0.067945 | -0.017109 | 0.00020281 | 7.6379e-05 | 0.10184 | 0.10184 | 0.10184 | 0.9961 | -0.027022 | 0.99304 | -0.048319 | 18.8592
70 | 0.035152 | 0.0088415 | -0.03514 | -0.0088369 | 1.2345e-05 | 4.6558e-06 | 0.052663 | 0.052663 | 0.052663 | 0.99346 | -0.045508 | 0.9931 | -0.048027 | 19.5048
71 | 0.074152 | 0.018655 | -0.074136 | -0.018649 | 1.5445e-05 | 5.8365e-06 | 0.11113 | 0.11113 | 0.11113 | 0.99315 | -0.047652 | 0.99293 | -0.049145 | 20.5787
72 | 0.066917 | 0.016851 | -0.066727 | -0.01678 | 0.00018991 | 7.1482e-05 | 0.1003 | 0.1003 | 0.1003 | 0.99304 | -0.048319 | 0.99014 | -0.068682 | 18.5742
73 | 0.033466 | 0.0084174 | -0.033441 | -0.008408 | 2.5015e-05 | 9.4149e-06 | 0.050155 | 0.050155 | 0.050155 | 0.9931 | -0.048027 | 0.99233 | -0.053392 | 18.576
74 | 0.057886 | 0.014575 | -0.057873 | -0.014571 | 1.2538e-05 | 4.6845e-06 | 0.086772 | 0.086772 | 0.086772 | 0.99293 | -0.049145 | 0.99271 | -0.050696 | 16.0688
75 | 0.01625 | 0.0040737 | -0.016249 | -0.0040732 | 1.5081e-06 | 5.2734e-07 | 0.024353 | 0.024353 | 0.024353 | 0.99293 | -0.049145 | 0.99284 | -0.049815 | 9.0198
76 | 0.022213 | 0.0055731 | -0.022192 | -0.0055656 | 2.0469e-05 | 7.5083e-06 | 0.033699 | 0.033699 | 0.033699 | 0.98089 | -0.13411 | 0.97996 | -0.14076 | 12.4811
77 | -0.025221 | -0.0063271 | 0.025243 | 0.0063353 | 2.2343e-05 | 8.2845e-06 | 0.038262 | 0.038262 | 0.038262 | 0.98089 | -0.13411 | 0.98179 | -0.12773 | 14.1713
78 | 0.019071 | 0.0047835 | -0.019056 | -0.0047779 | 1.5288e-05 | 5.5124e-06 | 0.02896 | 0.02896 | 0.02896 | 0.97996 | -0.14076 | 0.97915 | -0.14655 | 10.7261
79 | -0.026949 | -0.0067627 | 0.026958 | 0.0067662 | 9.214e-06 | 3.4319e-06 | 0.040847 | 0.040847 | 0.040847 | 0.98179 | -0.12773 | 0.98213 | -0.12527 | 15.1285
80 | -0.028921 | -0.0072583 | 0.028943 | 0.0072664 | 2.1855e-05 | 8.1746e-06 | 0.043822 | 0.043822 | 0.043822 | 0.98213 | -0.12527 | 0.9829 | -0.11983 | 16.2303
81 | -0.032236 | -0.0080917 | 0.032238 | 0.0080926 | 2.4643e-06 | 9.2678e-07 | 0.048807 | 0.048807 | 0.048807 | 0.9829 | -0.11983 | 0.98297 | -0.11928 | 18.0765
82 | -0.035186 | -0.0088313 | 0.035197 | 0.0088355 | 1.1116e-05 | 4.1956e-06 | 0.053269 | 0.053269 | 0.053269 | 0.98297 | -0.11928 | 0.9833 | -0.117 | 19.7292
83 | -0.044374 | -0.011158 | 0.044381 | 0.011161 | 6.855e-06 | 2.6051e-06 | 0.066857 | 0.066857 | 0.066857 | 0.98781 | -0.085065 | 0.98797 | -0.083956 | 24.7617
84 | 0.040907 | 0.010289 | -0.040851 | -0.010268 | 5.5916e-05 | 2.1205e-05 | 0.061634 | 0.061634 | 0.061634 | 0.98781 | -0.085065 | 0.98642 | -0.094881 | 22.8274
85 | -0.047067 | -0.011834 | 0.047168 | 0.011871 | 0.00010047 | 3.6999e-05 | 0.070903 | 0.070903 | 0.070903 | 0.98797 | -0.083956 | 0.99015 | -0.068667 | 13.1303
86 | 0.040851 | 0.010268 | -0.040826 | -0.010259 | 2.4233e-05 | 9.1899e-06 | 0.061634 | 0.061634 | 0.061634 | 0.98642 | -0.094881 | 0.98582 | -0.099144 | 22.8274
87 | 0.0051448 | 0.0012891 | -0.005144 | -0.001289 | 7.5463e-07 | 3.0078e-08 | 0.0077316 | 0.0077317 | 0.0077317 | 0.99015 | -0.068667 | 0.99 | -0.069727 | 2.8636
88 | -0.052313 | -0.01316 | 0.052321 | 0.013163 | 8.7027e-06 | 3.2311e-06 | 0.078634 | 0.078634 | 0.078634 | 0.99015 | -0.068667 | 0.99032 | -0.067474 | 14.5619
89 | 0.040826 | 0.010259 | -0.040798 | -0.010248 | 2.822e-05 | 1.0702e-05 | 0.061634 | 0.061634 | 0.061634 | 0.98582 | -0.099144 | 0.98511 | -0.10411 | 22.8274
90 | 0.0027243 | 0.00068258 | -0.0027241 | -0.00068272 | 1.7127e-07 | -1.446e-07 | 0.0040947 | 0.0040947 | 0.0040947 | 0.99 | -0.069727 | 0.98993 | -0.070181 | 1.5166
91 | -0.052321 | -0.013163 | 0.052358 | 0.013177 | 3.651e-05 | 1.3555e-05 | 0.078634 | 0.078634 | 0.078634 | 0.99032 | -0.067474 | 0.99103 | -0.062476 | 14.5619
92 | 0.038467 | 0.0096638 | -0.038398 | -0.0096377 | 6.8843e-05 | 2.6063e-05 | 0.058112 | 0.058112 | 0.058112 | 0.98511 | -0.10411 | 0.9833 | -0.117 | 21.5231
93 | -0.054474 | -0.013707 | 0.054487 | 0.013712 | 1.2876e-05 | 4.7933e-06 | 0.081811 | 0.081811 | 0.081811 | 0.99103 | -0.062476 | 0.99127 | -0.060783 | 15.1502
94 | 0.013142 | 0.0032939 | -0.013142 | -0.0032938 | 3.1898e-07 | 1.0568e-07 | 0.019705 | 0.019705 | 0.019705 | 0.99242 | -0.052776 | 0.99239 | -0.052951 | 7.2983
95 | -0.016242 | -0.0040708 | 0.016249 | 0.0040732 | 6.66e-06 | 2.3289e-06 | 0.024353 | 0.024353 | 0.024353 | 0.99242 | -0.052776 | 0.99284 | -0.049815 | 9.0198
96 | 0.011714 | 0.002936 | -0.01171 | -0.0029345 | 4.8536e-06 | 1.5412e-06 | 0.017565 | 0.017565 | 0.017565 | 0.99239 | -0.052951 | 0.99197 | -0.055945 | 6.5055
97 | 0.0099574 | 0.0024956 | -0.0099558 | -0.0024951 | 1.6416e-06 | 4.7919e-07 | 0.014937 | 0.014937 | 0.014937 | 0.99197 | -0.055945 | 0.9918 | -0.057136 | 5.5322
98 | 0.0017521 | 0.0004389 | -0.0017521 | -0.000439 | 4.0105e-08 | -1.0469e-07 | 0.0026282 | 0.0026282 | 0.0026282 | 0.99197 | -0.055945 | 0.99195 | -0.05611 | 0.97342
99 | 0.0083243 | 0.0020862 | -0.008324 | -0.0020861 | 3.1994e-07 | 8.0635e-08 | 0.012489 | 0.012489 | 0.012489 | 0.9918 | -0.057136 | 0.99176 | -0.057414 | 4.6256
100 | 0.00087577 | 0.00021938 | -0.00087576 | -0.00021949 | 9.0492e-09 | -1.0499e-07 | 0.0013137 | 0.0013137 | 0.0013137 | 0.99195 | -0.05611 | 0.99194 | -0.056185 | 0.48657
101 | 0.057242 | 0.014412 | -0.057211 | -0.014401 | 3.0975e-05 | 1.1565e-05 | 0.085826 | 0.085826 | 0.085826 | 0.99271 | -0.050696 | 0.99216 | -0.054571 | 15.8937
102 | 0.0063849 | 0.0016001 | -0.0063845 | -0.0016001 | 3.6167e-07 | 5.761e-08 | 0.0095797 | 0.0095797 | 0.0095797 | 0.99176 | -0.057414 | 0.9917 | -0.057823 | 3.548
103 | 0.055991 | 0.014095 | -0.055942 | -0.014077 | 4.8538e-05 | 1.8099e-05 | 0.083996 | 0.083996 | 0.083996 | 0.99216 | -0.054571 | 0.99127 | -0.060783 | 15.5548
104 | 0.0078316 | 0.0019617 | -0.0078291 | -0.0019611 | 2.5297e-06 | 5.9666e-07 | 0.011769 | 0.011769 | 0.011769 | 0.99014 | -0.068682 | 0.98981 | -0.071019 | 4.359
105 | 0.0042392 | 0.0010618 | -0.0042388 | -0.0010619 | 3.7493e-07 | -4.6193e-08 | 0.0063706 | 0.0063707 | 0.0063707 | 0.99014 | -0.068682 | 0.99005 | -0.069322 | 2.3595
106 | 0.054657 | 0.013756 | -0.054627 | -0.013745 | 3.0007e-05 | 1.1175e-05 | 0.082161 | 0.082161 | 0.082161 | 0.99014 | -0.068682 | 0.98958 | -0.072617 | 15.215
107 | 0.0047521 | 0.001191 | -0.004752 | -0.001191 | 1.5533e-07 | -3.4265e-09 | 0.0071304 | 0.0071304 | 0.0071304 | 0.9917 | -0.057823 | 0.99167 | -0.058059 | 2.6409
108 | -0.022437 | -0.0056388 | 0.02245 | 0.0056427 | 1.2633e-05 | 3.9737e-06 | 0.034019 | 0.034019 | 0.034019 | 0.98157 | -0.12921 | 0.98214 | -0.12516 | 6.2998
109 | -0.025825 | -0.0064887 | 0.025834 | 0.0064918 | 9.4055e-06 | 3.1191e-06 | 0.039133 | 0.039133 | 0.039133 | 0.98214 | -0.12516 | 0.98251 | -0.12255 | 7.2468
110 | -0.021174 | -0.0053107 | 0.021185 | 0.0053147 | 1.0987e-05 | 4.0066e-06 | 0.03199 | 0.03199 | 0.03199 | 0.98496 | -0.10537 | 0.98549 | -0.10163 | 11.8482
111 | -0.021185 | -0.0053147 | 0.021191 | 0.0053166 | 5.2658e-06 | 1.9202e-06 | 0.03199 | 0.03199 | 0.03199 | 0.98549 | -0.10163 | 0.98574 | -0.099837 | 11.8482
112 | 0.018756 | 0.0047051 | -0.01875 | -0.0047028 | 6.5123e-06 | 2.3463e-06 | 0.028643 | 0.028643 | 0.028643 | 0.97446 | -0.17989 | 0.97411 | -0.1824 | 10.6085
113 | 0.017858 | 0.0044792 | -0.017848 | -0.0044757 | 9.5501e-06 | 3.4173e-06 | 0.02728 | 0.02728 | 0.02728 | 0.97411 | -0.1824 | 0.97357 | -0.18626 | 10.1038
114 | 0.0092255 | 0.0023119 | -0.0092226 | -0.0023111 | 2.8404e-06 | 7.9726e-07 | 0.013972 | 0.013972 | 0.013972 | 0.98251 | -0.12255 | 0.98219 | -0.12477 | 5.1749
115 | -0.03506 | -0.0088037 | 0.03508 | 0.0088107 | 1.9711e-05 | 7.0136e-06 | 0.053105 | 0.053104 | 0.053105 | 0.98251 | -0.12255 | 0.98308 | -0.1185 | 9.8342
116 | -0.0228 | -0.00572 | 0.022806 | 0.0057222 | 6.0085e-06 | 2.2073e-06 | 0.034419 | 0.034419 | 0.034419 | 0.98574 | -0.099837 | 0.98601 | -0.097938 | 12.748
117 | 0.030765 | 0.0077374 | -0.030729 | -0.0077237 | 3.6535e-05 | 1.3697e-05 | 0.046143 | 0.046143 | 0.046143 | 0.99233 | -0.053392 | 0.99111 | -0.061921 | 17.09
118 | 0.029606 | 0.0074422 | -0.029596 | -0.0074385 | 9.933e-06 | 3.7166e-06 | 0.044457 | 0.044457 | 0.044457 | 0.99111 | -0.061921 | 0.99077 | -0.064331 | 16.4654
119 | -0.023426 | -0.0058776 | 0.023464 | 0.0058917 | 3.8332e-05 | 1.4115e-05 | 0.035355 | 0.035355 | 0.035355 | 0.98601 | -0.097938 | 0.98767 | -0.086163 | 13.0945
120 | 0.028472 | 0.0071568 | -0.028448 | -0.0071478 | 2.4114e-05 | 9.0026e-06 | 0.042769 | 0.042769 | 0.042769 | 0.99077 | -0.064331 | 0.98991 | -0.070418 | 15.8403
121 | -0.024588 | -0.0061733 | 0.024595 | 0.006176 | 7.4482e-06 | 2.7534e-06 | 0.037048 | 0.037048 | 0.037048 | 0.98767 | -0.086163 | 0.98798 | -0.083983 | 13.7213
122 | -0.027273 | -0.006847 | 0.027324 | 0.0068662 | 5.149e-05 | 1.9177e-05 | 0.04108 | 0.04108 | 0.04108 | 0.98798 | -0.083983 | 0.98991 | -0.070418 | 15.2148
123 | -0.0037826 | -0.00094755 | 0.003783 | 0.00094745 | 4.0734e-07 | -1.0274e-07 | 0.0056869 | 0.0056868 | 0.0056869 | 0.9897 | -0.071797 | 0.98981 | -0.071019 | 2.1063
124 | 0.0040461 | 0.0010136 | -0.0040457 | -0.0010137 | 3.9546e-07 | -6.8045e-08 | 0.0060826 | 0.0060826 | 0.0060826 | 0.98981 | -0.071019 | 0.98971 | -0.071725 | 2.2528
125 | 0.0042388 | 0.0010619 | -0.0042384 | -0.0010619 | 3.7539e-07 | -4.6211e-08 | 0.0063707 | 0.0063707 | 0.0063707 | 0.99005 | -0.069322 | 0.98996 | -0.069962 | 2.3595
126 | 0.054627 | 0.013745 | -0.054539 | -0.013712 | 8.7912e-05 | 3.2741e-05 | 0.082161 | 0.082161 | 0.082161 | 0.98958 | -0.072617 | 0.98793 | -0.084169 | 15.215
127 | 0.00065573 | 0.0001641 | -0.00065571 | -0.00016434 | 1.1448e-08 | -2.3818e-07 | 0.00098579 | 0.00098588 | 0.00098588 | 0.98971 | -0.071725 | 0.98969 | -0.071851 | 0.36514
128 | 0.0034714 | 0.00086969 | -0.0034713 | -0.00086975 | 1.8134e-07 | -6.7479e-08 | 0.0052179 | 0.0052179 | 0.0052179 | 0.98996 | -0.069962 | 0.9899 | -0.07034 | 1.9326
129 | 0.052812 | 0.013279 | -0.052796 | -0.013273 | 1.6186e-05 | 6.0157e-06 | 0.079561 | 0.079561 | 0.079561 | 0.98793 | -0.084169 | 0.98762 | -0.086369 | 14.7335
130 | 0.0026923 | 0.00067454 | -0.0026922 | -0.00067466 | 1.4102e-07 | -1.2313e-07 | 0.004047 | 0.0040471 | 0.0040471 | 0.9899 | -0.07034 | 0.98985 | -0.070718 | 1.4989
131 | 0.0034609 | 0.00086707 | -0.0034605 | -0.00086723 | 4.3585e-07 | -1.6105e-07 | 0.0052143 | 0.0052144 | 0.0052144 | 0.98762 | -0.086369 | 0.98749 | -0.087279 | 1.9313
132 | 0.049335 | 0.012406 | -0.049309 | -0.012396 | 2.6629e-05 | 9.847e-06 | 0.074346 | 0.074347 | 0.074347 | 0.98762 | -0.086369 | 0.98707 | -0.090244 | 13.7679
133 | -0.041756 | -0.010489 | 0.041797 | 0.010504 | 4.0413e-05 | 1.4717e-05 | 0.06314 | 0.06314 | 0.06314 | 0.9842 | -0.11052 | 0.98518 | -0.10357 | 11.6926
134 | 0.038809 | 0.0097502 | -0.038766 | -0.0097347 | 4.303e-05 | 1.5533e-05 | 0.058684 | 0.058684 | 0.058684 | 0.9842 | -0.11052 | 0.98308 | -0.1185 | 10.8675
135 | -0.04627 | -0.011625 | 0.046317 | 0.011642 | 4.7408e-05 | 1.7441e-05 | 0.069896 | 0.069895 | 0.069896 | 0.98518 | -0.10357 | 0.98623 | -0.096214 | 12.9437
136 | -0.04706 | -0.011828 | 0.04706 | 0.011828 | 4.5519e-07 | 1.6769e-07 | 0.071016 | 0.071016 | 0.071016 | 0.98623 | -0.096214 | 0.98623 | -0.096144 | 13.151
137 | -0.047761 | -0.012004 | 0.047788 | 0.012014 | 2.7001e-05 | 9.9594e-06 | 0.072073 | 0.072073 | 0.072073 | 0.98623 | -0.096144 | 0.98681 | -0.092086 | 13.3469
138 | 0.0077454 | 0.0019409 | -0.0077452 | -0.0019409 | 2.0481e-07 | 4.8606e-08 | 0.011734 | 0.011734 | 0.011734 | 0.98219 | -0.12477 | 0.98217 | -0.12496 | 4.346
139 | -0.048102 | -0.012093 | 0.048104 | 0.012093 | 1.663e-06 | 6.1375e-07 | 0.072546 | 0.072546 | 0.072546 | 0.98681 | -0.092086 | 0.98685 | -0.091838 | 13.4345
140 | 0.006268 | 0.0015706 | -0.0062667 | -0.0015704 | 1.3024e-06 | 2.0807e-07 | 0.0094961 | 0.0094962 | 0.0094962 | 0.98217 | -0.12496 | 0.98196 | -0.12646 | 3.5171
141 | -0.049001 | -0.012318 | 0.049011 | 0.012322 | 1.088e-05 | 4.0214e-06 | 0.073899 | 0.073899 | 0.073899 | 0.98685 | -0.091838 | 0.98707 | -0.090244 | 13.685
142 | 0.0024928 | 0.00062471 | -0.0024928 | -0.00062475 | 3.4241e-08 | -3.6582e-08 | 0.0037563 | 0.0037563 | 0.0037563 | 0.98749 | -0.087279 | 0.98748 | -0.087378 | 1.3912
143 | 0.0026383 | 0.00066106 | -0.0026382 | -0.00066119 | 1.4539e-07 | -1.2848e-07 | 0.0039979 | 0.003998 | 0.003998 | 0.98196 | -0.12646 | 0.9819 | -0.12686 | 1.4807
144 | 0.0018385 | 0.00046071 | -0.0018385 | -0.00046073 | 9.3653e-09 | -2.1655e-08 | 0.0027638 | 0.0027638 | 0.0027638 | 0.98985 | -0.070718 | 0.98984 | -0.070755 | 1.0236
145 | 0.0010123 | 0.00025367 | -0.0010123 | -0.00025371 | 5.1697e-09 | -4.3995e-08 | 0.0015218 | 0.0015218 | 0.0015218 | 0.98984 | -0.070755 | 0.98984 | -0.070792 | 0.56364

## res_trafo
| p_hv_mw | q_hv_mvar | p_lv_mw | q_lv_mvar | pl_mw | ql_mvar | i_hv_ka | i_lv_ka | vm_hv_pu | va_hv_degree | vm_lv_pu | va_lv_degree | loading_percent
0 | 2.5187e-16 | 8.8016e-16 | 0.00079998 | 7.4552e-08 | 0.00079998 | 7.4552e-08 | 2.6429e-17 | 0.0011547 | 0.99998 | 149.9947 | 1 | 0 | 0.31999

## res_ext_grid
| p_mw | q_mvar
0 | 0.1948 | 0.048967

## res_load
| p_mw | q_mvar
0 | 0.002343 | 0.00058721
1 | 0.00037212 | 9.3262e-05
2 | 0.00070864 | 0.0001776
3 | 0.00060208 | 0.0001509
4 | 0.00052897 | 0.00013257
5 | 0.00097608 | 0.00024463
6 | 0.0011689 | 0.00029296
7 | 0.00066075 | 0.0001656
8 | 0.0080553 | 0.0020188
9 | 0.001708 | 0.00042806
10 | 0.0014698 | 0.00036836
11 | 0.007348 | 0.0018416
12 | 0.0016795 | 0.00042092
13 | 0.0026003 | 0.00065169
14 | 0.0042594 | 0.0010675
15 | 0.0015422 | 0.00038651
16 | 0.0013525 | 0.00033896
17 | 0.00057196 | 0.00014335
18 | 0.0017517 | 0.00043902
19 | 0.0013813 | 0.00034618
20 | 0.0015232 | 0.00038174
21 | 0.0018942 | 0.00047474
22 | 0.0013565 | 0.00033997
23 | 0.001415 | 0.00035464
24 | 0.0021894 | 0.00054872
25 | 0.0012994 | 0.00032565
26 | 0.0014167 | 0.00035505
27 | 0.00068656 | 0.00017207
28 | 0.0013059 | 0.00032729
29 | 0.0027027 | 0.00067737
30 | 0.001899 | 0.00047593
31 | 0.0011593 | 0.00029054
32 | 0.0016509 | 0.00041376
33 | 0.00093074 | 0.00023327
34 | 0.0012362 | 0.00030982
35 | 0.0028878 | 0.00072376
36 | 0.0013254 | 0.00033218
37 | 0.0016666 | 0.0004177
38 | 0.0010277 | 0.00025757
39 | 0.0016737 | 0.00041948
40 | 0.0030083 | 0.00075394
41 | 0.0031208 | 0.00078215
42 | 0.0017054 | 0.0004274
43 | 0.0028992 | 0.00072662
44 | 0.0019634 | 0.00049209
45 | 0.0032928 | 0.00082525
46 | 0.00065545 | 0.00016427
47 | 0.0029476 | 0.00073874
48 | 0.0034671 | 0.00086894
49 | 0.0026869 | 0.00067341
50 | 0.0024198 | 0.00060645
51 | 0.0023316 | 0.00058435
52 | 0.0027241 | 0.00068272
53 | 0.0021158 | 0.00053028
54 | 0.0032007 | 0.00080217
55 | 0.0030999 | 0.00077692
56 | 0.0014277 | 0.0003578
57 | 0.0016315 | 0.00040889
58 | 0.0008763 | 0.00021962
59 | 0.00063112 | 0.00015817
60 | 0.0019391 | 0.00048598
61 | 0.00087576 | 0.00021949
62 | 0.0012202 | 0.00030582
63 | 0.0016324 | 0.00040911
64 | 0.0033754 | 0.00084596
65 | 0.0019349 | 0.00048494
66 | 0.0015912 | 0.00039879
67 | 0.00089221 | 0.00022361
68 | 0.0019288 | 0.00048339
69 | 0.0016093 | 0.00040334
70 | 0.0026757 | 0.0006706
71 | 0.0011232 | 0.0002815
72 | 0.0014555 | 0.00036479
73 | 0.004752 | 0.001191
74 | 0.0014565 | 0.00036504
75 | 0.00061997 | 0.00015538
76 | 0.0011238 | 0.00028165
77 | 0.0011235 | 0.00028159
78 | 0.0026774 | 0.00067101
79 | 0.0011237 | 0.00028163
80 | 0.00060441 | 0.00015148
81 | 0.00339 | 0.00084961
82 | 0.00076699 | 0.00019223
83 | 0.0017265 | 0.0004327
84 | 0.00065571 | 0.00016434
85 | 0.00077893 | 0.00019522
86 | 0.0029473 | 0.00073867
87 | 0.0044729 | 0.001121
88 | 0.0036865 | 0.00092393
89 | 0.00074245 | 0.00018608
90 | 0.00070098 | 0.00017568
91 | 0.0014772 | 0.00037022
92 | 0.00031391 | 7.8673e-05
93 | 0.0014772 | 0.00037022
94 | 0.00089686 | 0.00022477
95 | 0.00029711 | 7.4462e-05
96 | 0.00096766 | 0.00024252
97 | 0.0036284 | 0.00090936
98 | 0.00085368 | 0.00021395
99 | 0.00082618 | 0.00020706
100 | 0.0010123 | 0.00025371
101 | 0.0024928 | 0.00062475
102 | 0.0026382 | 0.00066119

## dtypes
| element | column | dtype
0 | bus | name | object
1 | bus | vn_kv | float64
2 | bus | type | object
3 | bus | zone | object
4 | bus | in_service | bool
5 | load | name | object
6 | load | bus | uint32
7 | load | p_mw | float64
8 | load | q_mvar | float64
9 | load | const_z_percent | float64
10 | load | const_i_percent | float64
11 | load | sn_mva | float64
12 | load | scaling | float64
13 | load | in_service | bool
14 | load | type | object
15 | ext_grid | name | object
16 | ext_grid | bus | uint32
17 | ext_grid | vm_pu | float64
18 | ext_grid | va_degree | float64
19 | ext_grid | slack_weight | float64
20 | ext_grid | in_service | bool
21 | line | name | object
22 | line | std_type | object
23 | line | from_bus | uint32
24 | line | to_bus | uint32
25 | line | length_km | float64
26 | line | r_ohm_per_km | float64
27 | line | x_ohm_per_km | float64
28 | line | c_nf_per_km | float64
29 | line | g_us_per_km | float64
30 | line | max_i_ka | float64
31 | line | df | float64
32 | line | parallel | uint32
33 | line | type | object
34 | line | in_service | bool
35 | trafo | name | object
36 | trafo | std_type | object
37 | trafo | hv_bus | uint32
38 | trafo | lv_bus | uint32
39 | trafo | sn_mva | float64
40 | trafo | vn_hv_kv | float64
41 | trafo | vn_lv_kv | float64
42 | trafo | vk_percent | float64
43 | trafo | vkr_percent | float64
44 | trafo | pfe_kw | float64
45 | trafo | i0_percent | float64
46 | trafo | shift_degree | float64
47 | trafo | tap_side | object
48 | trafo | tap_neutral | int32
49 | trafo | tap_min | int32
50 | trafo | tap_max | int32
51 | trafo | tap_step_percent | float64
52 | trafo | tap_step_degree | float64
53 | trafo | tap_pos | int32
54 | trafo | tap_phase_shifter | bool
55 | trafo | parallel | uint32
56 | trafo | df | float64
57 | trafo | in_service | bool
58 | line_geodata | coords | object
59 | bus_geodata | x | float64
60 | bus_geodata | y | float64
61 | bus_geodata | coords | object
62 | res_bus | vm_pu | float64
63 | res_bus | va_degree | float64
64 | res_bus | p_mw | float64
65 | res_bus | q_mvar | float64
66 | res_line | p_from_mw | float64
67 | res_line | q_from_mvar | float64
68 | res_line | p_to_mw | float64
69 | res_line | q_to_mvar | float64
70 | res_line | pl_mw | float64
71 | res_line | ql_mvar | float64
72 | res_line | i_from_ka | float64
73 | res_line | i_to_ka | float64
74 | res_line | i_ka | float64
75 | res_line | vm_from_pu | float64
76 | res_line | va_from_degree | float64
77 | res_line | vm_to_pu | float64
78 | res_line | va_to_degree | float64
79 | res_line | loading_percent | float64
80 | res_trafo | p_hv_mw | float64
81 | res_trafo | q_hv_mvar | float64
82 | res_trafo | p_lv_mw | float64
83 | res_trafo | q_lv_mvar | float64
84 | res_trafo | pl_mw | float64
85 | res_trafo | ql_mvar | float64
86 | res_trafo | i_hv_ka | float64
87 | res_trafo | i_lv_ka | float64
88 | res_trafo | vm_hv_pu | float64
89 | res_trafo | va_hv_degree | float64
90 | res_trafo | vm_lv_pu | float64
91 | res_trafo | va_lv_degree | float64
92 | res_trafo | loading_percent | float64
93 | res_ext_grid | p_mw | float64
94 | res_ext_grid | q_mvar | float64
95 | res_load | p_mw | float64
96 | res_load | q_mvar | float64

## parameters
| version | format_version | converged | OPF_converged | name | f_hz | sn_mva
0 | 2.14.6 | 2.14.0 | TRUE | FALSE |  | 50 | 1