## bus
| name | vn_kv | type | zone | in_service
0 | bus_LV_1030-7_0_3_node_0 | 0.4 | n |  | TRUE
1 | bus_LV_1030-7_0_3_node_202 | 0.4 | n |  | TRUE
2 | bus_LV_1030-7_0_3_node_2 | 0.4 | n |  | TRUE
3 | bus_LV_1030-7_0_3_node_3 | 0.4 | n |  | TRUE
4 | bus_LV_1030-7_0_3_node_37 | 0.4 | n |  | TRUE
5 | bus_LV_1030-7_0_3_node_4 | 0.4 | n |  | TRUE
6 | bus_LV_1030-7_0_3_node_5 | 0.4 | n |  | TRUE
7 | bus_LV_1030-7_0_3_node_6 | 0.4 | n |  | TRUE
8 | bus_LV_1030-7_0_3_node_187 | 0.4 | n |  | TRUE
9 | bus_LV_1030-7_0_3_node_192 | 0.4 | n |  | TRUE
10 | bus_LV_1030-7_0_3_node_20 | 0.4 | n |  | TRUE
11 | bus_LV_1030-7_0_3_node_21 | 0.4 | n |  | TRUE
12 | bus_LV_1030-7_0_3_node_23 | 0.4 | n |  | TRUE
13 | bus_LV_1030-7_0_3_node_24 | 0.4 | n |  | TRUE
14 | bus_LV_1030-7_0_3_node_27 | 0.4 | n |  | TRUE
15 | bus_LV_1030-7_0_3_node_28 | 0.4 | n |  | TRUE
16 | bus_LV_1030-7_0_3_node_181 | 0.4 | n |  | TRUE
17 | bus_LV_1030-7_0_3_node_30 | 0.4 | n |  | TRUE
18 | bus_LV_1030-7_0_3_node_55 | 0.4 | n |  | TRUE
19 | bus_LV_1030-7_0_3_node_31 | 0.4 | n |  | TRUE
20 | bus_LV_1030-7_0_3_node_32 | 0.4 | n |  | TRUE
21 | bus_LV_1030-7_0_3_node_33 | 0.4 | n |  | TRUE
22 | bus_LV_1030-7_0_3_node_34 | 0.4 | n |  | TRUE
23 | bus_LV_1030-7_0_3_node_35 | 0.4 | n |  | TRUE
24 | bus_LV_1030-7_0_3_node_36 | 0.4 | n |  | TRUE
25 | bus_LV_1030-7_0_3_node_38 | 0.4 | n |  | TRUE
26 | bus_LV_1030-7_0_3_node_47 | 0.4 | n |  | TRUE
27 | bus_LV_1030-7_0_3_node_39 | 0.4 | n |  | TRUE
28 | bus_LV_1030-7_0_3_node_40 | 0.4 | n |  | TRUE
29 | bus_LV_1030-7_0_3_node_41 | 0.4 | n |  | TRUE
30 | bus_LV_1030-7_0_3_node_42 | 0.4 | n |  | TRUE
31 | bus_LV_1030-7_0_3_node_43 | 0.4 | n |  | TRUE
32 | bus_LV_1030-7_0_3_node_44 | 0.4 | n |  | TRUE
33 | bus_LV_1030-7_0_3_node_45 | 0.4 | n |  | TRUE
34 | bus_LV_1030-7_0_3_node_46 | 0.4 | n |  | TRUE
35 | bus_LV_1030-7_0_3_node_48 | 0.4 | n |  | TRUE
36 | bus_LV_1030-7_0_3_node_49 | 0.4 | n |  | TRUE
37 | bus_LV_1030-7_0_3_node_50 | 0.4 | n |  | TRUE
38 | bus_LV_1030-7_0_3_node_51 | 0.4 | n |  | TRUE
39 | bus_LV_1030-7_0_3_node_52 | 0.4 | n |  | TRUE
40 | bus_LV_1030-7_0_3_node_53 | 0.4 | n |  | TRUE
41 | bus_LV_1030-7_0_3_node_59 | 0.4 | n |  | TRUE
42 | bus_LV_1030-7_0_3_node_64 | 0.4 | n |  | TRUE
43 | bus_LV_1030-7_0_3_node_57 | 0.4 | n |  | TRUE
44 | bus_LV_1030-7_0_3_node_54 | 0.4 | n |  | TRUE
45 | bus_LV_1030-7_0_3_node_56 | 0.4 | n |  | TRUE
46 | bus_LV_1030-7_0_3_node_58 | 0.4 | n |  | TRUE
47 | bus_LV_1030-7_0_3_node_60 | 0.4 | n |  | TRUE
48 | bus_LV_1030-7_0_3_node_61 | 0.4 | n |  | TRUE
49 | bus_LV_1030-7_0_3_node_62 | 0.4 | n |  | TRUE
50 | bus_LV_1030-7_0_3_node_67 | 0.4 | n |  | TRUE
51 | bus_LV_1030-7_0_3_node_63 | 0.4 | n |  | TRUE
52 | bus_LV_1030-7_0_3_node_186 | 0.4 | n |  | TRUE
53 | bus_LV_1030-7_0_3_node_65 | 0.4 | n |  | TRUE
54 | bus_LV_1030-7_0_3_node_66 | 0.4 | n |  | TRUE
55 | bus_LV_1030-7_0_3_node_68 | 0.4 | n |  | TRUE
56 | bus_LV_1030-7_0_3_node_170 | 0.4 | n |  | TRUE
57 | bus_LV_1030-7_0_3_node_166 | 0.4 | n |  | TRUE
58 | bus_LV_1030-7_0_3_node_164 | 0.4 | n |  | TRUE
59 | bus_LV_1030-7_0_3_node_165 | 0.4 | n |  | TRUE
60 | bus_LV_1030-7_0_3_node_167 | 0.4 | n |  | TRUE
61 | bus_LV_1030-7_0_3_node_168 | 0.4 | n |  | TRUE
62 | bus_LV_1030-7_0_3_node_169 | 0.4 | n |  | TRUE
63 | bus_LV_1030-7_0_3_node_184 | 0.4 | n |  | TRUE
64 | bus_LV_1030-7_0_3_node_183 | 0.4 | n |  | TRUE
65 | bus_LV_1030-7_0_3_node_171 | 0.4 | n |  | TRUE
66 | bus_LV_1030-7_0_3_node_172 | 0.4 | n |  | TRUE
67 | bus_LV_1030-7_0_3_node_173 | 0.4 | n |  | TRUE
68 | bus_LV_1030-7_0_3_node_174 | 0.4 | n |  | TRUE
69 | bus_LV_1030-7_0_3_node_175 | 0.4 | n |  | TRUE
70 | bus_LV_1030-7_0_3_node_176 | 0.4 | n |  | TRUE
71 | bus_LV_1030-7_0_3_node_177 | 0.4 | n |  | TRUE
72 | bus_LV_1030-7_0_3_node_194 | 0.4 | n |  | TRUE
73 | bus_LV_1030-7_0_3_node_178 | 0.4 | n |  | TRUE
74 | bus_LV_1030-7_0_3_node_179 | 0.4 | n |  | TRUE
75 | bus_LV_1030-7_0_3_node_180 | 0.4 | n |  | TRUE
76 | bus_LV_1030-7_0_3_node_191 | 0.4 | n |  | TRUE
77 | bus_LV_1030-7_0_3_node_182 | 0.4 | n |  | TRUE
78 | bus_LV_1030-7_0_3_node_185 | 0.4 | n |  | TRUE
79 | bus_LV_1030-7_0_3_node_188 | 0.4 | n |  | TRUE
80 | bus_LV_1030-7_0_3_node_189 | 0.4 | n |  | TRUE
81 | bus_LV_1030-7_0_3_node_190 | 0.4 | n |  | TRUE
82 | bus_LV_1030-7_0_3_node_195 | 0.4 | n |  | TRUE
83 | bus_MV_470_1_node_86 | 20 | n |  | TRUE

## load
| name | bus | p_mw | q_mvar | const_z_percent | const_i_percent | sn_mva | scaling | in_service | type
0 | LV_1030-7_0_3_load_0 | 0 | 0.0025816 | 0.000647 | 0 | 0 |  | 1 | TRUE | wye
1 | LV_1030-7_0_3_load_202 | 1 | 0.00024673 | 6.1836e-05 | 0 | 0 |  | 1 | TRUE | wye
2 | LV_1030-7_0_3_load_2 | 2 | 0.00060075 | 0.00015056 | 0 | 0 |  | 1 | TRUE | wye
3 | LV_1030-7_0_3_load_3 | 3 | 0.0009947 | 0.0002493 | 0 | 0 |  | 1 | TRUE | wye
4 | LV_1030-7_0_3_load_37 | 4 | 0.00061941 | 0.00015524 | 0 | 0 |  | 1 | TRUE | wye
5 | LV_1030-7_0_3_load_4 | 5 | 0.00016694 | 4.1839e-05 | 0 | 0 |  | 1 | TRUE | wye
6 | LV_1030-7_0_3_load_187 | 8 | 0.0019036 | 0.00047709 | 0 | 0 |  | 1 | TRUE | wye
7 | LV_1030-7_0_3_load_192 | 9 | 0.00073667 | 0.00018463 | 0 | 0 |  | 1 | TRUE | wye
8 | LV_1030-7_0_3_load_20 | 10 | 0.0047815 | 0.0011984 | 0 | 0 |  | 1 | TRUE | wye
9 | LV_1030-7_0_3_load_23 | 12 | 0.0016628 | 0.00041674 | 0 | 0 |  | 1 | TRUE | wye
10 | LV_1030-7_0_3_load_24 | 13 | 0.0030878 | 0.00077388 | 0 | 0 |  | 1 | TRUE | wye
11 | LV_1030-7_0_3_load_27 | 14 | 0.0023766 | 0.00059563 | 0 | 0 |  | 1 | TRUE | wye
12 | LV_1030-7_0_3_load_28 | 15 | 0.0040935 | 0.0010259 | 0 | 0 |  | 1 | TRUE | wye
13 | LV_1030-7_0_3_load_181 | 16 | 0.00033024 | 8.2766e-05 | 0 | 0 |  | 1 | TRUE | wye
14 | LV_1030-7_0_3_load_30 | 17 | 0.00072409 | 0.00018147 | 0 | 0 |  | 1 | TRUE | wye
15 | LV_1030-7_0_3_load_55 | 18 | 0.0011422 | 0.00028627 | 0 | 0 |  | 1 | TRUE | wye
16 | LV_1030-7_0_3_load_31 | 19 | 0.00079333 | 0.00019883 | 0 | 0 |  | 1 | TRUE | wye
17 | LV_1030-7_0_3_load_32 | 20 | 0.0007822 | 0.00019604 | 0 | 0 |  | 1 | TRUE | wye
18 | LV_1030-7_0_3_load_33 | 21 | 0.00098539 | 0.00024696 | 0 | 0 |  | 1 | TRUE | wye
19 | LV_1030-7_0_3_load_34 | 22 | 0.00063158 | 0.00015829 | 0 | 0 |  | 1 | TRUE | wye
20 | LV_1030-7_0_3_load_35 | 23 | 0.00061978 | 0.00015533 | 0 | 0 |  | 1 | TRUE | wye
21 | LV_1030-7_0_3_load_36 | 24 | 0.00095977 | 0.00024054 | 0 | 0 |  | 1 | TRUE | wye
22 | LV_1030-7_0_3_load_38 | 25 | 0.0011942 | 0.0002993 | 0 | 0 |  | 1 | TRUE | wye
23 | LV_1030-7_0_3_load_47 | 26 | 0.00083796 | 0.00021001 | 0 | 0 |  | 1 | TRUE | wye
24 | LV_1030-7_0_3_load_39 | 27 | 0.0011796 | 0.00029564 | 0 | 0 |  | 1 | TRUE | wye
25 | LV_1030-7_0_3_load_40 | 28 | 0.00087564 | 0.00021946 | 0 | 0 |  | 1 | TRUE | wye
26 | LV_1030-7_0_3_load_41 | 29 | 0.00096357 | 0.00024149 | 0 | 0 |  | 1 | TRUE | wye
27 | LV_1030-7_0_3_load_42 | 30 | 0.0011216 | 0.00028111 | 0 | 0 |  | 1 | TRUE | wye
28 | LV_1030-7_0_3_load_43 | 31 | 0.0011502 | 0.00028827 | 0 | 0 |  | 1 | TRUE | wye
29 | LV_1030-7_0_3_load_44 | 32 | 0.0010351 | 0.00025941 | 0 | 0 |  | 1 | TRUE | wye
30 | LV_1030-7_0_3_load_45 | 33 | 0.00057312 | 0.00014364 | 0 | 0 |  | 1 | TRUE | wye
31 | LV_1030-7_0_3_load_46 | 34 | 0.00070136 | 0.00017578 | 0 | 0 |  | 1 | TRUE | wye
32 | LV_1030-7_0_3_load_48 | 35 | 0.00054089 | 0.00013556 | 0 | 0 |  | 1 | TRUE | wye
33 | LV_1030-7_0_3_load_50 | 37 | 0.0004786 | 0.00011995 | 0 | 0 |  | 1 | TRUE | wye
34 | LV_1030-7_0_3_load_51 | 38 | 0.00056025 | 0.00014041 | 0 | 0 |  | 1 | TRUE | wye
35 | LV_1030-7_0_3_load_52 | 39 | 0.00047912 | 0.00012008 | 0 | 0 |  | 1 | TRUE | wye
36 | LV_1030-7_0_3_load_59 | 41 | 0.000817 | 0.00020476 | 0 | 0 |  | 1 | TRUE | wye
37 | LV_1030-7_0_3_load_64 | 42 | 0.00074233 | 0.00018604 | 0 | 0 |  | 1 | TRUE | wye
38 | LV_1030-7_0_3_load_57 | 43 | 0.00082068 | 0.00020568 | 0 | 0 |  | 1 | TRUE | wye
39 | LV_1030-7_0_3_load_54 | 44 | 0.00090019 | 0.00022561 | 0 | 0 |  | 1 | TRUE | wye
40 | LV_1030-7_0_3_load_56 | 45 | 0.00089695 | 0.0002248 | 0 | 0 |  | 1 | TRUE | wye
41 | LV_1030-7_0_3_load_58 | 46 | 0.0010994 | 0.00027553 | 0 | 0 |  | 1 | TRUE | wye
42 | LV_1030-7_0_3_load_60 | 47 | 0.00097284 | 0.00024382 | 0 | 0 |  | 1 | TRUE | wye
43 | LV_1030-7_0_3_load_62 | 49 | 0.0013902 | 0.00034841 | 0 | 0 |  | 1 | TRUE | wye
44 | LV_1030-7_0_3_load_63 | 51 | 0.00028652 | 7.1808e-05 | 0 | 0 |  | 1 | TRUE | wye
45 | LV_1030-7_0_3_load_186 | 52 | 0.00076437 | 0.00019157 | 0 | 0 |  | 1 | TRUE | wye
46 | LV_1030-7_0_3_load_66 | 54 | 0.00087642 | 0.00021965 | 0 | 0 |  | 1 | TRUE | wye
47 | LV_1030-7_0_3_load_68 | 55 | 0.00084307 | 0.00021129 | 0 | 0 |  | 1 | TRUE | wye
48 | LV_1030-7_0_3_load_170 | 56 | 0.0015252 | 0.00038224 | 0 | 0 |  | 1 | TRUE | wye
49 | LV_1030-7_0_3_load_164 | 58 | 0.0040838 | 0.0010235 | 0 | 0 |  | 1 | TRUE | wye
50 | LV_1030-7_0_3_load_165 | 59 | 0.0013141 | 0.00032935 | 0 | 0 |  | 1 | TRUE | wye
51 | LV_1030-7_0_3_load_167 | 60 | 0.0016657 | 0.00041747 | 0 | 0 |  | 1 | TRUE | wye
52 | LV_1030-7_0_3_load_168 | 61 | 0.0011743 | 0.00029431 | 0 | 0 |  | 1 | TRUE | wye
53 | LV_1030-7_0_3_load_183 | 64 | 0.00058486 | 0.00014658 | 0 | 0 |  | 1 | TRUE | wye
54 | LV_1030-7_0_3_load_171 | 65 | 0.00033729 | 8.4532e-05 | 0 | 0 |  | 1 | TRUE | wye
55 | LV_1030-7_0_3_load_176 | 70 | 0.00047252 | 0.00011843 | 0 | 0 |  | 1 | TRUE | wye
56 | LV_1030-7_0_3_load_177 | 71 | 0.00031492 | 7.8926e-05 | 0 | 0 |  | 1 | TRUE | wye
57 | LV_1030-7_0_3_load_178 | 73 | 0.0038869 | 0.00097414 | 0 | 0 |  | 1 | TRUE | wye
58 | LV_1030-7_0_3_load_179 | 74 | 0.00048421 | 0.00012135 | 0 | 0 |  | 1 | TRUE | wye
59 | LV_1030-7_0_3_load_191 | 76 | 0.00033381 | 8.3661e-05 | 0 | 0 |  | 1 | TRUE | wye
60 | LV_1030-7_0_3_load_182 | 77 | 0.0014012 | 0.00035117 | 0 | 0 |  | 1 | TRUE | wye
61 | LV_1030-7_0_3_load_185 | 78 | 0.0018854 | 0.00047253 | 0 | 0 |  | 1 | TRUE | wye
62 | LV_1030-7_0_3_load_188 | 79 | 0.00033668 | 8.4381e-05 | 0 | 0 |  | 1 | TRUE | wye
63 | LV_1030-7_0_3_load_189 | 80 | 0.001305 | 0.00032706 | 0 | 0 |  | 1 | TRUE | wye

## ext_grid
| name | bus | vm_pu | va_degree | slack_weight | in_service
0 |  | 58 | 1 | 0 | 1 | TRUE

## line
| name | std_type | from_bus | to_bus | length_km | r_ohm_per_km | x_ohm_per_km | c_nf_per_km | g_us_per_km | max_i_ka | df | parallel | type | in_service
0 | LV_1030-7_0_3_line_0 | NAYY 4x150 SE | 0 | 1 | 0.20276 | 0.208 | 0.08 | 261 | 0 | 0.27 | 1 | 1 | cs | TRUE
1 | LV_1030-7_0_3_line_1 | NAYY 4x150 SE | 1 | 82 | 0.03998 | 0.208 | 0.08 | 261 | 0 | 0.27 | 1 | 1 | cs | TRUE
2 | LV_1030-7_0_3_line_2 | NAYY 4x150 SE | 2 | 3 | 0.046826 | 0.208 | 0.08 | 261 | 0 | 0.27 | 1 | 1 | cs | TRUE
3 | LV_1030-7_0_3_line_3 | NAYY 4x150 SE | 3 | 4 | 0.13338 | 0.208 | 0.08 | 261 | 0 | 0.27 | 1 | 1 | cs | TRUE
4 | LV_1030-7_0_3_line_4 | NAYY 4x150 SE | 4 | 26 | 0.011117 | 0.208 | 0.08 | 261 | 0 | 0.27 | 1 | 1 | cs | TRUE
5 | LV_1030-7_0_3_line_5 | NAYY 4x150 SE | 4 | 23 | 0.0063087 | 0.208 | 0.08 | 261 | 0 | 0.27 | 1 | 1 | cs | TRUE
6 | LV_1030-7_0_3_line_6 | NAYY 4x150 SE | 5 | 6 | 0.11493 | 0.208 | 0.08 | 261 | 0 | 0.27 | 1 | 1 | cs | TRUE
7 | LV_1030-7_0_3_line_7 | NAYY 4x150 SE | 6 | 7 | 0.15375 | 0.208 | 0.08 | 261 | 0 | 0.27 | 1 | 1 | cs | TRUE
8 | LV_1030-7_0_3_line_8 | NAYY 4x150 SE | 7 | 8 | 0.070583 | 0.208 | 0.08 | 261 | 0 | 0.27 | 1 | 1 | cs | TRUE
9 | LV_1030-7_0_3_line_9 | NAYY 4x150 SE | 7 | 9 | 0.036242 | 0.208 | 0.08 | 261 | 0 | 0.27 | 1 | 1 | cs | TRUE
10 | LV_1030-7_0_3_line_10 | NAYY 4x150 SE | 8 | 52 | 0.17281 | 0.208 | 0.08 | 261 | 0 | 0.27 | 1 | 1 | cs | TRUE
11 | LV_1030-7_0_3_line_11 | NAYY 4x150 SE | 9 | 81 | 0.099314 | 0.208 | 0.08 | 261 | 0 | 0.27 | 1 | 1 | cs | TRUE
12 | LV_1030-7_0_3_line_12 | NAYY 4x150 SE | 10 | 11 | 0.1128 | 0.208 | 0.08 | 261 | 0 | 0.27 | 1 | 1 | cs | TRUE
13 | LV_1030-7_0_3_line_13 | NAYY 4x150 SE | 11 | 12 | 0.0040209 | 0.208 | 0.08 | 261 | 0 | 0.27 | 1 | 1 | cs | TRUE
14 | LV_1030-7_0_3_line_14 | NAYY 4x150 SE | 11 | 13 | 0.047185 | 0.208 | 0.08 | 261 | 0 | 0.27 | 1 | 1 | cs | TRUE
15 | LV_1030-7_0_3_line_15 | NAYY 4x150 SE | 12 | 14 | 0.014919 | 0.208 | 0.08 | 261 | 0 | 0.27 | 1 | 1 | cs | TRUE
16 | LV_1030-7_0_3_line_16 | NAYY 4x150 SE | 13 | 15 | 0.0016588 | 0.208 | 0.08 | 261 | 0 | 0.27 | 1 | 1 | cs | TRUE
17 | LV_1030-7_0_3_line_17 | NAYY 4x150 SE | 15 | 16 | 0.045866 | 0.208 | 0.08 | 261 | 0 | 0.27 | 1 | 1 | cs | TRUE
18 | LV_1030-7_0_3_line_18 | NAYY 4x150 SE | 16 | 77 | 0.0064517 | 0.208 | 0.08 | 261 | 0 | 0.27 | 1 | 1 | cs | TRUE
19 | LV_1030-7_0_3_line_19 | NAYY 4x150 SE | 17 | 18 | 0.0312 | 0.208 | 0.08 | 261 | 0 | 0.27 | 1 | 1 | cs | TRUE
20 | LV_1030-7_0_3_line_20 | NAYY 4x150 SE | 18 | 44 | 0.031358 | 0.208 | 0.08 | 261 | 0 | 0.27 | 1 | 1 | cs | TRUE
21 | LV_1030-7_0_3_line_21 | NAYY 4x150 SE | 19 | 20 | 0.014874 | 0.208 | 0.08 | 261 | 0 | 0.27 | 1 | 1 | cs | TRUE
22 | LV_1030-7_0_3_line_22 | NAYY 4x150 SE | 19 | 21 | 0.002426 | 0.208 | 0.08 | 261 | 0 | 0.27 | 1 | 1 | cs | TRUE
23 | LV_1030-7_0_3_line_23 | NAYY 4x150 SE | 20 | 22 | 0.008814 | 0.208 | 0.08 | 261 | 0 | 0.27 | 1 | 1 | cs | TRUE
24 | LV_1030-7_0_3_line_24 | NAYY 4x150 SE | 21 | 23 | 0.026641 | 0.208 | 0.08 | 261 | 0 | 0.27 | 1 | 1 | cs | TRUE
25 | LV_1030-7_0_3_line_25 | NAYY 4x150 SE | 22 | 24 | 0.013717 | 0.208 | 0.08 | 261 | 0 | 0.27 | 1 | 1 | cs | TRUE
26 | LV_1030-7_0_3_line_26 | NAYY 4x150 SE | 24 | 25 | 0.00079083 | 0.208 | 0.08 | 261 | 0 | 0.27 | 1 | 1 | cs | TRUE
27 | LV_1030-7_0_3_line_27 | NAYY 4x150 SE | 25 | 27 | 0.025791 | 0.208 | 0.08 | 261 | 0 | 0.27 | 1 | 1 | cs | TRUE
28 | LV_1030-7_0_3_line_28 | NAYY 4x150 SE | 26 | 33 | 0.0019801 | 0.208 | 0.08 | 261 | 0 | 0.27 | 1 | 1 | cs | TRUE
29 | LV_1030-7_0_3_line_29 | NAYY 4x150 SE | 27 | 28 | 0.0042973 | 0.208 | 0.08 | 261 | 0 | 0.27 | 1 | 1 | cs | TRUE
30 | LV_1030-7_0_3_line_30 | NAYY 4x150 SE | 28 | 29 | 0.014012 | 0.208 | 0.08 | 261 | 0 | 0.27 | 1 | 1 | cs | TRUE
31 | LV_1030-7_0_3_line_31 | NAYY 4x150 SE | 29 | 30 | 0.0007491 | 0.208 | 0.08 | 261 | 0 | 0.27 | 1 | 1 | cs | TRUE
32 | LV_1030-7_0_3_line_32 | NAYY 4x150 SE | 30 | 31 | 0.01551 | 0.208 | 0.08 | 261 | 0 | 0.27 | 1 | 1 | cs | TRUE
33 | LV_1030-7_0_3_line_33 | NAYY 4x150 SE | 31 | 32 | 0.0010453 | 0.208 | 0.08 | 261 | 0 | 0.27 | 1 | 1 | cs | TRUE
34 | LV_1030-7_0_3_line_34 | NAYY 4x150 SE | 33 | 34 | 0.013767 | 0.208 | 0.08 | 261 | 0 | 0.27 | 1 | 1 | cs | TRUE
35 | LV_1030-7_0_3_line_35 | NAYY 4x150 SE | 34 | 35 | 0.004549 | 0.208 | 0.08 | 261 | 0 | 0.27 | 1 | 1 | cs | TRUE
36 | LV_1030-7_0_3_line_36 | NAYY 4x150 SE | 35 | 36 | 0.013286 | 0.208 | 0.08 | 261 | 0 | 0.27 | 1 | 1 | cs | TRUE
37 | LV_1030-7_0_3_line_37 | NAYY 4x150 SE | 36 | 37 | 0.026946 | 0.208 | 0.08 | 261 | 0 | 0.27 | 1 | 1 | cs | TRUE
38 | LV_1030-7_0_3_line_38 | NAYY 4x150 SE | 36 | 38 | 0.039995 | 0.208 | 0.08 | 261 | 0 | 0.27 | 1 | 1 | cs | TRUE
39 | LV_1030-7_0_3_line_39 | NAYY 4x150 SE | 37 | 39 | 0.0085892 | 0.208 | 0.08 | 261 | 0 | 0.27 | 1 | 1 | cs | TRUE
40 | LV_1030-7_0_3_line_40 | NAYY 4x150 SE | 38 | 40 | 0.0062836 | 0.208 | 0.08 | 261 | 0 | 0.27 | 1 | 1 | cs | TRUE
41 | LV_1030-7_0_3_line_41 | NAYY 4x150 SE | 39 | 41 | 0.025127 | 0.208 | 0.08 | 261 | 0 | 0.27 | 1 | 1 | cs | TRUE
42 | LV_1030-7_0_3_line_42 | NAYY 4x150 SE | 40 | 42 | 0.010182 | 0.208 | 0.08 | 261 | 0 | 0.27 | 1 | 1 | cs | TRUE
43 | LV_1030-7_0_3_line_43 | NAYY 4x150 SE | 40 | 43 | 0.019778 | 0.208 | 0.08 | 261 | 0 | 0.27 | 1 | 1 | cs | TRUE
44 | LV_1030-7_0_3_line_44 | NAYY 4x150 SE | 41 | 47 | 0.031668 | 0.208 | 0.08 | 261 | 0 | 0.27 | 1 | 1 | cs | TRUE
45 | LV_1030-7_0_3_line_45 | NAYY 4x150 SE | 42 | 53 | 0.064618 | 0.208 | 0.08 | 261 | 0 | 0.27 | 1 | 1 | cs | TRUE
46 | LV_1030-7_0_3_line_46 | NAYY 4x150 SE | 43 | 45 | 0.028969 | 0.208 | 0.08 | 261 | 0 | 0.27 | 1 | 1 | cs | TRUE
47 | LV_1030-7_0_3_line_47 | NAYY 4x150 SE | 44 | 45 | 0.043084 | 0.208 | 0.08 | 261 | 0 | 0.27 | 1 | 1 | cs | TRUE
48 | LV_1030-7_0_3_line_48 | NAYY 4x150 SE | 46 | 47 | 0.025253 | 0.208 | 0.08 | 261 | 0 | 0.27 | 1 | 1 | cs | TRUE
49 | LV_1030-7_0_3_line_49 | NAYY 4x150 SE | 48 | 49 | 0.12437 | 0.208 | 0.08 | 261 | 0 | 0.27 | 1 | 1 | cs | TRUE
50 | LV_1030-7_0_3_line_50 | NAYY 4x150 SE | 48 | 50 | 0.28516 | 0.208 | 0.08 | 261 | 0 | 0.27 | 1 | 2 | cs | TRUE
51 | LV_1030-7_0_3_line_51 | NAYY 4x150 SE | 49 | 51 | 0.01432 | 0.208 | 0.08 | 261 | 0 | 0.27 | 1 | 1 | cs | TRUE
52 | LV_1030-7_0_3_line_52 | NAYY 4x150 SE | 50 | 56 | 0.15345 | 0.208 | 0.08 | 261 | 0 | 0.27 | 1 | 2 | cs | TRUE
53 | LV_1030-7_0_3_line_53 | NAYY 4x150 SE | 51 | 52 | 0.020108 | 0.208 | 0.08 | 261 | 0 | 0.27 | 1 | 1 | cs | TRUE
54 | LV_1030-7_0_3_line_54 | NAYY 4x150 SE | 53 | 54 | 0.02917 | 0.208 | 0.08 | 261 | 0 | 0.27 | 1 | 1 | cs | TRUE
55 | LV_1030-7_0_3_line_55 | NAYY 4x150 SE | 54 | 55 | 0.0073395 | 0.208 | 0.08 | 261 | 0 | 0.27 | 1 | 1 | cs | TRUE
56 | LV_1030-7_0_3_line_56 | NAYY 4x150 SE | 55 | 57 | 0.030076 | 0.208 | 0.08 | 261 | 0 | 0.27 | 1 | 1 | cs | TRUE
57 | LV_1030-7_0_3_line_57 | NAYY 4x150 SE | 56 | 61 | 0.017783 | 0.208 | 0.08 | 261 | 0 | 0.27 | 1 | 2 | cs | TRUE
58 | LV_1030-7_0_3_line_58 | NAYY 4x150 SE | 57 | 61 | 0.0013632 | 0.208 | 0.08 | 261 | 0 | 0.27 | 1 | 2 | cs | TRUE
59 | LV_1030-7_0_3_line_59 | NAYY 4x150 SE | 57 | 58 | 0.026229 | 0.208 | 0.08 | 261 | 0 | 0.27 | 1 | 2 | cs | TRUE
60 | LV_1030-7_0_3_line_60 | NAYY 4x150 SE | 58 | 59 | 0.096788 | 0.208 | 0.08 | 261 | 0 | 0.27 | 1 | 1 | cs | TRUE
61 | LV_1030-7_0_3_line_61 | NAYY 4x150 SE | 59 | 60 | 0.031726 | 0.208 | 0.08 | 261 | 0 | 0.27 | 1 | 1 | cs | TRUE
62 | LV_1030-7_0_3_line_62 | NAYY 4x150 SE | 60 | 62 | 0.099682 | 0.208 | 0.08 | 261 | 0 | 0.27 | 1 | 1 | cs | TRUE
63 | LV_1030-7_0_3_line_63 | NAYY 4x150 SE | 62 | 63 | 0.021262 | 0.208 | 0.08 | 261 | 0 | 0.27 | 1 | 1 | cs | TRUE
64 | LV_1030-7_0_3_line_64 | NAYY 4x150 SE | 62 | 64 | 0.022298 | 0.208 | 0.08 | 261 | 0 | 0.27 | 1 | 1 | cs | TRUE
65 | LV_1030-7_0_3_line_65 | NAYY 4x150 SE | 63 | 78 | 0.018066 | 0.208 | 0.08 | 261 | 0 | 0.27 | 1 | 1 | cs | TRUE
66 | LV_1030-7_0_3_line_66 | NAYY 4x150 SE | 64 | 77 | 0.0027505 | 0.208 | 0.08 | 261 | 0 | 0.27 | 1 | 1 | cs | TRUE
67 | LV_1030-7_0_3_line_67 | NAYY 4x150 SE | 65 | 66 | 0.050004 | 0.208 | 0.08 | 261 | 0 | 0.27 | 1 | 1 | cs | TRUE
68 | LV_1030-7_0_3_line_68 | NAYY 4x150 SE | 65 | 67 | 0.045454 | 0.208 | 0.08 | 261 | 0 | 0.27 | 1 | 1 | cs | TRUE
69 | LV_1030-7_0_3_line_69 | NAYY 4x150 SE | 66 | 68 | 0.027345 | 0.208 | 0.08 | 261 | 0 | 0.27 | 1 | 1 | cs | TRUE
70 | LV_1030-7_0_3_line_70 | NAYY 4x150 SE | 67 | 69 | 0.014742 | 0.208 | 0.08 | 261 | 0 | 0.27 | 1 | 1 | cs | TRUE
71 | LV_1030-7_0_3_line_71 | NAYY 4x150 SE | 68 | 70 | 0.016403 | 0.208 | 0.08 | 261 | 0 | 0.27 | 1 | 1 | cs | TRUE
72 | LV_1030-7_0_3_line_72 | NAYY 4x150 SE | 69 | 71 | 0.031856 | 0.208 | 0.08 | 261 | 0 | 0.27 | 1 | 1 | cs | TRUE
73 | LV_1030-7_0_3_line_73 | NAYY 4x150 SE | 70 | 72 | 0.037824 | 0.208 | 0.08 | 261 | 0 | 0.27 | 1 | 1 | cs | TRUE
74 | LV_1030-7_0_3_line_74 | NAYY 4x150 SE | 71 | 73 | 0.092561 | 0.208 | 0.08 | 261 | 0 | 0.27 | 1 | 1 | cs | TRUE
75 | LV_1030-7_0_3_line_75 | NAYY 4x150 SE | 72 | 82 | 0.37051 | 0.208 | 0.08 | 261 | 0 | 0.27 | 1 | 1 | cs | TRUE
76 | LV_1030-7_0_3_line_76 | NAYY 4x150 SE | 73 | 74 | 0.036151 | 0.208 | 0.08 | 261 | 0 | 0.27 | 1 | 1 | cs | TRUE
77 | LV_1030-7_0_3_line_77 | NAYY 4x150 SE | 74 | 75 | 0.078512 | 0.208 | 0.08 | 261 | 0 | 0.27 | 1 | 1 | cs | TRUE
78 | LV_1030-7_0_3_line_78 | NAYY 4x150 SE | 75 | 76 | 0.33661 | 0.208 | 0.08 | 261 | 0 | 0.27 | 1 | 1 | cs | TRUE
79 | LV_1030-7_0_3_line_79 | NAYY 4x150 SE | 76 | 80 | 0.015233 | 0.208 | 0.08 | 261 | 0 | 0.27 | 1 | 1 | cs | TRUE
80 | LV_1030-7_0_3_line_80 | NAYY 4x150 SE | 79 | 80 | 0.039328 | 0.208 | 0.08 | 261 | 0 | 0.27 | 1 | 1 | cs | TRUE
81 | LV_1030-7_0_3_line_81 | NAYY 4x150 SE | 79 | 81 | 0.089603 | 0.208 | 0.08 | 261 | 0 | 0.27 | 1 | 1 | cs | TRUE

## trafo
| name | std_type | hv_bus | lv_bus | sn_mva | vn_hv_kv | vn_lv_kv | vk_percent | vkr_percent | pfe_kw | i0_percent | shift_degree | tap_side | tap_neutral | tap_min | tap_max | tap_step_percent | tap_step_degree | tap_pos | tap_phase_shifter | parallel | df | in_service
0 | LV_1030-7_0_3_trafo_164 | 0.25 MVA 20/0.4 kV | 83 | 58 | 0.25 | 20 | 0.4 | 6 | 1.44 | 0.8 | 0.32 | 150 | hv | 0 | -2 | 2 | 2.5 | 0 | 0 | FALSE | 1 | 1 | TRUE

## line_geodata
| x0 | y0 | x1 | y1 | x2 | y2 | x3 | y3 | x4 | y4 | x5 | y5 | x6 | y6 | x7 | y7 | x8 | y8 | x9 | y9 | x10 | y10 | x11 | y11 | x12 | y12 | x13 | y13 | x14 | y14 | x15 | y15 | x16 | y16 | x17 | y17 | x18 | y18
0 | 2663606.67 | 1229055.6009 | 2663560.6072 | 1229253.0607
1 | 2663606.67 | 1229055.6009 | 2663623.4721 | 1229054.4131 | 2663633.5609 | 1229056.8115 | 2663645.5885 | 1229061.4098
2 | 2662732.2123 | 1229119.421 | 2662741.2115 | 1229082.1183 | 2662741.0739 | 1229073.6663
3 | 2662874.4201 | 1229070.7136 | 2662741.0739 | 1229073.6663
4 | 2662874.2631 | 1229081.8292 | 2662874.269 | 1229081.2445 | 2662874.4201 | 1229070.7136
5 | 2662874.5106 | 1229064.4056 | 2662874.4201 | 1229070.7136
6 | 2663030.329 | 1228125.9664 | 2663019.4008 | 1228121.8035 | 2663003.0543 | 1228119.8069 | 2662980.2433 | 1228124.335 | 2662977.7793 | 1228124.4646 | 2662942.8193 | 1228126.3293 | 2662929.8429 | 1228123.8015 | 2662918.0697 | 1228118.7544
7 | 2663030.329 | 1228125.9664 | 2663045.8673 | 1228138.4279 | 2663068.2527 | 1228154.7423 | 2663073.4787 | 1228158.5557 | 2663078.5485 | 1228161.3668 | 2663105.5233 | 1228181.4769 | 2663135.413 | 1228203.9418 | 2663149.9338 | 1228221.5628
8 | 2663149.9338 | 1228221.5628 | 2663142.569 | 1228246.4896 | 2663128.827 | 1228279.7209 | 2663125.9331 | 1228287.8519
9 | 2663149.9338 | 1228221.5628 | 2663155.0938 | 1228228.0106 | 2663159.5658 | 1228233.595 | 2663175.6851 | 1228246.7866
10 | 2663064.8107 | 1228449.4519 | 2663080.3117 | 1228406.6218 | 2663108.0524 | 1228338.0271 | 2663117.174 | 1228312.4629 | 2663125.9331 | 1228287.8519
11 | 2663256.3963 | 1228301.4229 | 2663211.3076 | 1228260.395 | 2663195.1244 | 1228253.0629 | 2663177.2944 | 1228248.1037 | 2663175.6851 | 1228246.7866
12 | 2663117.1009 | 1229203.8171 | 2663084.1327 | 1229207.0584 | 2663058.0625 | 1229209.2502 | 2663033.347 | 1229211.5787 | 2663010.2473 | 1229215.859 | 2663005.6151 | 1229218.2027
13 | 2663117.1009 | 1229203.8171 | 2663116.1052 | 1229206.9752 | 2663115.6521 | 1229207.5213
14 | 2663117.1009 | 1229203.8171 | 2663125.3375 | 1229194.4206 | 2663150.0156 | 1229170.0406
15 | 2663115.6521 | 1229207.5213 | 2663113.7184 | 1229209.8518 | 2663106.412 | 1229219.2329
16 | 2663150.0156 | 1229170.0406 | 2663151.1956 | 1229168.8748
17 | 2663188.3894 | 1229142.6463 | 2663178.9964 | 1229146.9704 | 2663160.6342 | 1229159.5503 | 2663151.1956 | 1229168.8748
18 | 2663188.3894 | 1229142.6463 | 2663194.2499 | 1229139.9484
19 | 2662851.9642 | 1229222.7037 | 2662853.2406 | 1229217.0881 | 2662859.1332 | 1229192.3385
20 | 2662866.9224 | 1229161.9676 | 2662862.5008 | 1229178.1941 | 2662859.1332 | 1229192.3385
21 | 2662875.9397 | 1229035.3997 | 2662877.429 | 1229020.6009
22 | 2662875.9397 | 1229035.3997 | 2662875.6968 | 1229037.8135
23 | 2662877.8554 | 1229011.8354 | 2662878.1025 | 1229013.908 | 2662877.429 | 1229020.6009
24 | 2662874.5106 | 1229064.4056 | 2662874.7584 | 1229047.1387 | 2662875.6968 | 1229037.8135
25 | 2662877.8554 | 1229011.8354 | 2662876.232 | 1228998.2149
26 | 2662876.1384 | 1228997.4296 | 2662876.232 | 1228998.2149
27 | 2662876.1384 | 1228997.4296 | 2662874.5186 | 1228983.8396 | 2662872.6931 | 1228971.8737
28 | 2662874.2431 | 1229083.8092 | 2662874.2631 | 1229081.8292
29 | 2662872.038 | 1228967.6266 | 2662872.1095 | 1228968.0483 | 2662872.6931 | 1228971.8737
30 | 2662869.6945 | 1228953.8125 | 2662872.038 | 1228967.6266
31 | 2662869.5693 | 1228953.0739 | 2662869.6945 | 1228953.8125
32 | 2662869.5693 | 1228953.0739 | 2662868.408 | 1228946.2284 | 2662867.3247 | 1228937.731
33 | 2662867.1925 | 1228936.694 | 2662867.3247 | 1228937.731
34 | 2662874.2431 | 1229083.8092 | 2662874.1039 | 1229097.5755 | 2662874.1039 | 1229097.5755
35 | 2662874.1039 | 1229097.5755 | 2662874.2297 | 1229102.1228
36 | 2662874.5973 | 1229115.4034 | 2662874.2297 | 1229102.1228
37 | 2662874.5973 | 1229115.4034 | 2662868.2207 | 1229141.5842
38 | 2662874.5973 | 1229115.4034 | 2662881.0256 | 1229111.4799 | 2662888.5197 | 1229099.1956 | 2662896.0945 | 1229085.0109 | 2662897.0201 | 1229083.2453
39 | 2662866.0909 | 1229149.9042 | 2662866.994 | 1229146.6211 | 2662868.2207 | 1229141.5842
40 | 2662899.9375 | 1229077.6801 | 2662897.0201 | 1229083.2453
41 | 2662866.0909 | 1229149.9042 | 2662865.0242 | 1229153.7827 | 2662859.4346 | 1229174.1334
42 | 2662899.9375 | 1229077.6801 | 2662904.6639 | 1229068.6618
43 | 2662899.9375 | 1229077.6801 | 2662901.2898 | 1229081.6303 | 2662894.3677 | 1229095.6141
44 | 2662859.4346 | 1229174.1334 | 2662851.0472 | 1229204.6707
45 | 2662933.1863 | 1229010.755 | 2662922.0942 | 1229036.5433 | 2662909.9974 | 1229058.4851 | 2662904.6639 | 1229068.6618
46 | 2662894.3677 | 1229095.6141 | 2662881.5161 | 1229121.5763
47 | 2662866.9224 | 1229161.9676 | 2662870.7691 | 1229147.8506 | 2662875.5408 | 1229133.6474 | 2662881.5161 | 1229121.5763
48 | 2662845.4858 | 1229229.2524 | 2662846.6571 | 1229220.6542 | 2662851.0472 | 1229204.6707
49 | 2662990.4386 | 1228588.2984 | 2663004.0547 | 1228569.6749 | 2663031.8178 | 1228531.6999 | 2663039.4983 | 1228516.2269 | 2663049.0595 | 1228491.312 | 2663052.7505 | 1228481.6974
50 | 2663076.4935 | 1228860.1637 | 2662990.4386 | 1228588.2984
51 | 2663057.8828 | 1228468.3284 | 2663052.7505 | 1228481.6974
52 | 2663076.4935 | 1228860.1637 | 2663065.8605 | 1228882.5878 | 2663038.2471 | 1228940.8774 | 2663024.9945 | 1228964.5857 | 2663003.5551 | 1228992.9882 | 2663002.8315 | 1228994.1659
53 | 2663057.8828 | 1228468.3284 | 2663059.5636 | 1228463.9501 | 2663064.8107 | 1228449.4519
54 | 2662933.1863 | 1229010.755 | 2662944.8555 | 1229014.1918 | 2662958.8816 | 1229016.853 | 2662961.611 | 1229016.8569
55 | 2662961.611 | 1229016.8569 | 2662968.9504 | 1229016.8676
56 | 2662994.0073 | 1229011.0099 | 2662988.9405 | 1229019.4172 | 2662977.1254 | 1229016.8794 | 2662968.9504 | 1229016.8676
57 | 2663002.8315 | 1228994.1659 | 2662995.3832 | 1229006.288 | 2662994.3887 | 1229009.7011
58 | 2662994.0073 | 1229011.0099 | 2662994.3887 | 1229009.7011
59 | 2662994.0073 | 1229011.0099 | 2663008.828 | 1229014.469 | 2663019.0264 | 1229018.6179
60 | 2663100.5486 | 1229070.4001 | 2663084.9609 | 1229058.293 | 2663025.9452 | 1229021.4326 | 2663019.0264 | 1229018.6179
61 | 2663127.2137 | 1229087.5137 | 2663106.7303 | 1229075.2015 | 2663100.5486 | 1229070.4001
62 | 2663217.0032 | 1229129.4739 | 2663204.4751 | 1229122.0471 | 2663197.276 | 1229121.4925 | 2663180.8422 | 1229113.0013 | 2663130.964 | 1229089.768 | 2663127.2137 | 1229087.5137
63 | 2663217.0032 | 1229129.4739 | 2663237.5718 | 1229123.8666
64 | 2663217.0032 | 1229129.4739 | 2663196.7484 | 1229138.7982
65 | 2663237.5718 | 1229123.8666 | 2663247.6567 | 1229130.9117 | 2663252.5002 | 1229134.037
66 | 2663196.7484 | 1229138.7982 | 2663194.2499 | 1229139.9484
67 | 2663743.6466 | 1228689.2291 | 2663739.0761 | 1228661.8068 | 2663732.7037 | 1228640.5379
68 | 2663714.7375 | 1228599.0165 | 2663727.4229 | 1228622.9123 | 2663732.7037 | 1228640.5379
69 | 2663723.865 | 1228708.1628 | 2663733.2876 | 1228699.2579 | 2663738.5024 | 1228694.1327 | 2663743.6466 | 1228689.2291
70 | 2663702.6895 | 1228607.5597 | 2663714.7375 | 1228599.0165
71 | 2663723.865 | 1228708.1628 | 2663739.3041 | 1228713.7043
72 | 2663702.6895 | 1228607.5597 | 2663694.7042 | 1228584.1368 | 2663692.631 | 1228577.3361
73 | 2663774.1247 | 1228728.4255 | 2663748.2596 | 1228716.9187 | 2663739.3041 | 1228713.7043
74 | 2663692.631 | 1228577.3361 | 2663686.645 | 1228557.7001 | 2663691.1443 | 1228531.6647 | 2663694.1786 | 1228520.023 | 2663691.4931 | 1228505.4626 | 2663688.5762 | 1228492.7009 | 2663685.7611 | 1228487.7627
75 | 2663774.1247 | 1228728.4255 | 2663778.3613 | 1228743.8587 | 2663778.7805 | 1228754.937 | 2663775.6852 | 1228765.8999 | 2663770.6805 | 1228776.164 | 2663765.1821 | 1228786.5451 | 2663758.9455 | 1228799.3533 | 2663749.1955 | 1228825.3879 | 2663745.4779 | 1228851.2982 | 2663741.9656 | 1228858.7655 | 2663737.3437 | 1228877.1612 | 2663735.9426 | 1228901.1396 | 2663733.0065 | 1228930.4938 | 2663727.3812 | 1228951.3249 | 2663715.1312 | 1228978.7782 | 2663699.5266 | 1228999.0131 | 2663682.7501 | 1229021.8484 | 2663662.0677 | 1229041.5398 | 2663645.5885 | 1229061.4098
76 | 2663661.7625 | 1228461.3491 | 2663663.2805 | 1228463.2778 | 2663679.8967 | 1228477.4759 | 2663685.7611 | 1228487.7627
77 | 2663637.3165 | 1228391.4869 | 2663645.5827 | 1228398.6244 | 2663652.2645 | 1228407.9463 | 2663655.618 | 1228421.7022 | 2663654.0887 | 1228439.275 | 2663655.4611 | 1228453.3433 | 2663661.7625 | 1228461.3491
78 | 2663637.3165 | 1228391.4869 | 2663359.8089 | 1228200.9777
79 | 2663348.8822 | 1228211.5908 | 2663359.8089 | 1228200.9777
80 | 2663320.671 | 1228238.9925 | 2663348.8822 | 1228211.5908
81 | 2663256.3963 | 1228301.4229 | 2663320.671 | 1228238.9925

## bus_geodata
| x | y | coords
0 | 2663560.6072 | 1229253.0607
1 | 2663606.67 | 1229055.6009
2 | 2662732.2123 | 1229119.421
3 | 2662741.0739 | 1229073.6663
4 | 2662874.4201 | 1229070.7136
5 | 2662918.0697 | 1228118.7544
6 | 2663030.329 | 1228125.9664
7 | 2663149.9338 | 1228221.5628
8 | 2663125.9331 | 1228287.8519
9 | 2663175.6851 | 1228246.7866
10 | 2663005.6151 | 1229218.2027
11 | 2663117.1009 | 1229203.8171
12 | 2663115.6521 | 1229207.5213
13 | 2663150.0156 | 1229170.0406
14 | 2663106.412 | 1229219.2329
15 | 2663151.1956 | 1229168.8748
16 | 2663188.3894 | 1229142.6463
17 | 2662851.9642 | 1229222.7037
18 | 2662859.1332 | 1229192.3385
19 | 2662875.9397 | 1229035.3997
20 | 2662877.429 | 1229020.6009
21 | 2662875.6968 | 1229037.8135
22 | 2662877.8554 | 1229011.8354
23 | 2662874.5106 | 1229064.4056
24 | 2662876.232 | 1228998.2149
25 | 2662876.1384 | 1228997.4296
26 | 2662874.2631 | 1229081.8292
27 | 2662872.6931 | 1228971.8737
28 | 2662872.038 | 1228967.6266
29 | 2662869.6945 | 1228953.8125
30 | 2662869.5693 | 1228953.0739
31 | 2662867.3247 | 1228937.731
32 | 2662867.1925 | 1228936.694
33 | 2662874.2431 | 1229083.8092
34 | 2662874.1039 | 1229097.5755
35 | 2662874.2297 | 1229102.1228
36 | 2662874.5973 | 1229115.4034
37 | 2662868.2207 | 1229141.5842
38 | 2662897.0201 | 1229083.2453
39 | 2662866.0909 | 1229149.9042
40 | 2662899.9375 | 1229077.6801
41 | 2662859.4346 | 1229174.1334
42 | 2662904.6639 | 1229068.6618
43 | 2662894.3677 | 1229095.6141
44 | 2662866.9224 | 1229161.9676
45 | 2662881.5161 | 1229121.5763
46 | 2662845.4858 | 1229229.2524
47 | 2662851.0472 | 1229204.6707
48 | 2662990.4386 | 1228588.2984
49 | 2663052.7505 | 1228481.6974
50 | 2663076.4935 | 1228860.1637
51 | 2663057.8828 | 1228468.3284
52 | 2663064.8107 | 1228449.4519
53 | 2662933.1863 | 1229010.755
54 | 2662961.611 | 1229016.8569
55 | 2662968.9504 | 1229016.8676
56 | 2663002.8315 | 1228994.1659
57 | 2662994.0073 | 1229011.0098
58 | 2663019.0264 | 1229018.6179
59 | 2663100.5486 | 1229070.4001
60 | 2663127.2137 | 1229087.5137
61 | 2662994.3887 | 1229009.7011
62 | 2663217.0032 | 1229129.4739
63 | 2663237.5718 | 1229123.8666
64 | 2663196.7484 | 1229138.7982
65 | 2663732.7037 | 1228640.5379
66 | 2663743.6466 | 1228689.2291
67 | 2663714.7375 | 1228599.0165
68 | 2663723.865 | 1228708.1628
69 | 2663702.6895 | 1228607.5597
70 | 2663739.3041 | 1228713.7043
71 | 2663692.631 | 1228577.3361
72 | 2663774.1247 | 1228728.4255
73 | 2663685.7611 | 1228487.7627
74 | 2663661.7625 | 1228461.3491
75 | 2663637.3165 | 1228391.4869
76 | 2663359.8089 | 1228200.9777
77 | 2663194.2499 | 1229139.9484
78 | 2663252.5002 | 1229134.037
79 | 2663320.671 | 1228238.9925
80 | 2663348.8822 | 1228211.5908
81 | 2663256.3963 | 1228301.4229
82 | 2663645.5885 | 1229061.4098
83 | 2662994.0073 | 1229011.0098

## line_std_types
| c_nf_per_km | r_ohm_per_km | x_ohm_per_km | max_i_ka | type | q_mm2 | alpha | voltage_rating
NAYY 4x50 SE | 210 | 0.642 | 0.083 | 0.142 | cs | 50 | 0.00403 | LV
NAYY 4x120 SE | 264 | 0.225 | 0.08 | 0.242 | cs | 120 | 0.00403 | LV
NAYY 4x150 SE | 261 | 0.208 | 0.08 | 0.27 | cs | 150 | 0.00403 | LV
NA2XS2Y 1x95 RM/25 12/20 kV | 216 | 0.313 | 0.132 | 0.252 | cs | 95 | 0.00403 | MV
NA2XS2Y 1x185 RM/25 12/20 kV | 273 | 0.161 | 0.117 | 0.362 | cs | 185 | 0.00403 | MV
NA2XS2Y 1x240 RM/25 12/20 kV | 304 | 0.122 | 0.112 | 0.421 | cs | 240 | 0.00403 | MV
NA2XS2Y 1x95 RM/25 6/10 kV | 315 | 0.313 | 0.123 | 0.249 | cs | 95 | 0.00403 | MV
NA2XS2Y 1x185 RM/25 6/10 kV | 406 | 0.161 | 0.11 | 0.358 | cs | 185 | 0.00403 | MV
NA2XS2Y 1x240 RM/25 6/10 kV | 456 | 0.122 | 0.105 | 0.416 | cs | 240 | 0.00403 | MV
NA2XS2Y 1x150 RM/25 12/20 kV | 250 | 0.206 | 0.116 | 0.319 | cs | 150 | 0.00403 | MV
NA2XS2Y 1x120 RM/25 12/20 kV | 230 | 0.253 | 0.119 | 0.283 | cs | 120 | 0.00403 | MV
NA2XS2Y 1x70 RM/25 12/20 kV | 190 | 0.443 | 0.132 | 0.22 | cs | 70 | 0.00403 | MV
NA2XS2Y 1x150 RM/25 6/10 kV | 360 | 0.206 | 0.11 | 0.315 | cs | 150 | 0.00403 | MV
NA2XS2Y 1x120 RM/25 6/10 kV | 340 | 0.253 | 0.113 | 0.28 | cs | 120 | 0.00403 | MV
NA2XS2Y 1x70 RM/25 6/10 kV | 280 | 0.443 | 0.123 | 0.217 | cs | 70 | 0.00403 | MV
N2XS(FL)2Y 1x120 RM/35 64/110 kV | 112 | 0.153 | 0.166 | 0.366 | cs | 120 | 0.00393 | HV
N2XS(FL)2Y 1x185 RM/35 64/110 kV | 125 | 0.099 | 0.156 | 0.457 | cs | 185 | 0.00393 | HV
N2XS(FL)2Y 1x240 RM/35 64/110 kV | 135 | 0.075 | 0.149 | 0.526 | cs | 240 | 0.00393 | HV
N2XS(FL)2Y 1x300 RM/35 64/110 kV | 144 | 0.06 | 0.144 | 0.588 | cs | 300 | 0.00393 | HV
15-AL1/3-ST1A 0.4 | 11 | 1.8769 | 0.35 | 0.105 | ol | 16 | 0.00403 | LV
24-AL1/4-ST1A 0.4 | 11.25 | 1.2012 | 0.335 | 0.14 | ol | 24 | 0.00403 | LV
48-AL1/8-ST1A 0.4 | 12.2 | 0.5939 | 0.3 | 0.21 | ol | 48 | 0.00403 | LV
94-AL1/15-ST1A 0.4 | 13.2 | 0.306 | 0.29 | 0.35 | ol | 94 | 0.00403 | LV
34-AL1/6-ST1A 10.0 | 9.7 | 0.8342 | 0.36 | 0.17 | ol | 34 | 0.00403 | MV
48-AL1/8-ST1A 10.0 | 10.1 | 0.5939 | 0.35 | 0.21 | ol | 48 | 0.00403 | MV
70-AL1/11-ST1A 10.0 | 10.4 | 0.4132 | 0.339 | 0.29 | ol | 70 | 0.00403 | MV
94-AL1/15-ST1A 10.0 | 10.75 | 0.306 | 0.33 | 0.35 | ol | 94 | 0.00403 | MV
122-AL1/20-ST1A 10.0 | 11.1 | 0.2376 | 0.323 | 0.41 | ol | 122 | 0.00403 | MV
149-AL1/24-ST1A 10.0 | 11.25 | 0.194 | 0.315 | 0.47 | ol | 149 | 0.00403 | MV
34-AL1/6-ST1A 20.0 | 9.15 | 0.8342 | 0.382 | 0.17 | ol | 34 | 0.00403 | MV
48-AL1/8-ST1A 20.0 | 9.5 | 0.5939 | 0.372 | 0.21 | ol | 48 | 0.00403 | MV
70-AL1/11-ST1A 20.0 | 9.7 | 0.4132 | 0.36 | 0.29 | ol | 70 | 0.00403 | MV
94-AL1/15-ST1A 20.0 | 10 | 0.306 | 0.35 | 0.35 | ol | 94 | 0.00403 | MV
122-AL1/20-ST1A 20.0 | 10.3 | 0.2376 | 0.344 | 0.41 | ol | 122 | 0.00403 | MV
149-AL1/24-ST1A 20.0 | 10.5 | 0.194 | 0.337 | 0.47 | ol | 149 | 0.00403 | MV
184-AL1/30-ST1A 20.0 | 10.75 | 0.1571 | 0.33 | 0.535 | ol | 184 | 0.00403 | MV
243-AL1/39-ST1A 20.0 | 11 | 0.1188 | 0.32 | 0.645 | ol | 243 | 0.00403 | MV
48-AL1/8-ST1A 110.0 | 8 | 0.5939 | 0.46 | 0.21 | ol | 48 | 0.00403 | HV
70-AL1/11-ST1A 110.0 | 8.4 | 0.4132 | 0.45 | 0.29 | ol | 70 | 0.00403 | HV
94-AL1/15-ST1A 110.0 | 8.65 | 0.306 | 0.44 | 0.35 | ol | 94 | 0.00403 | HV
122-AL1/20-ST1A 110.0 | 8.5 | 0.2376 | 0.43 | 0.41 | ol | 122 | 0.00403 | HV
149-AL1/24-ST1A 110.0 | 8.75 | 0.194 | 0.41 | 0.47 | ol | 149 | 0.00403 | HV
184-AL1/30-ST1A 110.0 | 8.8 | 0.1571 | 0.4 | 0.535 | ol | 184 | 0.00403 | HV
243-AL1/39-ST1A 110.0 | 9 | 0.1188 | 0.39 | 0.645 | ol | 243 | 0.00403 | HV
305-AL1/39-ST1A 110.0 | 9.2 | 0.0949 | 0.38 | 0.74 | ol | 305 | 0.00403 | HV
490-AL1/64-ST1A 110.0 | 9.75 | 0.059 | 0.37 | 0.96 | ol | 490 | 0.00403 | HV
679-AL1/86-ST1A 110.0 | 9.95 | 0.042 | 0.36 | 1.15 | ol | 679 | 0.00403 | HV
490-AL1/64-ST1A 220.0 | 10 | 0.059 | 0.285 | 0.96 | ol | 490 | 0.00403 | HV
679-AL1/86-ST1A 220.0 | 11.7 | 0.042 | 0.275 | 1.15 | ol | 679 | 0.00403 | HV
490-AL1/64-ST1A 380.0 | 11 | 0.059 | 0.253 | 0.96 | ol | 490 | 0.00403 | HV
679-AL1/86-ST1A 380.0 | 14.6 | 0.042 | 0.25 | 1.15 | ol | 679 | 0.00403 | HV

## trafo_std_types
| i0_percent | pfe_kw | vkr_percent | sn_mva | vn_lv_kv | vn_hv_kv | vk_percent | shift_degree | vector_group | tap_side | tap_neutral | tap_min | tap_max | tap_step_degree | tap_step_percent | tap_phase_shifter
160 MVA 380/110 kV | 0.06 | 60 | 0.25 | 160 | 110 | 380 | 12.2 | 0 | Yy0 | hv | 0 | -9 | 9 | 0 | 1.5 | FALSE
100 MVA 220/110 kV | 0.06 | 55 | 0.26 | 100 | 110 | 220 | 12 | 0 | Yy0 | hv | 0 | -9 | 9 | 0 | 1.5 | FALSE
63 MVA 110/20 kV | 0.04 | 22 | 0.32 | 63 | 20 | 110 | 18 | 150 | YNd5 | hv | 0 | -9 | 9 | 0 | 1.5 | FALSE
40 MVA 110/20 kV | 0.05 | 18 | 0.34 | 40 | 20 | 110 | 16.2 | 150 | YNd5 | hv | 0 | -9 | 9 | 0 | 1.5 | FALSE
25 MVA 110/20 kV | 0.07 | 14 | 0.41 | 25 | 20 | 110 | 12 | 150 | YNd5 | hv | 0 | -9 | 9 | 0 | 1.5 | FALSE
63 MVA 110/10 kV | 0.04 | 22 | 0.32 | 63 | 10 | 110 | 18 | 150 | YNd5 | hv | 0 | -9 | 9 | 0 | 1.5 | FALSE
40 MVA 110/10 kV | 0.05 | 18 | 0.34 | 40 | 10 | 110 | 16.2 | 150 | YNd5 | hv | 0 | -9 | 9 | 0 | 1.5 | FALSE
25 MVA 110/10 kV | 0.07 | 14 | 0.41 | 25 | 10 | 110 | 12 | 150 | YNd5 | hv | 0 | -9 | 9 | 0 | 1.5 | FALSE
0.25 MVA 20/0.4 kV | 0.32 | 0.8 | 1.44 | 0.25 | 0.4 | 20 | 6 | 150 | Yzn5 | hv | 0 | -2 | 2 | 0 | 2.5 | FALSE
0.4 MVA 20/0.4 kV | 0.3375 | 1.35 | 1.425 | 0.4 | 0.4 | 20 | 6 | 150 | Dyn5 | hv | 0 | -2 | 2 | 0 | 2.5 | FALSE
0.63 MVA 20/0.4 kV | 0.2619 | 1.65 | 1.206 | 0.63 | 0.4 | 20 | 6 | 150 | Dyn5 | hv | 0 | -2 | 2 | 0 | 2.5 | FALSE
0.25 MVA 10/0.4 kV | 0.24 | 0.6 | 1.2 | 0.25 | 0.4 | 10 | 4 | 150 | Dyn5 | hv | 0 | -2 | 2 | 0 | 2.5 | FALSE
0.4 MVA 10/0.4 kV | 0.2375 | 0.95 | 1.325 | 0.4 | 0.4 | 10 | 4 | 150 | Dyn5 | hv | 0 | -2 | 2 | 0 | 2.5 | FALSE
0.63 MVA 10/0.4 kV | 0.1873 | 1.18 | 1.0794 | 0.63 | 0.4 | 10 | 4 | 150 | Dyn5 | hv | 0 | -2 | 2 | 0 | 2.5 | FALSE

## trafo3w_std_types
| sn_hv_mva | sn_mv_mva | sn_lv_mva | vn_hv_kv | vn_mv_kv | vn_lv_kv | vk_hv_percent | vk_mv_percent | vk_lv_percent | vkr_hv_percent | vkr_mv_percent | vkr_lv_percent | pfe_kw | i0_percent | shift_mv_degree | shift_lv_degree | vector_group | tap_side | tap_neutral | tap_min | tap_max | tap_step_percent
63/25/38 MVA 110/20/10 kV | 63 | 25 | 38 | 110 | 20 | 10 | 10.4 | 10.4 | 10.4 | 0.28 | 0.32 | 0.35 | 35 | 0.89 | 0 | 0 | YN0yn0yn0 | hv | 0 | -10 | 10 | 1.2
63/25/38 MVA 110/10/10 kV | 63 | 25 | 38 | 110 | 10 | 10 | 10.4 | 10.4 | 10.4 | 0.28 | 0.32 | 0.35 | 35 | 0.89 | 0 | 0 | YN0yn0yn0 | hv | 0 | -10 | 10 | 1.2

## fuse_std_types
| fuse_type | i_rated_a | t_avg | t_min | t_total | x_avg | x_min | x_total
HV 100A | HV 100A | 100 | 0 | [10.0, 3.64, 0.854, 0.281, 0.1, 0.0531, 0.022, 0.01] | [10.0, 4.267, 1.21, 0.403, 0.1, 0.058, 0.022, 0.01] | 0 | [300.0, 350.0, 450.0, 550.0, 700.0, 850.0, 1200.0, 1752.0] | [600.0, 700.0, 900.0, 1150.0, 1665.0, 2000.0, 3000.0, 4313.0]
HV 10A | HV 10A | 10 | 0 | [10.0, 1675.0, 0.344, 0.156, 0.1, 0.0417, 0.0171, 0.01] | [10.0, 1.3, 0.3, 0.155, 0.1, 0.0555, 0.023, 0.01] | 0 | [30.0, 32.0, 35.0, 37.0, 39.0, 50.0, 70.0, 88.0] | [60.0, 70.0, 80.0, 87.0, 94.0, 110.0, 150.0, 216.0]
HV 125A | HV 125A | 125 | 0 | [10.0, 1.82, 0.344, 0.1, 0.0467, 0.0269, 0.01] | [10.0, 2.478, 0.426, 0.1, 0.0427, 0.0211, 0.01] | 0 | [375.0, 500.0, 700.0, 925.0, 1200.0, 1500.0, 2341.0] | [750.0, 1000.0, 1500.0, 2200.0, 3000.0, 4000.0, 5765.0]
HV 160A | HV 160A | 160 | 0 | [10.0, 4.15, 1.03, 0.198, 0.1, 0.051, 0.0172, 0.01] | [10.0, 2.3, 0.734, 0.274, 0.1, 0.046, 0.0177, 0.01] | 0 | [480.0, 550.0, 700.0, 1000.0, 1260.0, 1600.0, 2500.0, 3227.0] | [960.0, 1300.0, 1700.0, 2200.0, 2996.0, 4000.0, 6000.0, 7946.0]
HV 16A | HV 16A | 16 | 0 | [10.0, 0.352, 0.164, 0.1, 0.0649, 0.0342, 0.01] | [10.0, 2.34, 0.722, 0.181, 0.1, 0.055, 0.0296, 0.01] | 0 | [48.0, 60.0, 65.0, 71.0, 80.0, 100.0, 162.0] | [96.0, 110.0, 125.0, 150.0, 168.0, 200.0, 250.0, 398.0]
HV 200A | HV 200A | 200 | 0 | [10.0, 4.267, 1.21, 0.403, 0.1, 0.058, 0.022, 0.01] | [10.0, 3.73, 1.654, 0.328, 0.1, 0.0531, 0.019, 0.01] | 0 | [600.0, 700.0, 900.0, 1150.0, 1665.0, 2000.0, 3000.0, 4313.0] | [1200.0, 1500.0, 1800.0, 2700.0, 3960.0, 5000.0, 7500.0, 10620.0]
HV 20A | HV 20A | 20 | 0 | [10.0, 1.3, 0.3, 0.155, 0.1, 0.0555, 0.023, 0.01] | [10.0, 1.3, 0.161, 0.1, 0.0611, 0.0399, 0.0141, 0.01] | 0 | [60.0, 70.0, 80.0, 87.0, 94.0, 110.0, 150.0, 216.0] | [120.0, 150.0, 200.0, 223.0, 260.0, 300.0, 450.0, 532.0]
HV 25A | HV 25A | 25 | 0 | [10.0, 2.512, 0.833, 0.299, 0.1, 0.0372, 0.0223, 0.01] | [10.0, 3.125, 0.597, 0.198, 0.1, 0.0378, 0.022, 0.01] | 0 | [75.0, 82.0, 90.0, 100.0, 124.0, 170.0, 200.0, 289.0] | [150.0, 170.0, 210.0, 250.0, 294.0, 400.0, 500.0, 711.0]
HV 31.5A | HV 31.5A | 31.5 | 0 | [10.0, 2.34, 0.722, 0.181, 0.1, 0.055, 0.0296, 0.01] | [10.0, 2.84, 0.368, 0.164, 0.1, 0.0621, 0.0378, 0.0195, 0.01] | 0 | [95.0, 110.0, 125.0, 150.0, 165.0, 200.0, 250.0, 390.0] | [189.0, 220.0, 300.0, 350.0, 393.0, 450.0, 530.0, 700.0, 960.0]
HV 40A | HV 40A | 40 | 0 | [10.0, 1.3, 0.161, 0.1, 0.0611, 0.0399, 0.0141, 0.01] | [10.0, 2.05, 0.369, 0.198, 0.1, 0.051, 0.0298, 0.01] | 0 | [120.0, 150.0, 200.0, 223.0, 260.0, 300.0, 450.0, 532.0] | [240.0, 300.0, 400.0, 450.0, 530.0, 650.0, 800.0, 1311.0]
HV 50A | HV 50A | 50 | 0 | [10.0, 3.215, 0.597, 0.198, 0.1, 0.0378, 0.022, 0.01] | [10.0, 3.64, 0.854, 0.281, 0.1, 0.0531, 0.022, 0.01] | 0 | [150.0, 170.0, 210.0, 250.0, 294.0, 400.0, 500.0, 711.0] | [300.0, 350.0, 450.0, 550.0, 700.0, 850.0, 1200.0, 1752.0]
HV 6.3A | HV 6.3A | 6.3 | 0 | [10.0, 1.39, 0.344, 0.168, 0.1, 0.056, 0.0263, 0.01] | [10.0, 1.711, 0.516, 0.198, 0.1, 0.0634, 0.0303, 0.01] | 0 | [19.0, 19.5, 20.4, 20.8, 22.0, 25.0, 32.0, 48.0] | [38.0, 40.0, 43.0, 48.0, 53.0, 60.0, 75.0, 118.0]
HV 63A | HV 63A | 63 | 0 | [10.0, 2.84, 0.368, 0.164, 0.1, 0.0621, 0.0378, 0.0195, 0.01] | [10.0, 1.82, 0.344, 0.1, 0.0467, 0.0269, 0.01] | 0 | [189.0, 220.0, 300.0, 350.0, 393.0, 450.0, 530.0, 700.0, 961.0] | [378.0, 500.0, 700.0, 934.0, 1200.0, 1500.0, 2366.0]
HV 80A | HV 80A | 80 | 0 | [10.0, 2.05, 0.369, 0.198, 0.1, 0.051, 0.0298, 0.01] | [10.0, 4.15, 1.03, 0.198, 0.1, 0.051, 0.0172, 0.01] | 0 | [240.0, 300.0, 400.0, 450.0, 530.0, 650.0, 800.0, 1311.0] | [480.0, 550.0, 700.0, 1000.0, 1260.0, 1600.0, 2500.0, 3227.0]
Siemens NH-1-100 | Siemens NH-1-100 | 100 | [5400.0, 2000.0, 400.0, 20.0, 1.0, 0.2, 0.012, 0.004] | 0 | 0 | [150.0, 190.0, 250.0, 430.0, 900.0, 1250.0, 2700.0, 3600.0] | 0 | 0
Siemens NH-1-125 | Siemens NH-1-125 | 125 | [4800.0, 120.0, 7.0, 0.1, 0.004] | 0 | 0 | [180.0, 400.0, 740.0, 2000.0, 4250.0] | 0 | 0
Siemens NH-1-16 | Siemens NH-1-16 | 16 | [4000.0, 400.0, 2.0, 0.1, 0.04, 0.01] | 0 | 0 | [26.0, 35.0, 75.0, 150.0, 200.0, 300.0] | 0 | 0
Siemens NH-1-160 | Siemens NH-1-160 | 160 | [4800.0, 120.0, 7.0, 0.1, 0.004] | 0 | 0 | [210.0, 500.0, 900.0, 2300.0, 5000.0] | 0 | 0
Siemens NH-1-25 | Siemens NH-1-25 | 25 | [4000.0, 1000.0, 10.0, 0.2, 0.02, 0.01] | 0 | 0 | [40.0, 50.0, 100.0, 210.0, 400.0, 500.0] | 0 | 0
Siemens NH-1-50 | Siemens NH-1-50 | 50 | [4000.0, 40.0, 4.0, 1.0, 0.02, 0.01] | 0 | 0 | [86.0, 200.0, 300.0, 400.0, 1000.0, 1280.0] | 0 | 0
Siemens NH-1-63 | Siemens NH-1-63 | 63 | [4000.0, 100.0, 10.0, 2.0, 0.04, 0.01] | 0 | 0 | [100.0, 200.0, 300.0, 400.0, 1000.0, 1500.0] | 0 | 0
Siemens NH-1-80 | Siemens NH-1-80 | 80 | [4800.0, 120.0, 7.0, 0.1, 0.01] | 0 | 0 | [150.58, 250.0, 450.0, 1150.0, 2470.0] | 0 | 0
Siemens NH-2-1000 | Siemens NH-2-1000 | 1000 | [4800.0, 120.0, 7.0, 0.1, 0.004] | 0 | 0 | [1900.0, 3500.0, 8400.0, 24000.0, 52000.0] | 0 | 0
Siemens NH-2-200 | Siemens NH-2-200 | 200 | [4800.0, 120.0, 7.0, 0.1, 0.004] | 0 | 0 | [280.0, 650.0, 1200.0, 3000.0, 7000.0] | 0 | 0
Siemens NH-2-224 | Siemens NH-2-224 | 224 | [4800.0, 120.0, 7.0, 0.2, 0.04, 0.004] | 0 | 0 | [400.0, 750.0, 1453.0, 3025.0, 4315.0, 7600.0] | 0 | 0
Siemens NH-2-250 | Siemens NH-2-250 | 250 | [4800.0, 120.0, 7.0, 0.1, 0.004] | 0 | 0 | [450.0, 800.0, 1650.0, 4000.0, 8500.0] | 0 | 0
Siemens NH-2-315 | Siemens NH-2-315 | 315 | [4800.0, 120.0, 7.0, 0.1, 0.004] | 0 | 0 | [550.0, 920.0, 1900.0, 5000.0, 11000.0] | 0 | 0
Siemens NH-2-355 | Siemens NH-2-355 | 355 | [4800.0, 120.0, 6.0, 0.1, 0.004] | 0 | 0 | [650.0, 1116.27, 2350.0, 5840.0, 12790.0] | 0 | 0
Siemens NH-2-400 | Siemens NH-2-400 | 400 | [4800.0, 120.0, 7.0, 0.1, 0.004] | 0 | 0 | [720.0, 1350.0, 2800.0, 6500.0, 15000.0] | 0 | 0
Siemens NH-2-425 | Siemens NH-2-425 | 425 | [4800.0, 120.0, 7.0, 0.1, 0.004] | 0 | 0 | [850.0, 1500.0, 3050.0, 7500.0, 16500.0] | 0 | 0
Siemens NH-2-630 | Siemens NH-2-630 | 630 | [4800.0, 120.0, 7.0, 0.1, 0.004] | 0 | 0 | [1200.0, 2000.0, 4800.0, 12000.0, 26000.0] | 0 | 0

## res_bus
| vm_pu | va_degree | p_mw | q_mvar
0 | 0.97221 | -0.19855 | 0.0025816 | 0.000647
1 | 0.97297 | -0.19301 | 0.00024673 | 6.1836e-05
2 | 0.99082 | -0.064502 | 0.00060075 | 0.00015056
3 | 0.99086 | -0.064215 | 0.0009947 | 0.0002493
4 | 0.99116 | -0.062038 | 0.00061941 | 0.00015524
5 | 0.9859 | -0.099736 | 0.00016694 | 4.1839e-05
6 | 0.98592 | -0.099532 | 0 | 0
7 | 0.98596 | -0.09924 | 0 | 0
8 | 0.98711 | -0.090998 | 0.0019036 | 0.00047709
9 | 0.98538 | -0.10341 | 0.00073667 | 0.00018463
10 | 0.98961 | -0.072972 | 0.0047815 | 0.0011984
11 | 0.99039 | -0.067473 | 0 | 0
12 | 0.99036 | -0.067639 | 0.0016628 | 0.00041674
13 | 0.99099 | -0.063234 | 0.0030878 | 0.00077388
14 | 0.99031 | -0.067999 | 0.0023766 | 0.00059563
15 | 0.99101 | -0.063033 | 0.0040935 | 0.0010259
16 | 0.99207 | -0.055573 | 0.00033024 | 8.2766e-05
17 | 0.99303 | -0.048882 | 0.00072409 | 0.00018147
18 | 0.99306 | -0.048653 | 0.0011422 | 0.00028627
19 | 0.99057 | -0.066255 | 0.00079333 | 0.00019883
20 | 0.99036 | -0.067753 | 0.0007822 | 0.00019604
21 | 0.99061 | -0.065991 | 0.00098539 | 0.00024696
22 | 0.99024 | -0.068571 | 0.00063158 | 0.00015829
23 | 0.99105 | -0.062827 | 0.00061978 | 0.00015533
24 | 0.99007 | -0.069756 | 0.00095977 | 0.00024054
25 | 0.99006 | -0.069817 | 0.0011942 | 0.0002993
26 | 0.9914 | -0.060397 | 0.00083796 | 0.00021001
27 | 0.98983 | -0.07148 | 0.0011796 | 0.00029564
28 | 0.9898 | -0.071705 | 0.00087564 | 0.00021946
29 | 0.98971 | -0.072315 | 0.00096357 | 0.00024149
30 | 0.98971 | -0.07234 | 0.0011216 | 0.00028111
31 | 0.98966 | -0.072686 | 0.0011502 | 0.00028827
32 | 0.98966 | -0.072697 | 0.0010351 | 0.00025941
33 | 0.99144 | -0.060088 | 0.00057312 | 0.00014364
34 | 0.99176 | -0.057859 | 0.00070136 | 0.00017578
35 | 0.99186 | -0.05709 | 0.00054089 | 0.00013556
36 | 0.99219 | -0.054773 | 0 | 0
37 | 0.99204 | -0.055827 | 0.0004786 | 0.00011995
38 | 0.9934 | -0.046247 | 0.00056025 | 0.00014041
39 | 0.992 | -0.056121 | 0.00047912 | 0.00012008
40 | 0.9936 | -0.044873 | 0 | 0
41 | 0.9919 | -0.056859 | 0.000817 | 0.00020476
42 | 0.99398 | -0.042186 | 0.00074233 | 0.00018604
43 | 0.99347 | -0.045773 | 0.00082068 | 0.00020568
44 | 0.99315 | -0.048059 | 0.00090019 | 0.00022561
45 | 0.99332 | -0.046849 | 0.00089695 | 0.0002248
46 | 0.99176 | -0.057809 | 0.0010994 | 0.00027553
47 | 0.9918 | -0.057527 | 0.00097284 | 0.00024382
48 | 0.99392 | -0.042702 | 0 | 0
49 | 0.99111 | -0.062562 | 0.0013902 | 0.00034841
50 | 0.99714 | -0.020024 | 0 | 0
51 | 0.99082 | -0.064652 | 0.00028652 | 7.1808e-05
52 | 0.99041 | -0.067531 | 0.00076437 | 0.00019157
53 | 0.99647 | -0.024695 | 0 | 0
54 | 0.99759 | -0.016826 | 0.00087642 | 0.00021965
55 | 0.99788 | -0.014785 | 0.00084307 | 0.00021129
56 | 0.99888 | -0.0078486 | 0.0015252 | 0.00038224
57 | 0.99912 | -0.0061769 | 0 | 0
58 | 1 | 0 | -0.071475 | -0.017751
59 | 0.99677 | -0.022512 | 0.0013141 | 0.00032935
60 | 0.99578 | -0.029501 | 0.0016657 | 0.00041747
61 | 0.9991 | -0.0063033 | 0.0011743 | 0.00029431
62 | 0.99288 | -0.049865 | 0 | 0
63 | 0.99282 | -0.050271 | 0 | 0
64 | 0.99229 | -0.054008 | 0.00058486 | 0.00014658
65 | 0.97528 | -0.17617 | 0.00033729 | 8.4532e-05
66 | 0.97504 | -0.17793 | 0 | 0
67 | 0.97553 | -0.1744 | 0 | 0
68 | 0.97491 | -0.1789 | 0 | 0
69 | 0.9756 | -0.17382 | 0 | 0
70 | 0.97483 | -0.17948 | 0.00047252 | 0.00011843
71 | 0.97577 | -0.17258 | 0.00031492 | 7.8926e-05
72 | 0.97467 | -0.18062 | 0 | 0
73 | 0.97631 | -0.16867 | 0.0038869 | 0.00097414
74 | 0.97672 | -0.16567 | 0.00048421 | 0.00012135
75 | 0.97768 | -0.15876 | 0 | 0
76 | 0.98177 | -0.12923 | 0.00033381 | 8.3661e-05
77 | 0.99222 | -0.054503 | 0.0014012 | 0.00035117
78 | 0.99277 | -0.050616 | 0.0018854 | 0.00047253
79 | 0.98254 | -0.12374 | 0.00033668 | 8.4381e-05
80 | 0.98197 | -0.12785 | 0.001305 | 0.00032706
81 | 0.98389 | -0.11409 | 0 | 0
82 | 0.97314 | -0.19181 | 0 | 0
83 | 0.99998 | 149.9947 | 0 | 0

## res_line
| p_from_mw | q_from_mvar | p_to_mw | q_to_mvar | pl_mw | ql_mvar | i_from_ka | i_to_ka | i_ka | vm_from_pu | va_from_degree | vm_to_pu | va_to_degree | loading_percent
0 | -0.0025816 | -0.000647 | 0.0025835 | 0.00064525 | 1.9749e-06 | -1.7567e-06 | 0.0039512 | 0.0039503 | 0.0039512 | 0.97221 | -0.19855 | 0.97297 | -0.19301 | 1.4634
1 | -0.0028303 | -0.00070708 | 0.0028307 | 0.00070677 | 4.6722e-07 | -3.1693e-07 | 0.0043277 | 0.0043275 | 0.0043277 | 0.97297 | -0.19301 | 0.97314 | -0.19181 | 1.6028
2 | -0.00060075 | -0.00015056 | 0.00060078 | 0.00014997 | 2.3779e-08 | -5.9397e-07 | 0.00090221 | 0.000902 | 0.00090221 | 0.99082 | -0.064502 | 0.99086 | -0.064215 | 0.33415
3 | -0.0015955 | -0.00039927 | 0.001596 | 0.00039773 | 4.776e-07 | -1.5348e-06 | 0.0023958 | 0.0023952 | 0.0023958 | 0.99086 | -0.064215 | 0.99116 | -0.062038 | 0.88733
4 | -0.014521 | -0.0036371 | 0.014524 | 0.0036382 | 3.2964e-06 | 1.1245e-06 | 0.021799 | 0.021799 | 0.021799 | 0.99116 | -0.062038 | 0.9914 | -0.060397 | 8.0737
5 | 0.012305 | 0.0030841 | -0.012304 | -0.0030837 | 1.3435e-06 | 4.3544e-07 | 0.018474 | 0.018474 | 0.018474 | 0.99116 | -0.062038 | 0.99105 | -0.062827 | 6.8422
6 | -0.00016694 | -4.1839e-05 | 0.00016694 | 4.0375e-05 | 4.5434e-09 | -1.4638e-06 | 0.00025196 | 0.00025145 | 0.00025196 | 0.9859 | -0.099736 | 0.98592 | -0.099532 | 0.093319
7 | -0.00016694 | -4.0375e-05 | 0.00016695 | 3.8417e-05 | 6.0501e-09 | -1.9585e-06 | 0.00025145 | 0.00025079 | 0.00025145 | 0.98592 | -0.099532 | 0.98596 | -0.09924 | 0.093129
8 | -0.011304 | -0.0028221 | 0.011316 | 0.0028262 | 1.2812e-05 | 4.0263e-06 | 0.017055 | 0.017055 | 0.017055 | 0.98596 | -0.09924 | 0.98711 | -0.090998 | 6.3168
9 | 0.011137 | 0.0027837 | -0.01113 | -0.0027817 | 6.3865e-06 | 1.9944e-06 | 0.016805 | 0.016805 | 0.016805 | 0.98596 | -0.09924 | 0.98538 | -0.10341 | 6.224
10 | -0.01322 | -0.0033033 | 0.013263 | 0.0033175 | 4.2807e-05 | 1.4248e-05 | 0.019925 | 0.019924 | 0.019925 | 0.98711 | -0.090998 | 0.99041 | -0.067531 | 7.3795
11 | 0.010393 | 0.0025971 | -0.010378 | -0.0025925 | 1.5261e-05 | 4.6065e-06 | 0.015692 | 0.015693 | 0.015693 | 0.98538 | -0.10341 | 0.98389 | -0.11409 | 5.8122
12 | -0.0047815 | -0.0011984 | 0.0047852 | 0.0011983 | 3.6381e-06 | -5.1111e-08 | 0.0071897 | 0.0071892 | 0.0071897 | 0.98961 | -0.072972 | 0.99039 | -0.067473 | 2.6628
13 | 0.0040396 | 0.0010122 | -0.0040395 | -0.0010122 | 9.2425e-08 | -1.6193e-08 | 0.0060693 | 0.0060693 | 0.0060693 | 0.99039 | -0.067473 | 0.99036 | -0.067639 | 2.2479
14 | -0.0088248 | -0.0022105 | 0.0088299 | 0.0022119 | 5.1757e-06 | 1.3831e-06 | 0.013258 | 0.013258 | 0.013258 | 0.99039 | -0.067473 | 0.99099 | -0.063234 | 4.9105
15 | 0.0023767 | 0.00059548 | -0.0023766 | -0.00059563 | 1.1871e-07 | -1.463e-07 | 0.0035709 | 0.003571 | 0.003571 | 0.99036 | -0.067639 | 0.99031 | -0.067999 | 1.3226
16 | -0.011918 | -0.0029858 | 0.011918 | 0.0029859 | 3.3146e-07 | 1.0611e-07 | 0.017895 | 0.017895 | 0.017895 | 0.99099 | -0.063234 | 0.99101 | -0.063033 | 6.6277
17 | -0.016012 | -0.0040118 | 0.016028 | 0.0040176 | 1.6542e-05 | 5.7707e-06 | 0.024041 | 0.024041 | 0.024041 | 0.99101 | -0.063033 | 0.99207 | -0.055573 | 8.9041
18 | -0.016358 | -0.0041003 | 0.016361 | 0.0041012 | 2.4237e-06 | 8.4887e-07 | 0.024536 | 0.024536 | 0.024536 | 0.99207 | -0.055573 | 0.99222 | -0.054503 | 9.0875
19 | -0.00072409 | -0.00018147 | 0.00072411 | 0.00018108 | 2.2917e-08 | -3.9484e-07 | 0.001085 | 0.0010849 | 0.001085 | 0.99303 | -0.048882 | 0.99306 | -0.048653 | 0.40186
20 | -0.0018663 | -0.00046735 | 0.0018665 | 0.000467 | 1.5301e-07 | -3.4689e-07 | 0.0027964 | 0.0027963 | 0.0027964 | 0.99306 | -0.048653 | 0.99315 | -0.048059 | 1.0357
21 | 0.0099001 | 0.0024808 | -0.0098981 | -0.0024802 | 2.0527e-06 | 5.9807e-07 | 0.014872 | 0.014872 | 0.014872 | 0.99057 | -0.066255 | 0.99036 | -0.067753 | 5.5081
22 | -0.010693 | -0.0026796 | 0.010694 | 0.0026798 | 3.9062e-07 | 1.1901e-07 | 0.016063 | 0.016063 | 0.016063 | 0.99057 | -0.066255 | 0.99061 | -0.065991 | 5.9494
23 | 0.0091159 | 0.0022842 | -0.0091148 | -0.0022839 | 1.0318e-06 | 2.8343e-07 | 0.013696 | 0.013697 | 0.013697 | 0.99036 | -0.067753 | 0.99024 | -0.068571 | 5.0728
24 | -0.011679 | -0.0029267 | 0.011684 | 0.0029283 | 5.1164e-06 | 1.6247e-06 | 0.017544 | 0.017543 | 0.017544 | 0.99061 | -0.065991 | 0.99105 | -0.062827 | 6.4976
25 | 0.0084833 | 0.0021256 | -0.0084819 | -0.0021252 | 1.3909e-06 | 3.5853e-07 | 0.012747 | 0.012748 | 0.012748 | 0.99024 | -0.068571 | 0.99007 | -0.069756 | 4.7213
26 | 0.0075221 | 0.0018847 | -0.0075221 | -0.0018847 | 6.3069e-08 | 1.4087e-08 | 0.011305 | 0.011305 | 0.011305 | 0.99007 | -0.069756 | 0.99006 | -0.069817 | 4.1871
27 | 0.0063278 | 0.0015854 | -0.0063264 | -0.0015852 | 1.4556e-06 | 2.2825e-07 | 0.0095102 | 0.0095104 | 0.0095104 | 0.99006 | -0.069817 | 0.98983 | -0.07148 | 3.5224
28 | -0.015362 | -0.0038482 | 0.015363 | 0.0038484 | 6.5685e-07 | 2.271e-07 | 0.023057 | 0.023057 | 0.023057 | 0.9914 | -0.060397 | 0.99144 | -0.060088 | 8.5395
29 | 0.0051468 | 0.0012895 | -0.0051466 | -0.0012895 | 1.6052e-07 | 6.5043e-09 | 0.0077371 | 0.0077371 | 0.0077371 | 0.98983 | -0.07148 | 0.9898 | -0.071705 | 2.8656
30 | 0.004271 | 0.0010701 | -0.0042706 | -0.0010701 | 3.6044e-07 | -4.1442e-08 | 0.0064207 | 0.0064207 | 0.0064207 | 0.9898 | -0.071705 | 0.98971 | -0.072315 | 2.3781
31 | 0.0033071 | 0.00082862 | -0.003307 | -0.00082862 | 1.1556e-08 | -5.1819e-09 | 0.004972 | 0.004972 | 0.004972 | 0.98971 | -0.072315 | 0.98971 | -0.07234 | 1.8415
32 | 0.0021854 | 0.00054751 | -0.0021853 | -0.00054767 | 1.0448e-07 | -1.5911e-07 | 0.0032857 | 0.0032857 | 0.0032857 | 0.98971 | -0.07234 | 0.98966 | -0.072686 | 1.2169
33 | 0.0010351 | 0.0002594 | -0.0010351 | -0.00025941 | 1.5799e-09 | -1.2824e-08 | 0.0015563 | 0.0015563 | 0.0015563 | 0.98966 | -0.072686 | 0.98966 | -0.072697 | 0.57641
34 | -0.015936 | -0.0039921 | 0.015941 | 0.0039938 | 4.914e-06 | 1.7124e-06 | 0.023917 | 0.023917 | 0.023917 | 0.99144 | -0.060088 | 0.99176 | -0.057859 | 8.8581
35 | -0.016642 | -0.0041696 | 0.016644 | 0.0041702 | 1.7697e-06 | 6.2196e-07 | 0.024969 | 0.024969 | 0.024969 | 0.99176 | -0.057859 | 0.99186 | -0.05709 | 9.2478
36 | -0.017185 | -0.0043058 | 0.01719 | 0.0043077 | 5.51e-06 | 1.9477e-06 | 0.025781 | 0.025781 | 0.025781 | 0.99186 | -0.05709 | 0.99219 | -0.054773 | 9.5484
37 | 0.0038482 | 0.00096309 | -0.0038476 | -0.00096323 | 5.5996e-07 | -1.326e-07 | 0.0057707 | 0.0057709 | 0.0057709 | 0.99219 | -0.054773 | 0.99204 | -0.055827 | 2.1374
38 | -0.021039 | -0.0052708 | 0.021063 | 0.0052798 | 2.4844e-05 | 9.0382e-06 | 0.031551 | 0.031551 | 0.031551 | 0.99219 | -0.054773 | 0.9934 | -0.046247 | 11.6857
39 | 0.003369 | 0.00084328 | -0.0033689 | -0.00084334 | 1.3685e-07 | -5.826e-08 | 0.005053 | 0.005053 | 0.005053 | 0.99204 | -0.055827 | 0.992 | -0.056121 | 1.8715
40 | -0.021624 | -0.0054202 | 0.021628 | 0.0054218 | 4.1136e-06 | 1.5008e-06 | 0.03239 | 0.03239 | 0.03239 | 0.9934 | -0.046247 | 0.9936 | -0.044873 | 11.9964
41 | 0.0028898 | 0.00072326 | -0.0028895 | -0.00072347 | 2.9456e-07 | -2.1107e-07 | 0.0043343 | 0.0043345 | 0.0043345 | 0.992 | -0.056121 | 0.9919 | -0.056859 | 1.6054
42 | -0.026114 | -0.0065443 | 0.026123 | 0.0065479 | 9.717e-06 | 3.6054e-06 | 0.039108 | 0.039108 | 0.039108 | 0.9936 | -0.044873 | 0.99398 | -0.042186 | 14.4843
43 | 0.0044859 | 0.0011225 | -0.0044853 | -0.0011225 | 5.5692e-07 | -4.1935e-08 | 0.0067175 | 0.0067175 | 0.0067175 | 0.9936 | -0.044873 | 0.99347 | -0.045773 | 2.488
44 | 0.0020725 | 0.00051871 | -0.0020723 | -0.00051904 | 1.9099e-07 | -3.3526e-07 | 0.0031088 | 0.003109 | 0.003109 | 0.9919 | -0.056859 | 0.9918 | -0.057527 | 1.1515
45 | -0.026866 | -0.0067339 | 0.026931 | 0.0067581 | 6.5222e-05 | 2.4246e-05 | 0.040219 | 0.040219 | 0.040219 | 0.99398 | -0.042186 | 0.99647 | -0.024695 | 14.8959
46 | 0.0036646 | 0.00091686 | -0.0036641 | -0.00091703 | 5.4451e-07 | -1.6562e-07 | 0.0054883 | 0.0054885 | 0.0054885 | 0.99347 | -0.045773 | 0.99332 | -0.046849 | 2.0328
47 | -0.0027667 | -0.00069261 | 0.0027671 | 0.00069223 | 4.6188e-07 | -3.7996e-07 | 0.004145 | 0.0041448 | 0.004145 | 0.99315 | -0.048059 | 0.99332 | -0.046849 | 1.5352
48 | -0.0010994 | -0.00027553 | 0.0010994 | 0.00027523 | 4.2872e-08 | -3.0939e-07 | 0.0016495 | 0.0016494 | 0.0016495 | 0.99176 | -0.057809 | 0.9918 | -0.057527 | 0.61093
49 | 0.015757 | 0.0039476 | -0.015713 | -0.0039326 | 4.3185e-05 | 1.5002e-05 | 0.023589 | 0.02359 | 0.02359 | 0.99392 | -0.042702 | 0.99111 | -0.062562 | 8.7369
50 | -0.015757 | -0.0039476 | 0.015806 | 0.0039592 | 4.9501e-05 | 1.1623e-05 | 0.023589 | 0.023586 | 0.023589 | 0.99392 | -0.042702 | 0.99714 | -0.020024 | 4.3683
51 | 0.014323 | 0.0035842 | -0.014319 | -0.0035828 | 4.1316e-06 | 1.4046e-06 | 0.021502 | 0.021503 | 0.021503 | 0.99111 | -0.062562 | 0.99082 | -0.064652 | 7.9639
52 | -0.015806 | -0.0039592 | 0.015833 | 0.0039654 | 2.6632e-05 | 6.233e-06 | 0.023586 | 0.023585 | 0.023586 | 0.99714 | -0.020024 | 0.99888 | -0.0078486 | 4.3679
53 | 0.014033 | 0.003511 | -0.014027 | -0.0035091 | 5.5717e-06 | 1.8841e-06 | 0.021072 | 0.021072 | 0.021072 | 0.99082 | -0.064652 | 0.99041 | -0.067531 | 7.8046
54 | -0.026931 | -0.0067581 | 0.02696 | 0.0067691 | 2.9443e-05 | 1.0944e-05 | 0.040219 | 0.040219 | 0.040219 | 0.99647 | -0.024695 | 0.99759 | -0.016826 | 14.8958
55 | -0.027837 | -0.0069887 | 0.027845 | 0.0069917 | 7.8974e-06 | 2.9416e-06 | 0.041526 | 0.041526 | 0.041526 | 0.99759 | -0.016826 | 0.99788 | -0.014785 | 15.3799
56 | -0.028688 | -0.007203 | 0.028722 | 0.0072158 | 3.4351e-05 | 1.2819e-05 | 0.042783 | 0.042783 | 0.042783 | 0.99788 | -0.014785 | 0.99912 | -0.0061769 | 15.8455
57 | -0.017358 | -0.0043477 | 0.017362 | 0.0043486 | 3.7094e-06 | 9.6104e-07 | 0.025857 | 0.025857 | 0.025857 | 0.99888 | -0.0078486 | 0.9991 | -0.0063033 | 4.7883
58 | 0.018536 | 0.004643 | -0.018536 | -0.0046429 | 3.2413e-07 | 8.8961e-08 | 0.027606 | 0.027606 | 0.027606 | 0.99912 | -0.0061769 | 0.9991 | -0.0063033 | 5.1122
59 | -0.047258 | -0.011859 | 0.047299 | 0.011874 | 4.0545e-05 | 1.4907e-05 | 0.070389 | 0.070388 | 0.070389 | 0.99912 | -0.0061769 | 1 | 0 | 13.0349
60 | 0.023376 | 0.0058774 | -0.023303 | -0.0058506 | 7.3101e-05 | 2.685e-05 | 0.03479 | 0.03479 | 0.03479 | 1 | 0 | 0.99677 | -0.022512 | 12.8854
61 | 0.021988 | 0.0055212 | -0.021967 | -0.0055134 | 2.1336e-05 | 7.793e-06 | 0.032829 | 0.032829 | 0.032829 | 0.99677 | -0.022512 | 0.99578 | -0.029501 | 12.1588
62 | 0.020301 | 0.005096 | -0.020244 | -0.0050752 | 5.7257e-05 | 2.0729e-05 | 0.03034 | 0.03034 | 0.03034 | 0.99578 | -0.029501 | 0.99288 | -0.049865 | 11.2371
63 | 0.0018856 | 0.00047209 | -0.0018855 | -0.00047233 | 1.0594e-07 | -2.3422e-07 | 0.0028258 | 0.0028259 | 0.0028259 | 0.99288 | -0.049865 | 0.99282 | -0.050271 | 1.0466
64 | 0.018359 | 0.0046031 | -0.018348 | -0.0045994 | 1.0534e-05 | 3.7631e-06 | 0.027514 | 0.027515 | 0.027515 | 0.99288 | -0.049865 | 0.99229 | -0.054008 | 10.1906
65 | 0.0018855 | 0.00047233 | -0.0018854 | -0.00047253 | 9.0025e-08 | -1.9899e-07 | 0.0028259 | 0.0028259 | 0.0028259 | 0.99282 | -0.050271 | 0.99277 | -0.050616 | 1.0466
66 | 0.017763 | 0.0044528 | -0.017762 | -0.0044524 | 1.2178e-06 | 4.3286e-07 | 0.026638 | 0.026638 | 0.026638 | 0.99229 | -0.054008 | 0.99222 | -0.054503 | 9.8657
67 | 0.0033095 | 0.00082135 | -0.0033087 | -0.00082167 | 7.9468e-07 | -3.1819e-07 | 0.0050465 | 0.0050467 | 0.0050467 | 0.97528 | -0.17617 | 0.97504 | -0.17793 | 1.8692
68 | -0.0036468 | -0.00090588 | 0.0036477 | 0.00090565 | 8.7713e-07 | -2.2999e-07 | 0.0055611 | 0.0055609 | 0.0055611 | 0.97528 | -0.17617 | 0.97553 | -0.1744 | 2.0597
69 | 0.0033087 | 0.00082167 | -0.0033083 | -0.00082184 | 4.3461e-07 | -1.7386e-07 | 0.0050467 | 0.0050469 | 0.0050469 | 0.97504 | -0.17793 | 0.97491 | -0.1789 | 1.8692
70 | -0.0036477 | -0.00090565 | 0.003648 | 0.00090557 | 2.8447e-07 | -7.4659e-08 | 0.0055609 | 0.0055609 | 0.0055609 | 0.97553 | -0.1744 | 0.9756 | -0.17382 | 2.0596
71 | 0.0033083 | 0.00082184 | -0.003308 | -0.00082194 | 2.6072e-07 | -1.0425e-07 | 0.0050469 | 0.0050469 | 0.0050469 | 0.97491 | -0.1789 | 0.97483 | -0.17948 | 1.8692
72 | -0.003648 | -0.00090557 | 0.0036486 | 0.00090541 | 6.1469e-07 | -1.6144e-07 | 0.0055609 | 0.0055607 | 0.0055609 | 0.9756 | -0.17382 | 0.97577 | -0.17258 | 2.0596
73 | 0.0028355 | 0.00070352 | -0.0028351 | -0.00070382 | 4.4165e-07 | -3.0162e-07 | 0.0043257 | 0.0043258 | 0.0043258 | 0.97483 | -0.17948 | 0.97467 | -0.18062 | 1.6022
74 | -0.0039635 | -0.00098434 | 0.0039656 | 0.00098399 | 2.1076e-06 | -3.4622e-07 | 0.006041 | 0.0060405 | 0.006041 | 0.97577 | -0.17258 | 0.97631 | -0.16867 | 2.2374
75 | 0.0028351 | 0.00070382 | -0.0028307 | -0.00070677 | 4.328e-06 | -2.9458e-06 | 0.0043258 | 0.0043275 | 0.0043275 | 0.97467 | -0.18062 | 0.97314 | -0.19181 | 1.6028
76 | -0.0078525 | -0.0019581 | 0.0078557 | 0.0019589 | 3.2292e-06 | 7.8974e-07 | 0.011965 | 0.011964 | 0.011965 | 0.97631 | -0.16867 | 0.97672 | -0.16567 | 4.4313
77 | -0.0083399 | -0.0020803 | 0.0083478 | 0.0020823 | 7.9042e-06 | 2.0565e-06 | 0.012702 | 0.012702 | 0.012702 | 0.97672 | -0.16567 | 0.97768 | -0.15876 | 4.7045
78 | -0.0083478 | -0.0020823 | 0.0083817 | 0.0020911 | 3.3883e-05 | 8.7931e-06 | 0.012702 | 0.0127 | 0.012702 | 0.97768 | -0.15876 | 0.98177 | -0.12923 | 4.7043
79 | -0.0087155 | -0.0021748 | 0.0087172 | 0.0021752 | 1.6577e-06 | 4.4492e-07 | 0.013206 | 0.013206 | 0.013206 | 0.98177 | -0.12923 | 0.98197 | -0.12785 | 4.8912
80 | 0.010028 | 0.002504 | -0.010022 | -0.0025023 | 5.6576e-06 | 1.6782e-06 | 0.015183 | 0.015184 | 0.015184 | 0.98254 | -0.12374 | 0.98197 | -0.12785 | 5.6235
81 | -0.010364 | -0.0025883 | 0.010378 | 0.0025925 | 1.377e-05 | 4.1597e-06 | 0.015693 | 0.015693 | 0.015693 | 0.98254 | -0.12374 | 0.98389 | -0.11409 | 5.8123

## res_trafo
| p_hv_mw | q_hv_mvar | p_lv_mw | q_lv_mvar | pl_mw | ql_mvar | i_hv_ka | i_lv_ka | vm_hv_pu | va_hv_degree | vm_lv_pu | va_lv_degree | loading_percent
0 | 2.5187e-16 | 8.8016e-16 | 0.00079998 | 7.4552e-08 | 0.00079998 | 7.4552e-08 | 2.6429e-17 | 0.0011547 | 0.99998 | 149.9947 | 1 | 0 | 0.31999

## res_ext_grid
| p_mw | q_mvar
0 | 0.075558 | 0.018775

## res_load
| p_mw | q_mvar
0 | 0.0025816 | 0.000647
1 | 0.00024673 | 6.1836e-05
2 | 0.00060075 | 0.00015056
3 | 0.0009947 | 0.0002493
4 | 0.00061941 | 0.00015524
5 | 0.00016694 | 4.1839e-05
6 | 0.0019036 | 0.00047709
7 | 0.00073667 | 0.00018463
8 | 0.0047815 | 0.0011984
9 | 0.0016628 | 0.00041674
10 | 0.0030878 | 0.00077388
11 | 0.0023766 | 0.00059563
12 | 0.0040935 | 0.0010259
13 | 0.00033024 | 8.2766e-05
14 | 0.00072409 | 0.00018147
15 | 0.0011422 | 0.00028627
16 | 0.00079333 | 0.00019883
17 | 0.0007822 | 0.00019604
18 | 0.00098539 | 0.00024696
19 | 0.00063158 | 0.00015829
20 | 0.00061978 | 0.00015533
21 | 0.00095977 | 0.00024054
22 | 0.0011942 | 0.0002993
23 | 0.00083796 | 0.00021001
24 | 0.0011796 | 0.00029564
25 | 0.00087564 | 0.00021946
26 | 0.00096357 | 0.00024149
27 | 0.0011216 | 0.00028111
28 | 0.0011502 | 0.00028827
29 | 0.0010351 | 0.00025941
30 | 0.00057312 | 0.00014364
31 | 0.00070136 | 0.00017578
32 | 0.00054089 | 0.00013556
33 | 0.0004786 | 0.00011995
34 | 0.00056025 | 0.00014041
35 | 0.00047912 | 0.00012008
36 | 0.000817 | 0.00020476
37 | 0.00074233 | 0.00018604
38 | 0.00082068 | 0.00020568
39 | 0.00090019 | 0.00022561
40 | 0.00089695 | 0.0002248
41 | 0.0010994 | 0.00027553
42 | 0.00097284 | 0.00024382
43 | 0.0013902 | 0.00034841
44 | 0.00028652 | 7.1808e-05
45 | 0.00076437 | 0.00019157
46 | 0.00087642 | 0.00021965
47 | 0.00084307 | 0.00021129
48 | 0.0015252 | 0.00038224
49 | 0.0040838 | 0.0010235
50 | 0.0013141 | 0.00032935
51 | 0.0016657 | 0.00041747
52 | 0.0011743 | 0.00029431
53 | 0.00058486 | 0.00014658
54 | 0.00033729 | 8.4532e-05
55 | 0.00047252 | 0.00011843
56 | 0.00031492 | 7.8926e-05
57 | 0.0038869 | 0.00097414
58 | 0.00048421 | 0.00012135
59 | 0.00033381 | 8.3661e-05
60 | 0.0014012 | 0.00035117
61 | 0.0018854 | 0.00047253
62 | 0.00033668 | 8.4381e-05
63 | 0.001305 | 0.00032706

## dtypes
| element | column | dtype
0 | bus | name | object
1 | bus | vn_kv | float64
2 | bus | type | object
3 | bus | zone | object
4 | bus | in_service | bool
5 | load | name | object
6 | load | bus | uint32
7 | load | p_mw | float64
8 | load | q_mvar | float64
9 | load | const_z_percent | float64
10 | load | const_i_percent | float64
11 | load | sn_mva | float64
12 | load | scaling | float64
13 | load | in_service | bool
14 | load | type | object
15 | ext_grid | name | object
16 | ext_grid | bus | uint32
17 | ext_grid | vm_pu | float64
18 | ext_grid | va_degree | float64
19 | ext_grid | slack_weight | float64
20 | ext_grid | in_service | bool
21 | line | name | object
22 | line | std_type | object
23 | line | from_bus | uint32
24 | line | to_bus | uint32
25 | line | length_km | float64
26 | line | r_ohm_per_km | float64
27 | line | x_ohm_per_km | float64
28 | line | c_nf_per_km | float64
29 | line | g_us_per_km | float64
30 | line | max_i_ka | float64
31 | line | df | float64
32 | line | parallel | uint32
33 | line | type | object
34 | line | in_service | bool
35 | trafo | name | object
36 | trafo | std_type | object
37 | trafo | hv_bus | uint32
38 | trafo | lv_bus | uint32
39 | trafo | sn_mva | float64
40 | trafo | vn_hv_kv | float64
41 | trafo | vn_lv_kv | float64
42 | trafo | vk_percent | float64
43 | trafo | vkr_percent | float64
44 | trafo | pfe_kw | float64
45 | trafo | i0_percent | float64
46 | trafo | shift_degree | float64
47 | trafo | tap_side | object
48 | trafo | tap_neutral | int32
49 | trafo | tap_min | int32
50 | trafo | tap_max | int32
51 | trafo | tap_step_percent | float64
52 | trafo | tap_step_degree | float64
53 | trafo | tap_pos | int32
54 | trafo | tap_phase_shifter | bool
55 | trafo | parallel | uint32
56 | trafo | df | float64
57 | trafo | in_service | bool
58 | line_geodata | coords | object
59 | bus_geodata | x | float64
60 | bus_geodata | y | float64
61 | bus_geodata | coords | object
62 | res_bus | vm_pu | float64
63 | res_bus | va_degree | float64
64 | res_bus | p_mw | float64
65 | res_bus | q_mvar | float64
66 | res_line | p_from_mw | float64
67 | res_line | q_from_mvar | float64
68 | res_line | p_to_mw | float64
69 | res_line | q_to_mvar | float64
70 | res_line | pl_mw | float64
71 | res_line | ql_mvar | float64
72 | res_line | i_from_ka | float64
73 | res_line | i_to_ka | float64
74 | res_line | i_ka | float64
75 | res_line | vm_from_pu | float64
76 | res_line | va_from_degree | float64
77 | res_line | vm_to_pu | float64
78 | res_line | va_to_degree | float64
79 | res_line | loading_percent | float64
80 | res_trafo | p_hv_mw | float64
81 | res_trafo | q_hv_mvar | float64
82 | res_trafo | p_lv_mw | float64
83 | res_trafo | q_lv_mvar | float64
84 | res_trafo | pl_mw | float64
85 | res_trafo | ql_mvar | float64
86 | res_trafo | i_hv_ka | float64
87 | res_trafo | i_lv_ka | float64
88 | res_trafo | vm_hv_pu | float64
89 | res_trafo | va_hv_degree | float64
90 | res_trafo | vm_lv_pu | float64
91 | res_trafo | va_lv_degree | float64
92 | res_trafo | loading_percent | float64
93 | res_ext_grid | p_mw | float64
94 | res_ext_grid | q_mvar | float64
95 | res_load | p_mw | float64
96 | res_load | q_mvar | float64

## parameters
| version | format_version | converged | OPF_converged | name | f_hz | sn_mva
0 | 2.14.6 | 2.14.0 | TRUE | FALSE |  | 50 | 1