## bus
| name | vn_kv | type | zone | in_service
0 | bus_LV_1030-7_1_2_node_7 | 0.4 | n |  | TRUE
1 | bus_LV_1030-7_1_2_node_8 | 0.4 | n |  | TRUE
2 | bus_LV_1030-7_1_2_node_9 | 0.4 | n |  | TRUE
3 | bus_LV_1030-7_1_2_node_10 | 0.4 | n |  | TRUE
4 | bus_LV_1030-7_1_2_node_11 | 0.4 | n |  | TRUE
5 | bus_LV_1030-7_1_2_node_12 | 0.4 | n |  | TRUE
6 | bus_LV_1030-7_1_2_node_13 | 0.4 | n |  | TRUE
7 | bus_LV_1030-7_1_2_node_14 | 0.4 | n |  | TRUE
8 | bus_LV_1030-7_1_2_node_198 | 0.4 | n |  | TRUE
9 | bus_LV_1030-7_1_2_node_19 | 0.4 | n |  | TRUE
10 | bus_LV_1030-7_1_2_node_15 | 0.4 | n |  | TRUE
11 | bus_LV_1030-7_1_2_node_197 | 0.4 | n |  | TRUE
12 | bus_LV_1030-7_1_2_node_199 | 0.4 | n |  | TRUE
13 | bus_LV_1030-7_1_2_node_200 | 0.4 | n |  | TRUE
14 | bus_LV_1030-7_1_2_node_120 | 0.4 | n |  | TRUE
15 | bus_LV_1030-7_1_2_node_16 | 0.4 | n |  | TRUE
16 | bus_LV_1030-7_1_2_node_17 | 0.4 | n |  | TRUE
17 | bus_LV_1030-7_1_2_node_119 | 0.4 | n |  | TRUE
18 | bus_LV_1030-7_1_2_node_69 | 0.4 | n |  | TRUE
19 | bus_LV_1030-7_1_2_node_70 | 0.4 | n |  | TRUE
20 | bus_LV_1030-7_1_2_node_71 | 0.4 | n |  | TRUE
21 | bus_LV_1030-7_1_2_node_72 | 0.4 | n |  | TRUE
22 | bus_LV_1030-7_1_2_node_73 | 0.4 | n |  | TRUE
23 | bus_LV_1030-7_1_2_node_74 | 0.4 | n |  | TRUE
24 | bus_LV_1030-7_1_2_node_75 | 0.4 | n |  | TRUE
25 | bus_LV_1030-7_1_2_node_109 | 0.4 | n |  | TRUE
26 | bus_LV_1030-7_1_2_node_102 | 0.4 | n |  | TRUE
27 | bus_LV_1030-7_1_2_node_93 | 0.4 | n |  | TRUE
28 | bus_LV_1030-7_1_2_node_104 | 0.4 | n |  | TRUE
29 | bus_LV_1030-7_1_2_node_89 | 0.4 | n |  | TRUE
30 | bus_LV_1030-7_1_2_node_76 | 0.4 | n |  | TRUE
31 | bus_LV_1030-7_1_2_node_77 | 0.4 | n |  | TRUE
32 | bus_LV_1030-7_1_2_node_78 | 0.4 | n |  | TRUE
33 | bus_LV_1030-7_1_2_node_79 | 0.4 | n |  | TRUE
34 | bus_LV_1030-7_1_2_node_80 | 0.4 | n |  | TRUE
35 | bus_LV_1030-7_1_2_node_81 | 0.4 | n |  | TRUE
36 | bus_LV_1030-7_1_2_node_82 | 0.4 | n |  | TRUE
37 | bus_LV_1030-7_1_2_node_83 | 0.4 | n |  | TRUE
38 | bus_LV_1030-7_1_2_node_161 | 0.4 | n |  | TRUE
39 | bus_LV_1030-7_1_2_node_110 | 0.4 | n |  | TRUE
40 | bus_LV_1030-7_1_2_node_115 | 0.4 | n |  | TRUE
41 | bus_LV_1030-7_1_2_node_159 | 0.4 | n |  | TRUE
42 | bus_LV_1030-7_1_2_node_111 | 0.4 | n |  | TRUE
43 | bus_LV_1030-7_1_2_node_84 | 0.4 | n |  | TRUE
44 | bus_LV_1030-7_1_2_node_85 | 0.4 | n |  | TRUE
45 | bus_LV_1030-7_1_2_node_86 | 0.4 | n |  | TRUE
46 | bus_LV_1030-7_1_2_node_87 | 0.4 | n |  | TRUE
47 | bus_LV_1030-7_1_2_node_88 | 0.4 | n |  | TRUE
48 | bus_LV_1030-7_1_2_node_90 | 0.4 | n |  | TRUE
49 | bus_LV_1030-7_1_2_node_91 | 0.4 | n |  | TRUE
50 | bus_LV_1030-7_1_2_node_92 | 0.4 | n |  | TRUE
51 | bus_LV_1030-7_1_2_node_94 | 0.4 | n |  | TRUE
52 | bus_LV_1030-7_1_2_node_153 | 0.4 | n |  | TRUE
53 | bus_LV_1030-7_1_2_node_154 | 0.4 | n |  | TRUE
54 | bus_LV_1030-7_1_2_node_95 | 0.4 | n |  | TRUE
55 | bus_LV_1030-7_1_2_node_96 | 0.4 | n |  | TRUE
56 | bus_LV_1030-7_1_2_node_97 | 0.4 | n |  | TRUE
57 | bus_LV_1030-7_1_2_node_98 | 0.4 | n |  | TRUE
58 | bus_LV_1030-7_1_2_node_99 | 0.4 | n |  | TRUE
59 | bus_LV_1030-7_1_2_node_100 | 0.4 | n |  | TRUE
60 | bus_LV_1030-7_1_2_node_101 | 0.4 | n |  | TRUE
61 | bus_LV_1030-7_1_2_node_112 | 0.4 | n |  | TRUE
62 | bus_LV_1030-7_1_2_node_150 | 0.4 | n |  | TRUE
63 | bus_LV_1030-7_1_2_node_113 | 0.4 | n |  | TRUE
64 | bus_LV_1030-7_1_2_node_163 | 0.4 | n |  | TRUE
65 | bus_LV_1030-7_1_2_node_134 | 0.4 | n |  | TRUE
66 | bus_LV_1030-7_1_2_node_103 | 0.4 | n |  | TRUE
67 | bus_LV_1030-7_1_2_node_105 | 0.4 | n |  | TRUE
68 | bus_LV_1030-7_1_2_node_106 | 0.4 | n |  | TRUE
69 | bus_LV_1030-7_1_2_node_107 | 0.4 | n |  | TRUE
70 | bus_LV_1030-7_1_2_node_108 | 0.4 | n |  | TRUE
71 | bus_LV_1030-7_1_2_node_129 | 0.4 | n |  | TRUE
72 | bus_LV_1030-7_1_2_node_157 | 0.4 | n |  | TRUE
73 | bus_LV_1030-7_1_2_node_151 | 0.4 | n |  | TRUE
74 | bus_LV_1030-7_1_2_node_128 | 0.4 | n |  | TRUE
75 | bus_LV_1030-7_1_2_node_158 | 0.4 | n |  | TRUE
76 | bus_LV_1030-7_1_2_node_156 | 0.4 | n |  | TRUE
77 | bus_LV_1030-7_1_2_node_152 | 0.4 | n |  | TRUE
78 | bus_LV_1030-7_1_2_node_116 | 0.4 | n |  | TRUE
79 | bus_LV_1030-7_1_2_node_117 | 0.4 | n |  | TRUE
80 | bus_LV_1030-7_1_2_node_114 | 0.4 | n |  | TRUE
81 | bus_LV_1030-7_1_2_node_118 | 0.4 | n |  | TRUE
82 | bus_LV_1030-7_1_2_node_121 | 0.4 | n |  | TRUE
83 | bus_LV_1030-7_1_2_node_122 | 0.4 | n |  | TRUE
84 | bus_LV_1030-7_1_2_node_123 | 0.4 | n |  | TRUE
85 | bus_LV_1030-7_1_2_node_124 | 0.4 | n |  | TRUE
86 | bus_LV_1030-7_1_2_node_148 | 0.4 | n |  | TRUE
87 | bus_LV_1030-7_1_2_node_125 | 0.4 | n |  | TRUE
88 | bus_LV_1030-7_1_2_node_126 | 0.4 | n |  | TRUE
89 | bus_LV_1030-7_1_2_node_127 | 0.4 | n |  | TRUE
90 | bus_LV_1030-7_1_2_node_130 | 0.4 | n |  | TRUE
91 | bus_LV_1030-7_1_2_node_131 | 0.4 | n |  | TRUE
92 | bus_LV_1030-7_1_2_node_133 | 0.4 | n |  | TRUE
93 | bus_LV_1030-7_1_2_node_149 | 0.4 | n |  | TRUE
94 | bus_LV_1030-7_1_2_node_162 | 0.4 | n |  | TRUE
95 | bus_LV_1030-7_1_2_node_135 | 0.4 | n |  | TRUE
96 | bus_LV_1030-7_1_2_node_136 | 0.4 | n |  | TRUE
97 | bus_LV_1030-7_1_2_node_137 | 0.4 | n |  | TRUE
98 | bus_LV_1030-7_1_2_node_138 | 0.4 | n |  | TRUE
99 | bus_LV_1030-7_1_2_node_139 | 0.4 | n |  | TRUE
100 | bus_LV_1030-7_1_2_node_140 | 0.4 | n |  | TRUE
101 | bus_LV_1030-7_1_2_node_155 | 0.4 | n |  | TRUE
102 | bus_LV_1030-7_1_2_node_141 | 0.4 | n |  | TRUE
103 | bus_LV_1030-7_1_2_node_142 | 0.4 | n |  | TRUE
104 | bus_LV_1030-7_1_2_node_143 | 0.4 | n |  | TRUE
105 | bus_LV_1030-7_1_2_node_144 | 0.4 | n |  | TRUE
106 | bus_LV_1030-7_1_2_node_145 | 0.4 | n |  | TRUE
107 | bus_LV_1030-7_1_2_node_147 | 0.4 | n |  | TRUE
108 | bus_LV_1030-7_1_2_node_160 | 0.4 | n |  | TRUE
109 | bus_MV_470_1_node_89 | 20 | n |  | TRUE

## load
| name | bus | p_mw | q_mvar | const_z_percent | const_i_percent | sn_mva | scaling | in_service | type
0 | LV_1030-7_1_2_load_7 | 0 | 0.0027049 | 0.0006779 | 0 | 0 |  | 1 | TRUE | wye
1 | LV_1030-7_1_2_load_8 | 1 | 0.0013045 | 0.00032693 | 0 | 0 |  | 1 | TRUE | wye
2 | LV_1030-7_1_2_load_9 | 2 | 0.00077494 | 0.00019422 | 0 | 0 |  | 1 | TRUE | wye
3 | LV_1030-7_1_2_load_11 | 4 | 0.00044045 | 0.00011039 | 0 | 0 |  | 1 | TRUE | wye
4 | LV_1030-7_1_2_load_13 | 6 | 0.0022076 | 0.00055328 | 0 | 0 |  | 1 | TRUE | wye
5 | LV_1030-7_1_2_load_14 | 7 | 0.0035453 | 0.00088855 | 0 | 0 |  | 1 | TRUE | wye
6 | LV_1030-7_1_2_load_198 | 8 | 0.001253 | 0.00031404 | 0 | 0 |  | 1 | TRUE | wye
7 | LV_1030-7_1_2_load_19 | 9 | 0.00088897 | 0.0002228 | 0 | 0 |  | 1 | TRUE | wye
8 | LV_1030-7_1_2_load_15 | 10 | 0.00031746 | 7.9563e-05 | 0 | 0 |  | 1 | TRUE | wye
9 | LV_1030-7_1_2_load_197 | 11 | 0.00052828 | 0.0001324 | 0 | 0 |  | 1 | TRUE | wye
10 | LV_1030-7_1_2_load_200 | 13 | 0.0015021 | 0.00037647 | 0 | 0 |  | 1 | TRUE | wye
11 | LV_1030-7_1_2_load_120 | 14 | 0.00059979 | 0.00015032 | 0 | 0 |  | 1 | TRUE | wye
12 | LV_1030-7_1_2_load_16 | 15 | 0.0015166 | 0.00038009 | 0 | 0 |  | 1 | TRUE | wye
13 | LV_1030-7_1_2_load_17 | 16 | 0.00059618 | 0.00014942 | 0 | 0 |  | 1 | TRUE | wye
14 | LV_1030-7_1_2_load_119 | 17 | 0.0011301 | 0.00028324 | 0 | 0 |  | 1 | TRUE | wye
15 | LV_1030-7_1_2_load_69 | 18 | 0.00085528 | 0.00021435 | 0 | 0 |  | 1 | TRUE | wye
16 | LV_1030-7_1_2_load_70 | 19 | 0.0014871 | 0.00037269 | 0 | 0 |  | 1 | TRUE | wye
17 | LV_1030-7_1_2_load_71 | 20 | 0.0008165 | 0.00020463 | 0 | 0 |  | 1 | TRUE | wye
18 | LV_1030-7_1_2_load_72 | 21 | 0.00058715 | 0.00014715 | 0 | 0 |  | 1 | TRUE | wye
19 | LV_1030-7_1_2_load_73 | 22 | 0.00067563 | 0.00016933 | 0 | 0 |  | 1 | TRUE | wye
20 | LV_1030-7_1_2_load_74 | 23 | 0.0015757 | 0.00039491 | 0 | 0 |  | 1 | TRUE | wye
21 | LV_1030-7_1_2_load_109 | 25 | 0.00082095 | 0.00020575 | 0 | 0 |  | 1 | TRUE | wye
22 | LV_1030-7_1_2_load_102 | 26 | 0.0011028 | 0.0002764 | 0 | 0 |  | 1 | TRUE | wye
23 | LV_1030-7_1_2_load_93 | 27 | 0.012 | 0.0030075 | 0 | 0 |  | 1 | TRUE | wye
24 | LV_1030-7_1_2_load_104 | 28 | 0.00070082 | 0.00017564 | 0 | 0 |  | 1 | TRUE | wye
25 | LV_1030-7_1_2_load_89 | 29 | 0.011998 | 0.0030069 | 0 | 0 |  | 1 | TRUE | wye
26 | LV_1030-7_1_2_load_76 | 30 | 0.00041666 | 0.00010443 | 0 | 0 |  | 1 | TRUE | wye
27 | LV_1030-7_1_2_load_77 | 31 | 0.00025667 | 6.4327e-05 | 0 | 0 |  | 1 | TRUE | wye
28 | LV_1030-7_1_2_load_78 | 32 | 0.00026596 | 6.6656e-05 | 0 | 0 |  | 1 | TRUE | wye
29 | LV_1030-7_1_2_load_79 | 33 | 0.00031776 | 7.9638e-05 | 0 | 0 |  | 1 | TRUE | wye
30 | LV_1030-7_1_2_load_80 | 34 | 0.00023056 | 5.7783e-05 | 0 | 0 |  | 1 | TRUE | wye
31 | LV_1030-7_1_2_load_81 | 35 | 0.0029378 | 0.00073629 | 0 | 0 |  | 1 | TRUE | wye
32 | LV_1030-7_1_2_load_82 | 36 | 0.00070791 | 0.00017742 | 0 | 0 |  | 1 | TRUE | wye
33 | LV_1030-7_1_2_load_83 | 37 | 0.00030017 | 7.5231e-05 | 0 | 0 |  | 1 | TRUE | wye
34 | LV_1030-7_1_2_load_110 | 39 | 0.00032825 | 8.2268e-05 | 0 | 0 |  | 1 | TRUE | wye
35 | LV_1030-7_1_2_load_115 | 40 | 0.00077463 | 0.00019414 | 0 | 0 |  | 1 | TRUE | wye
36 | LV_1030-7_1_2_load_159 | 41 | 0.00020559 | 5.1526e-05 | 0 | 0 |  | 1 | TRUE | wye
37 | LV_1030-7_1_2_load_111 | 42 | 0.0013767 | 0.00034502 | 0 | 0 |  | 1 | TRUE | wye
38 | LV_1030-7_1_2_load_84 | 43 | 0.0080052 | 0.0020063 | 0 | 0 |  | 1 | TRUE | wye
39 | LV_1030-7_1_2_load_87 | 46 | 0.00082052 | 0.00020564 | 0 | 0 |  | 1 | TRUE | wye
40 | LV_1030-7_1_2_load_88 | 47 | 0.004735 | 0.0011867 | 0 | 0 |  | 1 | TRUE | wye
41 | LV_1030-7_1_2_load_90 | 48 | 0.0063248 | 0.0015851 | 0 | 0 |  | 1 | TRUE | wye
42 | LV_1030-7_1_2_load_91 | 49 | 0.0003451 | 8.6489e-05 | 0 | 0 |  | 1 | TRUE | wye
43 | LV_1030-7_1_2_load_92 | 50 | 0.00055452 | 0.00013897 | 0 | 0 |  | 1 | TRUE | wye
44 | LV_1030-7_1_2_load_94 | 51 | 0.0097729 | 0.0024493 | 0 | 0 |  | 1 | TRUE | wye
45 | LV_1030-7_1_2_load_153 | 52 | 0.00069024 | 0.00017299 | 0 | 0 |  | 1 | TRUE | wye
46 | LV_1030-7_1_2_load_154 | 53 | 0.00068593 | 0.00017191 | 0 | 0 |  | 1 | TRUE | wye
47 | LV_1030-7_1_2_load_95 | 54 | 0.00020393 | 5.111e-05 | 0 | 0 |  | 1 | TRUE | wye
48 | LV_1030-7_1_2_load_97 | 56 | 0.00038475 | 9.6427e-05 | 0 | 0 |  | 1 | TRUE | wye
49 | LV_1030-7_1_2_load_98 | 57 | 0.00040144 | 0.00010061 | 0 | 0 |  | 1 | TRUE | wye
50 | LV_1030-7_1_2_load_99 | 58 | 0.00083919 | 0.00021032 | 0 | 0 |  | 1 | TRUE | wye
51 | LV_1030-7_1_2_load_100 | 59 | 0.00012356 | 3.0966e-05 | 0 | 0 |  | 1 | TRUE | wye
52 | LV_1030-7_1_2_load_101 | 60 | 0.00035173 | 8.8152e-05 | 0 | 0 |  | 1 | TRUE | wye
53 | LV_1030-7_1_2_load_112 | 61 | 0.00062334 | 0.00015622 | 0 | 0 |  | 1 | TRUE | wye
54 | LV_1030-7_1_2_load_113 | 63 | 0.0005221 | 0.00013085 | 0 | 0 |  | 1 | TRUE | wye
55 | LV_1030-7_1_2_load_163 | 64 | 0.0011612 | 0.00029104 | 0 | 0 |  | 1 | TRUE | wye
56 | LV_1030-7_1_2_load_103 | 66 | 0.0053628 | 0.0013441 | 0 | 0 |  | 1 | TRUE | wye
57 | LV_1030-7_1_2_load_108 | 70 | 0.00044708 | 0.00011205 | 0 | 0 |  | 1 | TRUE | wye
58 | LV_1030-7_1_2_load_129 | 71 | 0.0030416 | 0.00076229 | 0 | 0 |  | 1 | TRUE | wye
59 | LV_1030-7_1_2_load_151 | 73 | 0.00052832 | 0.00013241 | 0 | 0 |  | 1 | TRUE | wye
60 | LV_1030-7_1_2_load_128 | 74 | 0.0010142 | 0.00025418 | 0 | 0 |  | 1 | TRUE | wye
61 | LV_1030-7_1_2_load_158 | 75 | 0.00046563 | 0.0001167 | 0 | 0 |  | 1 | TRUE | wye
62 | LV_1030-7_1_2_load_156 | 76 | 0.00036715 | 9.2017e-05 | 0 | 0 |  | 1 | TRUE | wye
63 | LV_1030-7_1_2_load_152 | 77 | 0.00028612 | 7.1709e-05 | 0 | 0 |  | 1 | TRUE | wye
64 | LV_1030-7_1_2_load_116 | 78 | 0.00040315 | 0.00010104 | 0 | 0 |  | 1 | TRUE | wye
65 | LV_1030-7_1_2_load_117 | 79 | 0.00048626 | 0.00012187 | 0 | 0 |  | 1 | TRUE | wye
66 | LV_1030-7_1_2_load_114 | 80 | 0.00073386 | 0.00018392 | 0 | 0 |  | 1 | TRUE | wye
67 | LV_1030-7_1_2_load_121 | 82 | 0.00038885 | 9.7455e-05 | 0 | 0 |  | 1 | TRUE | wye
68 | LV_1030-7_1_2_load_122 | 83 | 0.0014364 | 0.00035999 | 0 | 0 |  | 1 | TRUE | wye
69 | LV_1030-7_1_2_load_123 | 84 | 0.0025163 | 0.00063063 | 0 | 0 |  | 1 | TRUE | wye
70 | LV_1030-7_1_2_load_124 | 85 | 0.0024452 | 0.00061283 | 0 | 0 |  | 1 | TRUE | wye
71 | LV_1030-7_1_2_load_148 | 86 | 0.0012145 | 0.00030439 | 0 | 0 |  | 1 | TRUE | wye
72 | LV_1030-7_1_2_load_125 | 87 | 0.00010446 | 2.6181e-05 | 0 | 0 |  | 1 | TRUE | wye
73 | LV_1030-7_1_2_load_126 | 88 | 0.00051988 | 0.00013029 | 0 | 0 |  | 1 | TRUE | wye
74 | LV_1030-7_1_2_load_127 | 89 | 0.00020343 | 5.0984e-05 | 0 | 0 |  | 1 | TRUE | wye
75 | LV_1030-7_1_2_load_130 | 90 | 0.00084442 | 0.00021163 | 0 | 0 |  | 1 | TRUE | wye
76 | LV_1030-7_1_2_load_131 | 91 | 0.0015168 | 0.00038014 | 0 | 0 |  | 1 | TRUE | wye
77 | LV_1030-7_1_2_load_133 | 92 | 0.00075924 | 0.00019028 | 0 | 0 |  | 1 | TRUE | wye
78 | LV_1030-7_1_2_load_149 | 93 | 0.00029493 | 7.3915e-05 | 0 | 0 |  | 1 | TRUE | wye
79 | LV_1030-7_1_2_load_162 | 94 | 0.00033958 | 8.5107e-05 | 0 | 0 |  | 1 | TRUE | wye
80 | LV_1030-7_1_2_load_135 | 95 | 0.00060537 | 0.00015172 | 0 | 0 |  | 1 | TRUE | wye
81 | LV_1030-7_1_2_load_136 | 96 | 0.00023732 | 5.9479e-05 | 0 | 0 |  | 1 | TRUE | wye
82 | LV_1030-7_1_2_load_137 | 97 | 0.00060011 | 0.0001504 | 0 | 0 |  | 1 | TRUE | wye
83 | LV_1030-7_1_2_load_138 | 98 | 0.00058722 | 0.00014717 | 0 | 0 |  | 1 | TRUE | wye
84 | LV_1030-7_1_2_load_139 | 99 | 0.00069003 | 0.00017294 | 0 | 0 |  | 1 | TRUE | wye
85 | LV_1030-7_1_2_load_140 | 100 | 0.00024736 | 6.1994e-05 | 0 | 0 |  | 1 | TRUE | wye
86 | LV_1030-7_1_2_load_155 | 101 | 0.00036725 | 9.2043e-05 | 0 | 0 |  | 1 | TRUE | wye
87 | LV_1030-7_1_2_load_141 | 102 | 0.00088416 | 0.00022159 | 0 | 0 |  | 1 | TRUE | wye
88 | LV_1030-7_1_2_load_142 | 103 | 0.00031077 | 7.7886e-05 | 0 | 0 |  | 1 | TRUE | wye
89 | LV_1030-7_1_2_load_143 | 104 | 0.00048278 | 0.000121 | 0 | 0 |  | 1 | TRUE | wye
90 | LV_1030-7_1_2_load_144 | 105 | 0.002126 | 0.00053283 | 0 | 0 |  | 1 | TRUE | wye
91 | LV_1030-7_1_2_load_147 | 107 | 0.00067204 | 0.00016843 | 0 | 0 |  | 1 | TRUE | wye
92 | LV_1030-7_1_2_load_160 | 108 | 0.00013292 | 3.3313e-05 | 0 | 0 |  | 1 | TRUE | wye

## ext_grid
| name | bus | vm_pu | va_degree | slack_weight | in_service
0 |  | 51 | 1 | 0 | 1 | TRUE

## line
| name | std_type | from_bus | to_bus | length_km | r_ohm_per_km | x_ohm_per_km | c_nf_per_km | g_us_per_km | max_i_ka | df | parallel | type | in_service
0 | LV_1030-7_1_2_line_0 | NAYY 4x150 SE | 0 | 1 | 0.018464 | 0.208 | 0.08 | 261 | 0 | 0.27 | 1 | 1 | cs | TRUE
1 | LV_1030-7_1_2_line_1 | NAYY 4x150 SE | 0 | 2 | 0.018816 | 0.208 | 0.08 | 261 | 0 | 0.27 | 1 | 1 | cs | TRUE
2 | LV_1030-7_1_2_line_2 | NAYY 4x150 SE | 1 | 3 | 0.13394 | 0.208 | 0.08 | 261 | 0 | 0.27 | 1 | 1 | cs | TRUE
3 | LV_1030-7_1_2_line_3 | NAYY 4x150 SE | 2 | 4 | 0.018015 | 0.208 | 0.08 | 261 | 0 | 0.27 | 1 | 1 | cs | TRUE
4 | LV_1030-7_1_2_line_4 | NAYY 4x150 SE | 3 | 5 | 0.26305 | 0.208 | 0.08 | 261 | 0 | 0.27 | 1 | 1 | cs | TRUE
5 | LV_1030-7_1_2_line_5 | NAYY 4x150 SE | 3 | 6 | 0.34126 | 0.208 | 0.08 | 261 | 0 | 0.27 | 1 | 1 | cs | TRUE
6 | LV_1030-7_1_2_line_6 | NAYY 4x150 SE | 4 | 7 | 0.020391 | 0.208 | 0.08 | 261 | 0 | 0.27 | 1 | 1 | cs | TRUE
7 | LV_1030-7_1_2_line_7 | NAYY 4x150 SE | 5 | 8 | 0.34578 | 0.208 | 0.08 | 261 | 0 | 0.27 | 1 | 1 | cs | TRUE
8 | LV_1030-7_1_2_line_8 | NAYY 4x150 SE | 6 | 9 | 0.024364 | 0.208 | 0.08 | 261 | 0 | 0.27 | 1 | 1 | cs | TRUE
9 | LV_1030-7_1_2_line_9 | NAYY 4x150 SE | 7 | 10 | 0.010643 | 0.208 | 0.08 | 261 | 0 | 0.27 | 1 | 1 | cs | TRUE
10 | LV_1030-7_1_2_line_10 | NAYY 4x150 SE | 8 | 11 | 0.02409 | 0.208 | 0.08 | 261 | 0 | 0.27 | 1 | 1 | cs | TRUE
11 | LV_1030-7_1_2_line_11 | NAYY 4x150 SE | 9 | 14 | 0.0010842 | 0.208 | 0.08 | 261 | 0 | 0.27 | 1 | 1 | cs | TRUE
12 | LV_1030-7_1_2_line_12 | NAYY 4x150 SE | 10 | 15 | 0.015925 | 0.208 | 0.08 | 261 | 0 | 0.27 | 1 | 1 | cs | TRUE
13 | LV_1030-7_1_2_line_13 | NAYY 4x150 SE | 11 | 12 | 0.019255 | 0.208 | 0.08 | 261 | 0 | 0.27 | 1 | 1 | cs | TRUE
14 | LV_1030-7_1_2_line_14 | NAYY 4x150 SE | 12 | 13 | 0.072477 | 0.208 | 0.08 | 261 | 0 | 0.27 | 1 | 1 | cs | TRUE
15 | LV_1030-7_1_2_line_15 | NAYY 4x150 SE | 14 | 17 | 0.00063022 | 0.208 | 0.08 | 261 | 0 | 0.27 | 1 | 1 | cs | TRUE
16 | LV_1030-7_1_2_line_16 | NAYY 4x150 SE | 15 | 16 | 0.060016 | 0.208 | 0.08 | 261 | 0 | 0.27 | 1 | 1 | cs | TRUE
17 | LV_1030-7_1_2_line_17 | NAYY 4x150 SE | 17 | 25 | 0.016353 | 0.208 | 0.08 | 261 | 0 | 0.27 | 1 | 1 | cs | TRUE
18 | LV_1030-7_1_2_line_18 | NAYY 4x150 SE | 18 | 19 | 0.015882 | 0.208 | 0.08 | 261 | 0 | 0.27 | 1 | 1 | cs | TRUE
19 | LV_1030-7_1_2_line_19 | NAYY 4x150 SE | 18 | 20 | 0.0027248 | 0.208 | 0.08 | 261 | 0 | 0.27 | 1 | 1 | cs | TRUE
20 | LV_1030-7_1_2_line_20 | NAYY 4x150 SE | 19 | 21 | 0.019492 | 0.208 | 0.08 | 261 | 0 | 0.27 | 1 | 1 | cs | TRUE
21 | LV_1030-7_1_2_line_21 | NAYY 4x150 SE | 20 | 22 | 0.02846 | 0.208 | 0.08 | 261 | 0 | 0.27 | 1 | 1 | cs | TRUE
22 | LV_1030-7_1_2_line_22 | NAYY 4x150 SE | 21 | 23 | 0.0039971 | 0.208 | 0.08 | 261 | 0 | 0.27 | 1 | 1 | cs | TRUE
23 | LV_1030-7_1_2_line_23 | NAYY 4x150 SE | 22 | 24 | 0.037259 | 0.208 | 0.08 | 261 | 0 | 0.27 | 1 | 1 | cs | TRUE
24 | LV_1030-7_1_2_line_24 | NAYY 4x150 SE | 23 | 25 | 0.0049901 | 0.208 | 0.08 | 261 | 0 | 0.27 | 1 | 1 | cs | TRUE
25 | LV_1030-7_1_2_line_25 | NAYY 4x150 SE | 24 | 26 | 0.015071 | 0.208 | 0.08 | 261 | 0 | 0.27 | 1 | 1 | cs | TRUE
26 | LV_1030-7_1_2_line_26 | NAYY 4x150 SE | 24 | 27 | 0.03903 | 0.208 | 0.08 | 261 | 0 | 0.27 | 1 | 1 | cs | TRUE
27 | LV_1030-7_1_2_line_27 | NAYY 4x150 SE | 26 | 28 | 0.0082066 | 0.208 | 0.08 | 261 | 0 | 0.27 | 1 | 1 | cs | TRUE
28 | LV_1030-7_1_2_line_28 | NAYY 4x150 SE | 27 | 29 | 0.039917 | 0.208 | 0.08 | 261 | 0 | 0.27 | 1 | 1 | cs | TRUE
29 | LV_1030-7_1_2_line_29 | NAYY 4x150 SE | 28 | 66 | 0.039452 | 0.208 | 0.08 | 261 | 0 | 0.27 | 1 | 1 | cs | TRUE
30 | LV_1030-7_1_2_line_30 | NAYY 4x150 SE | 29 | 45 | 0.024416 | 0.208 | 0.08 | 261 | 0 | 0.27 | 1 | 1 | cs | TRUE
31 | LV_1030-7_1_2_line_31 | NAYY 4x150 SE | 30 | 31 | 0.023447 | 0.208 | 0.08 | 261 | 0 | 0.27 | 1 | 1 | cs | TRUE
32 | LV_1030-7_1_2_line_32 | NAYY 4x150 SE | 30 | 32 | 0.003335 | 0.208 | 0.08 | 261 | 0 | 0.27 | 1 | 1 | cs | TRUE
33 | LV_1030-7_1_2_line_33 | NAYY 4x150 SE | 31 | 33 | 0.0019201 | 0.208 | 0.08 | 261 | 0 | 0.27 | 1 | 1 | cs | TRUE
34 | LV_1030-7_1_2_line_34 | NAYY 4x150 SE | 32 | 34 | 0.014303 | 0.208 | 0.08 | 261 | 0 | 0.27 | 1 | 1 | cs | TRUE
35 | LV_1030-7_1_2_line_35 | NAYY 4x150 SE | 33 | 35 | 0.010658 | 0.208 | 0.08 | 261 | 0 | 0.27 | 1 | 1 | cs | TRUE
36 | LV_1030-7_1_2_line_36 | NAYY 4x150 SE | 34 | 36 | 0.01056 | 0.208 | 0.08 | 261 | 0 | 0.27 | 1 | 1 | cs | TRUE
37 | LV_1030-7_1_2_line_37 | NAYY 4x150 SE | 35 | 37 | 0.0092763 | 0.208 | 0.08 | 261 | 0 | 0.27 | 1 | 1 | cs | TRUE
38 | LV_1030-7_1_2_line_38 | NAYY 4x150 SE | 36 | 38 | 0.024034 | 0.208 | 0.08 | 261 | 0 | 0.27 | 1 | 1 | cs | TRUE
39 | LV_1030-7_1_2_line_39 | NAYY 4x150 SE | 37 | 39 | 0.02303 | 0.208 | 0.08 | 261 | 0 | 0.27 | 1 | 1 | cs | TRUE
40 | LV_1030-7_1_2_line_40 | NAYY 4x150 SE | 38 | 40 | 0.065519 | 0.208 | 0.08 | 261 | 0 | 0.27 | 1 | 1 | cs | TRUE
41 | LV_1030-7_1_2_line_41 | NAYY 4x150 SE | 38 | 41 | 0.036702 | 0.208 | 0.08 | 261 | 0 | 0.27 | 1 | 1 | cs | TRUE
42 | LV_1030-7_1_2_line_42 | NAYY 4x150 SE | 39 | 42 | 0.0013604 | 0.208 | 0.08 | 261 | 0 | 0.27 | 1 | 1 | cs | TRUE
43 | LV_1030-7_1_2_line_43 | NAYY 4x150 SE | 40 | 80 | 0.017752 | 0.208 | 0.08 | 261 | 0 | 0.27 | 1 | 1 | cs | TRUE
44 | LV_1030-7_1_2_line_44 | NAYY 4x150 SE | 41 | 108 | 0.001892 | 0.208 | 0.08 | 261 | 0 | 0.27 | 1 | 1 | cs | TRUE
45 | LV_1030-7_1_2_line_45 | NAYY 4x150 SE | 42 | 78 | 0.022439 | 0.208 | 0.08 | 261 | 0 | 0.27 | 1 | 1 | cs | TRUE
46 | LV_1030-7_1_2_line_46 | NAYY 4x150 SE | 43 | 44 | 0.0020355 | 0.208 | 0.08 | 261 | 0 | 0.27 | 1 | 1 | cs | TRUE
47 | LV_1030-7_1_2_line_47 | NAYY 4x150 SE | 43 | 45 | 0.022519 | 0.208 | 0.08 | 261 | 0 | 0.27 | 1 | 1 | cs | TRUE
48 | LV_1030-7_1_2_line_48 | NAYY 4x150 SE | 44 | 46 | 0.024975 | 0.208 | 0.08 | 261 | 0 | 0.27 | 1 | 1 | cs | TRUE
49 | LV_1030-7_1_2_line_49 | NAYY 4x150 SE | 44 | 47 | 0.11193 | 0.208 | 0.08 | 261 | 0 | 0.27 | 1 | 1 | cs | TRUE
50 | LV_1030-7_1_2_line_50 | NAYY 4x150 SE | 45 | 48 | 0.034978 | 0.208 | 0.08 | 261 | 0 | 0.27 | 1 | 2 | cs | TRUE
51 | LV_1030-7_1_2_line_51 | NAYY 4x150 SE | 46 | 49 | 0.0088359 | 0.208 | 0.08 | 261 | 0 | 0.27 | 1 | 1 | cs | TRUE
52 | LV_1030-7_1_2_line_52 | NAYY 4x150 SE | 47 | 50 | 0.020337 | 0.208 | 0.08 | 261 | 0 | 0.27 | 1 | 1 | cs | TRUE
53 | LV_1030-7_1_2_line_53 | NAYY 4x150 SE | 48 | 51 | 0.015405 | 0.208 | 0.08 | 261 | 0 | 0.27 | 1 | 2 | cs | TRUE
54 | LV_1030-7_1_2_line_54 | NAYY 4x150 SE | 49 | 52 | 0.0050328 | 0.208 | 0.08 | 261 | 0 | 0.27 | 1 | 1 | cs | TRUE
55 | LV_1030-7_1_2_line_55 | NAYY 4x150 SE | 52 | 53 | 0.0072482 | 0.208 | 0.08 | 261 | 0 | 0.27 | 1 | 1 | cs | TRUE
56 | LV_1030-7_1_2_line_56 | NAYY 4x150 SE | 53 | 108 | 0.0078419 | 0.208 | 0.08 | 261 | 0 | 0.27 | 1 | 1 | cs | TRUE
57 | LV_1030-7_1_2_line_57 | NAYY 4x150 SE | 54 | 55 | 0.027606 | 0.208 | 0.08 | 261 | 0 | 0.27 | 1 | 1 | cs | TRUE
58 | LV_1030-7_1_2_line_58 | NAYY 4x150 SE | 54 | 56 | 0.016808 | 0.208 | 0.08 | 261 | 0 | 0.27 | 1 | 1 | cs | TRUE
59 | LV_1030-7_1_2_line_59 | NAYY 4x150 SE | 55 | 57 | 0.014865 | 0.208 | 0.08 | 261 | 0 | 0.27 | 1 | 1 | cs | TRUE
60 | LV_1030-7_1_2_line_60 | NAYY 4x150 SE | 55 | 58 | 0.013113 | 0.208 | 0.08 | 261 | 0 | 0.27 | 1 | 1 | cs | TRUE
61 | LV_1030-7_1_2_line_61 | NAYY 4x150 SE | 57 | 59 | 0.010106 | 0.208 | 0.08 | 261 | 0 | 0.27 | 1 | 1 | cs | TRUE
62 | LV_1030-7_1_2_line_62 | NAYY 4x150 SE | 58 | 60 | 0.018554 | 0.208 | 0.08 | 261 | 0 | 0.27 | 1 | 1 | cs | TRUE
63 | LV_1030-7_1_2_line_63 | NAYY 4x150 SE | 59 | 61 | 0.027817 | 0.208 | 0.08 | 261 | 0 | 0.27 | 1 | 1 | cs | TRUE
64 | LV_1030-7_1_2_line_64 | NAYY 4x150 SE | 60 | 62 | 0.009364 | 0.208 | 0.08 | 261 | 0 | 0.27 | 1 | 1 | cs | TRUE
65 | LV_1030-7_1_2_line_65 | NAYY 4x150 SE | 61 | 63 | 0.0018368 | 0.208 | 0.08 | 261 | 0 | 0.27 | 1 | 1 | cs | TRUE
66 | LV_1030-7_1_2_line_66 | NAYY 4x150 SE | 62 | 64 | 0.025716 | 0.208 | 0.08 | 261 | 0 | 0.27 | 1 | 1 | cs | TRUE
67 | LV_1030-7_1_2_line_67 | NAYY 4x150 SE | 62 | 65 | 0.013642 | 0.208 | 0.08 | 261 | 0 | 0.27 | 1 | 1 | cs | TRUE
68 | LV_1030-7_1_2_line_68 | NAYY 4x150 SE | 63 | 80 | 0.016774 | 0.208 | 0.08 | 261 | 0 | 0.27 | 1 | 1 | cs | TRUE
69 | LV_1030-7_1_2_line_69 | NAYY 4x150 SE | 65 | 93 | 0.031206 | 0.208 | 0.08 | 261 | 0 | 0.27 | 1 | 1 | cs | TRUE
70 | LV_1030-7_1_2_line_70 | NAYY 4x150 SE | 65 | 92 | 0.080827 | 0.208 | 0.08 | 261 | 0 | 0.27 | 1 | 1 | cs | TRUE
71 | LV_1030-7_1_2_line_71 | NAYY 4x150 SE | 66 | 67 | 0.024219 | 0.208 | 0.08 | 261 | 0 | 0.27 | 1 | 1 | cs | TRUE
72 | LV_1030-7_1_2_line_72 | NAYY 4x150 SE | 67 | 68 | 0.056924 | 0.208 | 0.08 | 261 | 0 | 0.27 | 1 | 1 | cs | TRUE
73 | LV_1030-7_1_2_line_73 | NAYY 4x150 SE | 68 | 69 | 0.050504 | 0.208 | 0.08 | 261 | 0 | 0.27 | 1 | 1 | cs | TRUE
74 | LV_1030-7_1_2_line_74 | NAYY 4x150 SE | 68 | 70 | 0.014954 | 0.208 | 0.08 | 261 | 0 | 0.27 | 1 | 1 | cs | TRUE
75 | LV_1030-7_1_2_line_75 | NAYY 4x150 SE | 69 | 71 | 0.051546 | 0.208 | 0.08 | 261 | 0 | 0.27 | 1 | 1 | cs | TRUE
76 | LV_1030-7_1_2_line_76 | NAYY 4x150 SE | 69 | 72 | 0.008935 | 0.208 | 0.08 | 261 | 0 | 0.27 | 1 | 1 | cs | TRUE
77 | LV_1030-7_1_2_line_77 | NAYY 4x150 SE | 70 | 73 | 0.026675 | 0.208 | 0.08 | 261 | 0 | 0.27 | 1 | 1 | cs | TRUE
78 | LV_1030-7_1_2_line_78 | NAYY 4x150 SE | 71 | 74 | 0.04657 | 0.208 | 0.08 | 261 | 0 | 0.27 | 1 | 1 | cs | TRUE
79 | LV_1030-7_1_2_line_79 | NAYY 4x150 SE | 72 | 75 | 0.044186 | 0.208 | 0.08 | 261 | 0 | 0.27 | 1 | 1 | cs | TRUE
80 | LV_1030-7_1_2_line_80 | NAYY 4x150 SE | 72 | 76 | 0.018649 | 0.208 | 0.08 | 261 | 0 | 0.27 | 1 | 1 | cs | TRUE
81 | LV_1030-7_1_2_line_81 | NAYY 4x150 SE | 73 | 77 | 0.0099725 | 0.208 | 0.08 | 261 | 0 | 0.27 | 1 | 1 | cs | TRUE
82 | LV_1030-7_1_2_line_82 | NAYY 4x150 SE | 74 | 89 | 0.050955 | 0.208 | 0.08 | 261 | 0 | 0.27 | 1 | 1 | cs | TRUE
83 | LV_1030-7_1_2_line_83 | NAYY 4x150 SE | 76 | 101 | 0.0092214 | 0.208 | 0.08 | 261 | 0 | 0.27 | 1 | 1 | cs | TRUE
84 | LV_1030-7_1_2_line_84 | NAYY 4x150 SE | 78 | 79 | 0.0025896 | 0.208 | 0.08 | 261 | 0 | 0.27 | 1 | 1 | cs | TRUE
85 | LV_1030-7_1_2_line_85 | NAYY 4x150 SE | 79 | 81 | 0.15123 | 0.208 | 0.08 | 261 | 0 | 0.27 | 1 | 1 | cs | TRUE
86 | LV_1030-7_1_2_line_86 | NAYY 4x150 SE | 81 | 82 | 0.17691 | 0.208 | 0.08 | 261 | 0 | 0.27 | 1 | 1 | cs | TRUE
87 | LV_1030-7_1_2_line_87 | NAYY 4x150 SE | 81 | 83 | 0.046243 | 0.208 | 0.08 | 261 | 0 | 0.27 | 1 | 1 | cs | TRUE
88 | LV_1030-7_1_2_line_88 | NAYY 4x150 SE | 82 | 84 | 0.043672 | 0.208 | 0.08 | 261 | 0 | 0.27 | 1 | 1 | cs | TRUE
89 | LV_1030-7_1_2_line_89 | NAYY 4x150 SE | 83 | 85 | 0.0083809 | 0.208 | 0.08 | 261 | 0 | 0.27 | 1 | 1 | cs | TRUE
90 | LV_1030-7_1_2_line_90 | NAYY 4x150 SE | 85 | 86 | 0.02915 | 0.208 | 0.08 | 261 | 0 | 0.27 | 1 | 1 | cs | TRUE
91 | LV_1030-7_1_2_line_91 | NAYY 4x150 SE | 87 | 88 | 0.024483 | 0.208 | 0.08 | 261 | 0 | 0.27 | 1 | 1 | cs | TRUE
92 | LV_1030-7_1_2_line_92 | NAYY 4x150 SE | 88 | 89 | 0.030372 | 0.208 | 0.08 | 261 | 0 | 0.27 | 1 | 1 | cs | TRUE
93 | LV_1030-7_1_2_line_93 | NAYY 4x150 SE | 90 | 91 | 0.024417 | 0.208 | 0.08 | 261 | 0 | 0.27 | 1 | 1 | cs | TRUE
94 | LV_1030-7_1_2_line_94 | NAYY 4x150 SE | 91 | 92 | 0.022021 | 0.208 | 0.08 | 261 | 0 | 0.27 | 1 | 1 | cs | TRUE
95 | LV_1030-7_1_2_line_95 | NAYY 4x150 SE | 93 | 94 | 0.0023747 | 0.208 | 0.08 | 261 | 0 | 0.27 | 1 | 1 | cs | TRUE
96 | LV_1030-7_1_2_line_96 | NAYY 4x150 SE | 94 | 107 | 0.045121 | 0.208 | 0.08 | 261 | 0 | 0.27 | 1 | 1 | cs | TRUE
97 | LV_1030-7_1_2_line_97 | NAYY 4x150 SE | 95 | 96 | 0.012996 | 0.208 | 0.08 | 261 | 0 | 0.27 | 1 | 1 | cs | TRUE
98 | LV_1030-7_1_2_line_98 | NAYY 4x150 SE | 95 | 97 | 0.035016 | 0.208 | 0.08 | 261 | 0 | 0.27 | 1 | 1 | cs | TRUE
99 | LV_1030-7_1_2_line_99 | NAYY 4x150 SE | 96 | 98 | 0.020075 | 0.208 | 0.08 | 261 | 0 | 0.27 | 1 | 1 | cs | TRUE
100 | LV_1030-7_1_2_line_100 | NAYY 4x150 SE | 97 | 99 | 0.017654 | 0.208 | 0.08 | 261 | 0 | 0.27 | 1 | 1 | cs | TRUE
101 | LV_1030-7_1_2_line_101 | NAYY 4x150 SE | 98 | 100 | 0.0013801 | 0.208 | 0.08 | 261 | 0 | 0.27 | 1 | 1 | cs | TRUE
102 | LV_1030-7_1_2_line_102 | NAYY 4x150 SE | 100 | 101 | 0.023669 | 0.208 | 0.08 | 261 | 0 | 0.27 | 1 | 1 | cs | TRUE
103 | LV_1030-7_1_2_line_103 | NAYY 4x150 SE | 102 | 103 | 0.0085539 | 0.208 | 0.08 | 261 | 0 | 0.27 | 1 | 1 | cs | TRUE
104 | LV_1030-7_1_2_line_104 | NAYY 4x150 SE | 102 | 104 | 0.045844 | 0.208 | 0.08 | 261 | 0 | 0.27 | 1 | 1 | cs | TRUE
105 | LV_1030-7_1_2_line_105 | NAYY 4x150 SE | 103 | 105 | 0.032905 | 0.208 | 0.08 | 261 | 0 | 0.27 | 1 | 1 | cs | TRUE
106 | LV_1030-7_1_2_line_106 | NAYY 4x150 SE | 104 | 106 | 0.17672 | 0.208 | 0.08 | 261 | 0 | 0.27 | 1 | 1 | cs | TRUE
107 | LV_1030-7_1_2_line_107 | NAYY 4x150 SE | 106 | 107 | 0.10777 | 0.208 | 0.08 | 261 | 0 | 0.27 | 1 | 1 | cs | TRUE

## trafo
| name | std_type | hv_bus | lv_bus | sn_mva | vn_hv_kv | vn_lv_kv | vk_percent | vkr_percent | pfe_kw | i0_percent | shift_degree | tap_side | tap_neutral | tap_min | tap_max | tap_step_percent | tap_step_degree | tap_pos | tap_phase_shifter | parallel | df | in_service
0 | LV_1030-7_1_2_trafo_94 | 0.25 MVA 20/0.4 kV | 109 | 51 | 0.25 | 20 | 0.4 | 6 | 1.44 | 0.8 | 0.32 | 150 | hv | 0 | -2 | 2 | 2.5 | 0 | 0 | FALSE | 1 | 1 | TRUE

## line_geodata
| x0 | y0 | x1 | y1 | x2 | y2 | x3 | y3 | x4 | y4 | x5 | y5 | x6 | y6 | x7 | y7 | x8 | y8 | x9 | y9 | x10 | y10 | x11 | y11 | x12 | y12 | x13 | y13 | x14 | y14 | x15 | y15 | x16 | y16 | x17 | y17 | x18 | y18 | x19 | y19 | x20 | y20 | x21 | y21 | x22 | y22 | x23 | y23 | x24 | y24 | x25 | y25 | x26 | y26 | x27 | y27 | x28 | y28 | x29 | y29 | x30 | y30 | x31 | y31 | x32 | y32 | x33 | y33 | x34 | y34 | x35 | y35 | x36 | y36 | x37 | y37 | x38 | y38 | x39 | y39 | x40 | y40 | x41 | y41 | x42 | y42
0 | 2664207.4479 | 1229825.3436 | 2664225.1952 | 1229830.4385 | 2664225.1952 | 1229830.4385
1 | 2664207.4479 | 1229825.3436 | 2664207.4479 | 1229825.3436 | 2664189.2016 | 1229829.9365
2 | 2664328.1121 | 1229916.1285 | 2664325.9968 | 1229914.1933 | 2664317.5661 | 1229906.4304 | 2664225.1952 | 1229830.4385
3 | 2664171.5905 | 1229832.9512 | 2664176.4027 | 1229833.1582 | 2664189.2016 | 1229829.9365
4 | 2664382.9638 | 1229703.5833 | 2664383.0194 | 1229716.6368 | 2664384.9258 | 1229729.4658 | 2664391.0168 | 1229748.3329 | 2664399.1892 | 1229765.2658 | 2664416.9601 | 1229796.8454 | 2664421.8945 | 1229807.7838 | 2664424.6388 | 1229818.0869 | 2664422.0148 | 1229828.1428 | 2664416.8106 | 1229837.915 | 2664328.1121 | 1229916.1285
5 | 2664328.1121 | 1229916.1285 | 2664321.019 | 1229923.3677 | 2664317.5432 | 1229928.1555 | 2664315.0514 | 1229933.0095 | 2664312.9734 | 1229939.5357 | 2664311.4931 | 1229945.4235 | 2664311.1407 | 1229952.7912 | 2664312.2472 | 1229961.1419 | 2664314.2341 | 1229967.9456 | 2664316.7281 | 1229973.3873 | 2664320.2085 | 1229978.6839 | 2664325.0647 | 1229983.5396 | 2664337.6225 | 1229996.317 | 2664349.9865 | 1230008.8034 | 2664352.7772 | 1230012.0245 | 2664356.0402 | 1230017.0965 | 2664358.2095 | 1230022.4345 | 2664359.7747 | 1230028.2998 | 2664360.2921 | 1230035.788 | 2664360.1309 | 1230040.8785 | 2664358.6378 | 1230047.9558 | 2664356.0755 | 1230053.7208 | 2664352.8135 | 1230059.0556 | 2664343.6411 | 1230068.0512 | 2664335.7717 | 1230072.1465 | 2664326.7774 | 1230074.4841 | 2664319.9244 | 1230074.9548 | 2664311.4601 | 1230073.8292 | 2664303.7048 | 1230072.2777 | 2664295.4087 | 1230070.2978 | 2664287.1627 | 1230069.2858 | 2664280.5877 | 1230069.2703 | 2664273.7289 | 1230070.2747 | 2664269.2017 | 1230071.4265 | 2664264.022 | 1230073.3718 | 2664259.8724 | 1230075.3283 | 2664254.6169 | 1230078.6848 | 2664251.9314 | 1230080.4458 | 2664247.7607 | 1230084.3589 | 2664244.0176 | 1230088.6546 | 2664230.1916 | 1230105.6164 | 2664223.0369 | 1230114.3782 | 2664209.6523 | 1230130.8521
6 | 2664171.5905 | 1229832.9512 | 2664151.2185 | 1229832.0748
7 | 2664382.9638 | 1229703.5833 | 2664405.8065 | 1229358.5625
8 | 2664194.5571 | 1230149.975 | 2664204.5811 | 1230137.0938 | 2664209.6523 | 1230130.8521
9 | 2664145.0016 | 1229823.4365 | 2664151.2185 | 1229832.0748 | 2664151.2185 | 1229832.0748
10 | 2664427.6704 | 1229348.7674 | 2664420.9576 | 1229351.6764 | 2664412.7475 | 1229354.2558 | 2664405.8065 | 1229358.5625
11 | 2664193.8913 | 1230150.8307 | 2664194.5571 | 1230149.975
12 | 2664145.0016 | 1229823.4365 | 2664142.4041 | 1229819.8273 | 2664138.0698 | 1229809.1991
13 | 2664445.3382 | 1229341.1113 | 2664427.6704 | 1229348.7674
14 | 2664445.3382 | 1229341.1113 | 2664418.4263 | 1229306.3083 | 2664403.3317 | 1229291.891 | 2664399.3035 | 1229285.4353
15 | 2664193.5042 | 1230151.328 | 2664193.8913 | 1230150.8307
16 | 2664130.9949 | 1229750.5975 | 2664132.8921 | 1229760.575 | 2664131.4804 | 1229778.3825 | 2664132.116 | 1229794.5999 | 2664138.0698 | 1229809.1991
17 | 2664184.8459 | 1230165.1957 | 2664186.3229 | 1230162.569 | 2664193.5042 | 1230151.328 | 2664193.5042 | 1230151.328
18 | 2664169.1877 | 1230206.5513 | 2664170.2998 | 1230202.0552 | 2664173.5227 | 1230191.2765
19 | 2664168.5335 | 1230209.1964 | 2664169.1877 | 1230206.5513
20 | 2664180.8046 | 1230173.2162 | 2664177.8217 | 1230179.5995 | 2664173.9384 | 1230189.8865 | 2664173.5227 | 1230191.2765
21 | 2664168.5335 | 1230209.1964 | 2664168.5335 | 1230209.1964 | 2664165.1855 | 1230219.7116 | 2664160.7283 | 1230228.4248 | 2664156.67 | 1230234.8955
22 | 2664180.8046 | 1230173.2162 | 2664182.4967 | 1230169.595
23 | 2664131.5451 | 1230261.8541 | 2664138.7014 | 1230257.1171 | 2664145.3409 | 1230250.4399 | 2664153.0747 | 1230240.628 | 2664156.67 | 1230234.8955
24 | 2664184.8459 | 1230165.1957 | 2664183.1101 | 1230168.2825 | 2664182.4967 | 1230169.595
25 | 2664131.5451 | 1230261.8541 | 2664138.2597 | 1230267.8749 | 2664142.1553 | 1230270.4853 | 2664143.2605 | 1230271.2834
26 | 2664131.5451 | 1230261.8541 | 2664121.0546 | 1230266.6998 | 2664094.6684 | 1230274.3575
27 | 2664143.2605 | 1230271.2834 | 2664149.9137 | 1230276.088
28 | 2664056.333 | 1230285.4831 | 2664094.6684 | 1230274.3575
29 | 2664182.058 | 1230298.9617 | 2664162.9611 | 1230285.4416 | 2664157.8944 | 1230281.8513 | 2664149.9137 | 1230276.088
30 | 2664032.3308 | 1230289.8481 | 2664053.1988 | 1230286.3927 | 2664056.333 | 1230285.4831
31 | 2663874.8651 | 1230292.3346 | 2663866.1191 | 1230286.0367 | 2663855.8386 | 1230278.6325
32 | 2663874.8651 | 1230292.3346 | 2663877.5715 | 1230294.2835
33 | 2663854.2805 | 1230277.5103 | 2663855.8386 | 1230278.6325
34 | 2663889.4219 | 1230302.2825 | 2663882.6708 | 1230297.9555 | 2663877.5715 | 1230294.2835
35 | 2663854.2805 | 1230277.5103 | 2663845.6318 | 1230271.2814
36 | 2663889.4219 | 1230302.2825 | 2663898.3121 | 1230307.9806
37 | 2663838.1044 | 1230265.8602 | 2663845.6318 | 1230271.2814
38 | 2663920.3971 | 1230316.6396 | 2663906.4887 | 1230313.2213 | 2663898.3121 | 1230307.9806
39 | 2663819.4163 | 1230252.4008 | 2663838.1044 | 1230265.8602
40 | 2663920.3971 | 1230316.6396 | 2663917.7695 | 1230325.7173 | 2663901.1589 | 1230336.2012 | 2663869.3767 | 1230353.9999
41 | 2663920.3971 | 1230316.6396 | 2663931.934 | 1230315.8964 | 2663942.9752 | 1230311.9347 | 2663954.7556 | 1230305.5268
42 | 2663819.4163 | 1230252.4008 | 2663818.3124 | 1230251.6058
43 | 2663853.616 | 1230362.1553 | 2663863.5435 | 1230357.2666 | 2663869.3767 | 1230353.9999
44 | 2663954.7556 | 1230305.5268 | 2663956.4177 | 1230304.6228
45 | 2663818.3124 | 1230251.6058 | 2663800.1043 | 1230238.4921
46 | 2664007.7936 | 1230290.7624 | 2664009.8277 | 1230290.6866
47 | 2664032.3308 | 1230289.8481 | 2664009.8277 | 1230290.6866
48 | 2664007.7936 | 1230290.7624 | 2663985.0901 | 1230293.0308 | 2663983.014 | 1230293.6208
49 | 2664007.7936 | 1230290.7624 | 2664007.051 | 1230297.1141 | 2663988.7702 | 1230326.2254 | 2663979.9446 | 1230350.2461 | 2663973.4805 | 1230388.5238 | 2663972.2772 | 1230395.1681
50 | 2664032.3308 | 1230289.8481 | 2664029.5097 | 1230254.9839
51 | 2663974.5147 | 1230296.0364 | 2663983.014 | 1230293.6208
52 | 2663968.6533 | 1230415.1797 | 2663972.2772 | 1230395.1681
53 | 2664037.3214 | 1230241.9616 | 2664031.0785 | 1230249.9864 | 2664029.5097 | 1230254.9839
54 | 2663969.6736 | 1230297.4123 | 2663974.5147 | 1230296.0364
55 | 2663969.6736 | 1230297.4123 | 2663969.6736 | 1230297.4123 | 2663963.3064 | 1230300.8757
56 | 2663963.3064 | 1230300.8757 | 2663956.4177 | 1230304.6228
57 | 2663799.9432 | 1230409.0402 | 2663819.9844 | 1230428.0249
58 | 2663832.1864 | 1230439.5838 | 2663819.9844 | 1230428.0249
59 | 2663799.9432 | 1230409.0402 | 2663810.9995 | 1230399.1034
60 | 2663799.9432 | 1230409.0402 | 2663788.6622 | 1230415.7256
61 | 2663810.9995 | 1230399.1034 | 2663818.5159 | 1230392.3481
62 | 2663772.5238 | 1230424.7985 | 2663774.4209 | 1230424.1652 | 2663788.6622 | 1230415.7256
63 | 2663839.2048 | 1230373.7541 | 2663818.5159 | 1230392.3481
64 | 2663763.6415 | 1230427.7632 | 2663772.5238 | 1230424.7985
65 | 2663840.571 | 1230372.5263 | 2663839.2048 | 1230373.7541
66 | 2663763.6415 | 1230427.7632 | 2663738.1399 | 1230424.446
67 | 2663763.6415 | 1230427.7632 | 2663756.2242 | 1230439.2245
68 | 2663853.616 | 1230362.1553 | 2663850.2858 | 1230363.7952 | 2663840.571 | 1230372.5263
69 | 2663756.2242 | 1230439.2245 | 2663753.1157 | 1230450.7876 | 2663753.4222 | 1230466.0008 | 2663755.0283 | 1230469.6818
70 | 2663756.2242 | 1230439.2245 | 2663742.8139 | 1230446.5856 | 2663721.6906 | 1230466.1498 | 2663697.4308 | 1230493.7376
71 | 2664201.2649 | 1230313.7067 | 2664193.8737 | 1230307.9231 | 2664186.468 | 1230302.0839 | 2664182.058 | 1230298.9617
72 | 2664194.473 | 1230368.8694 | 2664193.2661 | 1230363.4973 | 2664192.4323 | 1230352.3255 | 2664192.5173 | 1230339.5403 | 2664195.2596 | 1230326.8949 | 2664201.2649 | 1230313.7067
73 | 2664194.473 | 1230368.8694 | 2664196.5677 | 1230375.5075 | 2664202.9601 | 1230387.4954 | 2664210.6703 | 1230396.6957 | 2664218.3739 | 1230404.395 | 2664222.1798 | 1230410.3956
74 | 2664194.473 | 1230368.8694 | 2664199.5694 | 1230369.0023 | 2664206.8508 | 1230362.3605
75 | 2664222.1798 | 1230410.3956 | 2664217.2685 | 1230412.0659 | 2664213.2447 | 1230410.8105 | 2664206.3355 | 1230405.9995 | 2664200.1154 | 1230401.9074 | 2664194.6807 | 1230400.8481 | 2664190.3322 | 1230401.6017 | 2664184.3401 | 1230404.4611 | 2664176.938 | 1230410.7137
76 | 2664226.9611 | 1230417.9521 | 2664222.1798 | 1230410.3956
77 | 2664226.5584 | 1230344.3843 | 2664206.8508 | 1230362.3605
78 | 2664141.6668 | 1230441.0926 | 2664144.8186 | 1230437.8455 | 2664176.938 | 1230410.7137
79 | 2664226.9611 | 1230417.9521 | 2664239.9765 | 1230442.9868 | 2664244.6977 | 1230458.2435
80 | 2664226.9611 | 1230417.9521 | 2664240.6398 | 1230405.2756
81 | 2664233.9262 | 1230337.6638 | 2664226.5584 | 1230344.3843
82 | 2664122.1306 | 1230481.8242 | 2664119.5671 | 1230478.3553 | 2664117.7485 | 1230474.2108 | 2664117.9242 | 1230469.8543 | 2664118.7774 | 1230466.5947 | 2664120.2084 | 1230463.8416 | 2664124.8036 | 1230458.4654 | 2664141.6668 | 1230441.0926
83 | 2664240.6398 | 1230405.2756 | 2664247.4034 | 1230399.0075
84 | 2663798.003 | 1230236.9787 | 2663800.1043 | 1230238.4921
85 | 2663672.7417 | 1230152.2988 | 2663722.0939 | 1230186.127 | 2663772.2797 | 1230218.4525 | 2663798.003 | 1230236.9787
86 | 2663672.7417 | 1230152.2988 | 2663738.5342 | 1230101.0922 | 2663746.6438 | 1230097.1654 | 2663768.8063 | 1230098.0702 | 2663797.3216 | 1230102.0563 | 2663806.0151 | 1230105.8409 | 2663825.6526 | 1230119.7696
87 | 2663672.7417 | 1230152.2988 | 2663655.3197 | 1230137.3915 | 2663637.0877 | 1230122.8608
88 | 2663861.2742 | 1230145.0356 | 2663825.6526 | 1230119.7696
89 | 2663637.0877 | 1230122.8608 | 2663630.5337 | 1230117.6373
90 | 2663607.7376 | 1230099.469 | 2663630.5337 | 1230117.6373
91 | 2664138.0133 | 1230533.9539 | 2664131.7768 | 1230510.279
92 | 2664131.7768 | 1230510.279 | 2664125.4724 | 1230486.3464 | 2664122.1306 | 1230481.8242
93 | 2663666.765 | 1230528.6102 | 2663682.8888 | 1230510.2745
94 | 2663682.8888 | 1230510.2745 | 2663697.4308 | 1230493.7376
95 | 2663755.0283 | 1230469.6818 | 2663755.9779 | 1230471.8584
96 | 2663785.4903 | 1230505.5094 | 2663767.3405 | 1230488.2534 | 2663758.028 | 1230476.5571 | 2663755.9779 | 1230471.8584
97 | 2664290.0322 | 1230359.5018 | 2664280.5003 | 1230368.3354
98 | 2664290.0322 | 1230359.5018 | 2664315.7152 | 1230335.7005
99 | 2664265.7762 | 1230381.9807 | 2664280.5003 | 1230368.3354
100 | 2664328.6637 | 1230323.7006 | 2664315.7152 | 1230335.7005
101 | 2664265.7762 | 1230381.9807 | 2664264.764 | 1230382.9188
102 | 2664247.4034 | 1230399.0075 | 2664264.764 | 1230382.9188
103 | 2663798.008 | 1230781.2482 | 2663800.2191 | 1230789.5114
104 | 2663798.008 | 1230781.2482 | 2663796.9676 | 1230777.3599 | 2663788.85 | 1230744.707 | 2663788.6566 | 1230736.5376
105 | 2663808.7245 | 1230821.2977 | 2663800.2191 | 1230789.5114
106 | 2663862.3286 | 1230581.0663 | 2663831.6411 | 1230622.2861 | 2663814.022 | 1230645.6679 | 2663802.6217 | 1230665.503 | 2663795.112 | 1230684.8907 | 2663789.9748 | 1230704.1148 | 2663788.3653 | 1230724.2329 | 2663788.6566 | 1230736.5376
107 | 2663862.3286 | 1230581.0663 | 2663811.7065 | 1230530.4345 | 2663785.4903 | 1230505.5094

## bus_geodata
| x | y | coords
0 | 2664207.4479 | 1229825.3436
1 | 2664225.1952 | 1229830.4385
2 | 2664189.2016 | 1229829.9365
3 | 2664328.1121 | 1229916.1285
4 | 2664171.5905 | 1229832.9512
5 | 2664382.9637 | 1229703.5833
6 | 2664209.6523 | 1230130.8521
7 | 2664151.2185 | 1229832.0748
8 | 2664405.8065 | 1229358.5625
9 | 2664194.5571 | 1230149.975
10 | 2664145.0016 | 1229823.4365
11 | 2664427.6704 | 1229348.7674
12 | 2664445.3382 | 1229341.1113
13 | 2664399.3035 | 1229285.4353
14 | 2664193.8913 | 1230150.8307
15 | 2664138.0698 | 1229809.1991
16 | 2664130.9949 | 1229750.5975
17 | 2664193.5042 | 1230151.328
18 | 2664169.1877 | 1230206.5513
19 | 2664173.5227 | 1230191.2765
20 | 2664168.5335 | 1230209.1964
21 | 2664180.8046 | 1230173.2162
22 | 2664156.67 | 1230234.8955
23 | 2664182.4967 | 1230169.595
24 | 2664131.5451 | 1230261.8541
25 | 2664184.8459 | 1230165.1957
26 | 2664143.2605 | 1230271.2834
27 | 2664094.6684 | 1230274.3575
28 | 2664149.9137 | 1230276.088
29 | 2664056.333 | 1230285.4831
30 | 2663874.8651 | 1230292.3346
31 | 2663855.8386 | 1230278.6325
32 | 2663877.5715 | 1230294.2835
33 | 2663854.2805 | 1230277.5103
34 | 2663889.4219 | 1230302.2825
35 | 2663845.6318 | 1230271.2814
36 | 2663898.3121 | 1230307.9806
37 | 2663838.1044 | 1230265.8602
38 | 2663920.3971 | 1230316.6396
39 | 2663819.4163 | 1230252.4008
40 | 2663869.3767 | 1230353.9999
41 | 2663954.7556 | 1230305.5268
42 | 2663818.3124 | 1230251.6058
43 | 2664009.8277 | 1230290.6866
44 | 2664007.7936 | 1230290.7624
45 | 2664032.3308 | 1230289.8481
46 | 2663983.014 | 1230293.6208
47 | 2663972.2772 | 1230395.1681
48 | 2664029.5097 | 1230254.9839
49 | 2663974.5147 | 1230296.0364
50 | 2663968.6533 | 1230415.1797
51 | 2664037.3214 | 1230241.9616
52 | 2663969.6736 | 1230297.4123
53 | 2663963.3064 | 1230300.8757
54 | 2663819.9844 | 1230428.0249
55 | 2663799.9432 | 1230409.0402
56 | 2663832.1864 | 1230439.5838
57 | 2663810.9995 | 1230399.1034
58 | 2663788.6622 | 1230415.7256
59 | 2663818.5159 | 1230392.3481
60 | 2663772.5238 | 1230424.7985
61 | 2663839.2049 | 1230373.7541
62 | 2663763.6415 | 1230427.7632
63 | 2663840.571 | 1230372.5263
64 | 2663738.1399 | 1230424.446
65 | 2663756.2242 | 1230439.2245
66 | 2664182.058 | 1230298.9617
67 | 2664201.2649 | 1230313.7067
68 | 2664194.473 | 1230368.8694
69 | 2664222.1798 | 1230410.3956
70 | 2664206.8508 | 1230362.3605
71 | 2664176.938 | 1230410.7137
72 | 2664226.9611 | 1230417.9521
73 | 2664226.5584 | 1230344.3843
74 | 2664141.6668 | 1230441.0926
75 | 2664244.6977 | 1230458.2435
76 | 2664240.6398 | 1230405.2756
77 | 2664233.9262 | 1230337.6638
78 | 2663800.1043 | 1230238.4921
79 | 2663798.003 | 1230236.9787
80 | 2663853.616 | 1230362.1553
81 | 2663672.7417 | 1230152.2988
82 | 2663825.6526 | 1230119.7696
83 | 2663637.0877 | 1230122.8608
84 | 2663861.2742 | 1230145.0356
85 | 2663630.5337 | 1230117.6373
86 | 2663607.7376 | 1230099.469
87 | 2664138.0133 | 1230533.9539
88 | 2664131.7768 | 1230510.279
89 | 2664122.1306 | 1230481.8242
90 | 2663666.765 | 1230528.6102
91 | 2663682.8888 | 1230510.2745
92 | 2663697.4308 | 1230493.7376
93 | 2663755.0283 | 1230469.6818
94 | 2663755.9779 | 1230471.8584
95 | 2664290.0322 | 1230359.5018
96 | 2664280.5003 | 1230368.3354
97 | 2664315.7152 | 1230335.7005
98 | 2664265.7762 | 1230381.9807
99 | 2664328.6637 | 1230323.7006
100 | 2664264.764 | 1230382.9188
101 | 2664247.4034 | 1230399.0075
102 | 2663798.008 | 1230781.2482
103 | 2663800.2191 | 1230789.5114
104 | 2663788.6566 | 1230736.5376
105 | 2663808.7245 | 1230821.2977
106 | 2663862.3286 | 1230581.0663
107 | 2663785.4903 | 1230505.5094
108 | 2663956.4177 | 1230304.6228
109 | 2664042.3239 | 1230235.5313

## line_std_types
| c_nf_per_km | r_ohm_per_km | x_ohm_per_km | max_i_ka | type | q_mm2 | alpha | voltage_rating
NAYY 4x50 SE | 210 | 0.642 | 0.083 | 0.142 | cs | 50 | 0.00403 | LV
NAYY 4x120 SE | 264 | 0.225 | 0.08 | 0.242 | cs | 120 | 0.00403 | LV
NAYY 4x150 SE | 261 | 0.208 | 0.08 | 0.27 | cs | 150 | 0.00403 | LV
NA2XS2Y 1x95 RM/25 12/20 kV | 216 | 0.313 | 0.132 | 0.252 | cs | 95 | 0.00403 | MV
NA2XS2Y 1x185 RM/25 12/20 kV | 273 | 0.161 | 0.117 | 0.362 | cs | 185 | 0.00403 | MV
NA2XS2Y 1x240 RM/25 12/20 kV | 304 | 0.122 | 0.112 | 0.421 | cs | 240 | 0.00403 | MV
NA2XS2Y 1x95 RM/25 6/10 kV | 315 | 0.313 | 0.123 | 0.249 | cs | 95 | 0.00403 | MV
NA2XS2Y 1x185 RM/25 6/10 kV | 406 | 0.161 | 0.11 | 0.358 | cs | 185 | 0.00403 | MV
NA2XS2Y 1x240 RM/25 6/10 kV | 456 | 0.122 | 0.105 | 0.416 | cs | 240 | 0.00403 | MV
NA2XS2Y 1x150 RM/25 12/20 kV | 250 | 0.206 | 0.116 | 0.319 | cs | 150 | 0.00403 | MV
NA2XS2Y 1x120 RM/25 12/20 kV | 230 | 0.253 | 0.119 | 0.283 | cs | 120 | 0.00403 | MV
NA2XS2Y 1x70 RM/25 12/20 kV | 190 | 0.443 | 0.132 | 0.22 | cs | 70 | 0.00403 | MV
NA2XS2Y 1x150 RM/25 6/10 kV | 360 | 0.206 | 0.11 | 0.315 | cs | 150 | 0.00403 | MV
NA2XS2Y 1x120 RM/25 6/10 kV | 340 | 0.253 | 0.113 | 0.28 | cs | 120 | 0.00403 | MV
NA2XS2Y 1x70 RM/25 6/10 kV | 280 | 0.443 | 0.123 | 0.217 | cs | 70 | 0.00403 | MV
N2XS(FL)2Y 1x120 RM/35 64/110 kV | 112 | 0.153 | 0.166 | 0.366 | cs | 120 | 0.00393 | HV
N2XS(FL)2Y 1x185 RM/35 64/110 kV | 125 | 0.099 | 0.156 | 0.457 | cs | 185 | 0.00393 | HV
N2XS(FL)2Y 1x240 RM/35 64/110 kV | 135 | 0.075 | 0.149 | 0.526 | cs | 240 | 0.00393 | HV
N2XS(FL)2Y 1x300 RM/35 64/110 kV | 144 | 0.06 | 0.144 | 0.588 | cs | 300 | 0.00393 | HV
15-AL1/3-ST1A 0.4 | 11 | 1.8769 | 0.35 | 0.105 | ol | 16 | 0.00403 | LV
24-AL1/4-ST1A 0.4 | 11.25 | 1.2012 | 0.335 | 0.14 | ol | 24 | 0.00403 | LV
48-AL1/8-ST1A 0.4 | 12.2 | 0.5939 | 0.3 | 0.21 | ol | 48 | 0.00403 | LV
94-AL1/15-ST1A 0.4 | 13.2 | 0.306 | 0.29 | 0.35 | ol | 94 | 0.00403 | LV
34-AL1/6-ST1A 10.0 | 9.7 | 0.8342 | 0.36 | 0.17 | ol | 34 | 0.00403 | MV
48-AL1/8-ST1A 10.0 | 10.1 | 0.5939 | 0.35 | 0.21 | ol | 48 | 0.00403 | MV
70-AL1/11-ST1A 10.0 | 10.4 | 0.4132 | 0.339 | 0.29 | ol | 70 | 0.00403 | MV
94-AL1/15-ST1A 10.0 | 10.75 | 0.306 | 0.33 | 0.35 | ol | 94 | 0.00403 | MV
122-AL1/20-ST1A 10.0 | 11.1 | 0.2376 | 0.323 | 0.41 | ol | 122 | 0.00403 | MV
149-AL1/24-ST1A 10.0 | 11.25 | 0.194 | 0.315 | 0.47 | ol | 149 | 0.00403 | MV
34-AL1/6-ST1A 20.0 | 9.15 | 0.8342 | 0.382 | 0.17 | ol | 34 | 0.00403 | MV
48-AL1/8-ST1A 20.0 | 9.5 | 0.5939 | 0.372 | 0.21 | ol | 48 | 0.00403 | MV
70-AL1/11-ST1A 20.0 | 9.7 | 0.4132 | 0.36 | 0.29 | ol | 70 | 0.00403 | MV
94-AL1/15-ST1A 20.0 | 10 | 0.306 | 0.35 | 0.35 | ol | 94 | 0.00403 | MV
122-AL1/20-ST1A 20.0 | 10.3 | 0.2376 | 0.344 | 0.41 | ol | 122 | 0.00403 | MV
149-AL1/24-ST1A 20.0 | 10.5 | 0.194 | 0.337 | 0.47 | ol | 149 | 0.00403 | MV
184-AL1/30-ST1A 20.0 | 10.75 | 0.1571 | 0.33 | 0.535 | ol | 184 | 0.00403 | MV
243-AL1/39-ST1A 20.0 | 11 | 0.1188 | 0.32 | 0.645 | ol | 243 | 0.00403 | MV
48-AL1/8-ST1A 110.0 | 8 | 0.5939 | 0.46 | 0.21 | ol | 48 | 0.00403 | HV
70-AL1/11-ST1A 110.0 | 8.4 | 0.4132 | 0.45 | 0.29 | ol | 70 | 0.00403 | HV
94-AL1/15-ST1A 110.0 | 8.65 | 0.306 | 0.44 | 0.35 | ol | 94 | 0.00403 | HV
122-AL1/20-ST1A 110.0 | 8.5 | 0.2376 | 0.43 | 0.41 | ol | 122 | 0.00403 | HV
149-AL1/24-ST1A 110.0 | 8.75 | 0.194 | 0.41 | 0.47 | ol | 149 | 0.00403 | HV
184-AL1/30-ST1A 110.0 | 8.8 | 0.1571 | 0.4 | 0.535 | ol | 184 | 0.00403 | HV
243-AL1/39-ST1A 110.0 | 9 | 0.1188 | 0.39 | 0.645 | ol | 243 | 0.00403 | HV
305-AL1/39-ST1A 110.0 | 9.2 | 0.0949 | 0.38 | 0.74 | ol | 305 | 0.00403 | HV
490-AL1/64-ST1A 110.0 | 9.75 | 0.059 | 0.37 | 0.96 | ol | 490 | 0.00403 | HV
679-AL1/86-ST1A 110.0 | 9.95 | 0.042 | 0.36 | 1.15 | ol | 679 | 0.00403 | HV
490-AL1/64-ST1A 220.0 | 10 | 0.059 | 0.285 | 0.96 | ol | 490 | 0.00403 | HV
679-AL1/86-ST1A 220.0 | 11.7 | 0.042 | 0.275 | 1.15 | ol | 679 | 0.00403 | HV
490-AL1/64-ST1A 380.0 | 11 | 0.059 | 0.253 | 0.96 | ol | 490 | 0.00403 | HV
679-AL1/86-ST1A 380.0 | 14.6 | 0.042 | 0.25 | 1.15 | ol | 679 | 0.00403 | HV

## trafo_std_types
| i0_percent | pfe_kw | vkr_percent | sn_mva | vn_lv_kv | vn_hv_kv | vk_percent | shift_degree | vector_group | tap_side | tap_neutral | tap_min | tap_max | tap_step_degree | tap_step_percent | tap_phase_shifter
160 MVA 380/110 kV | 0.06 | 60 | 0.25 | 160 | 110 | 380 | 12.2 | 0 | Yy0 | hv | 0 | -9 | 9 | 0 | 1.5 | FALSE
100 MVA 220/110 kV | 0.06 | 55 | 0.26 | 100 | 110 | 220 | 12 | 0 | Yy0 | hv | 0 | -9 | 9 | 0 | 1.5 | FALSE
63 MVA 110/20 kV | 0.04 | 22 | 0.32 | 63 | 20 | 110 | 18 | 150 | YNd5 | hv | 0 | -9 | 9 | 0 | 1.5 | FALSE
40 MVA 110/20 kV | 0.05 | 18 | 0.34 | 40 | 20 | 110 | 16.2 | 150 | YNd5 | hv | 0 | -9 | 9 | 0 | 1.5 | FALSE
25 MVA 110/20 kV | 0.07 | 14 | 0.41 | 25 | 20 | 110 | 12 | 150 | YNd5 | hv | 0 | -9 | 9 | 0 | 1.5 | FALSE
63 MVA 110/10 kV | 0.04 | 22 | 0.32 | 63 | 10 | 110 | 18 | 150 | YNd5 | hv | 0 | -9 | 9 | 0 | 1.5 | FALSE
40 MVA 110/10 kV | 0.05 | 18 | 0.34 | 40 | 10 | 110 | 16.2 | 150 | YNd5 | hv | 0 | -9 | 9 | 0 | 1.5 | FALSE
25 MVA 110/10 kV | 0.07 | 14 | 0.41 | 25 | 10 | 110 | 12 | 150 | YNd5 | hv | 0 | -9 | 9 | 0 | 1.5 | FALSE
0.25 MVA 20/0.4 kV | 0.32 | 0.8 | 1.44 | 0.25 | 0.4 | 20 | 6 | 150 | Yzn5 | hv | 0 | -2 | 2 | 0 | 2.5 | FALSE
0.4 MVA 20/0.4 kV | 0.3375 | 1.35 | 1.425 | 0.4 | 0.4 | 20 | 6 | 150 | Dyn5 | hv | 0 | -2 | 2 | 0 | 2.5 | FALSE
0.63 MVA 20/0.4 kV | 0.2619 | 1.65 | 1.206 | 0.63 | 0.4 | 20 | 6 | 150 | Dyn5 | hv | 0 | -2 | 2 | 0 | 2.5 | FALSE
0.25 MVA 10/0.4 kV | 0.24 | 0.6 | 1.2 | 0.25 | 0.4 | 10 | 4 | 150 | Dyn5 | hv | 0 | -2 | 2 | 0 | 2.5 | FALSE
0.4 MVA 10/0.4 kV | 0.2375 | 0.95 | 1.325 | 0.4 | 0.4 | 10 | 4 | 150 | Dyn5 | hv | 0 | -2 | 2 | 0 | 2.5 | FALSE
0.63 MVA 10/0.4 kV | 0.1873 | 1.18 | 1.0794 | 0.63 | 0.4 | 10 | 4 | 150 | Dyn5 | hv | 0 | -2 | 2 | 0 | 2.5 | FALSE

## trafo3w_std_types
| sn_hv_mva | sn_mv_mva | sn_lv_mva | vn_hv_kv | vn_mv_kv | vn_lv_kv | vk_hv_percent | vk_mv_percent | vk_lv_percent | vkr_hv_percent | vkr_mv_percent | vkr_lv_percent | pfe_kw | i0_percent | shift_mv_degree | shift_lv_degree | vector_group | tap_side | tap_neutral | tap_min | tap_max | tap_step_percent
63/25/38 MVA 110/20/10 kV | 63 | 25 | 38 | 110 | 20 | 10 | 10.4 | 10.4 | 10.4 | 0.28 | 0.32 | 0.35 | 35 | 0.89 | 0 | 0 | YN0yn0yn0 | hv | 0 | -10 | 10 | 1.2
63/25/38 MVA 110/10/10 kV | 63 | 25 | 38 | 110 | 10 | 10 | 10.4 | 10.4 | 10.4 | 0.28 | 0.32 | 0.35 | 35 | 0.89 | 0 | 0 | YN0yn0yn0 | hv | 0 | -10 | 10 | 1.2

## fuse_std_types
| fuse_type | i_rated_a | t_avg | t_min | t_total | x_avg | x_min | x_total
HV 100A | HV 100A | 100 | 0 | [10.0, 3.64, 0.854, 0.281, 0.1, 0.0531, 0.022, 0.01] | [10.0, 4.267, 1.21, 0.403, 0.1, 0.058, 0.022, 0.01] | 0 | [300.0, 350.0, 450.0, 550.0, 700.0, 850.0, 1200.0, 1752.0] | [600.0, 700.0, 900.0, 1150.0, 1665.0, 2000.0, 3000.0, 4313.0]
HV 10A | HV 10A | 10 | 0 | [10.0, 1675.0, 0.344, 0.156, 0.1, 0.0417, 0.0171, 0.01] | [10.0, 1.3, 0.3, 0.155, 0.1, 0.0555, 0.023, 0.01] | 0 | [30.0, 32.0, 35.0, 37.0, 39.0, 50.0, 70.0, 88.0] | [60.0, 70.0, 80.0, 87.0, 94.0, 110.0, 150.0, 216.0]
HV 125A | HV 125A | 125 | 0 | [10.0, 1.82, 0.344, 0.1, 0.0467, 0.0269, 0.01] | [10.0, 2.478, 0.426, 0.1, 0.0427, 0.0211, 0.01] | 0 | [375.0, 500.0, 700.0, 925.0, 1200.0, 1500.0, 2341.0] | [750.0, 1000.0, 1500.0, 2200.0, 3000.0, 4000.0, 5765.0]
HV 160A | HV 160A | 160 | 0 | [10.0, 4.15, 1.03, 0.198, 0.1, 0.051, 0.0172, 0.01] | [10.0, 2.3, 0.734, 0.274, 0.1, 0.046, 0.0177, 0.01] | 0 | [480.0, 550.0, 700.0, 1000.0, 1260.0, 1600.0, 2500.0, 3227.0] | [960.0, 1300.0, 1700.0, 2200.0, 2996.0, 4000.0, 6000.0, 7946.0]
HV 16A | HV 16A | 16 | 0 | [10.0, 0.352, 0.164, 0.1, 0.0649, 0.0342, 0.01] | [10.0, 2.34, 0.722, 0.181, 0.1, 0.055, 0.0296, 0.01] | 0 | [48.0, 60.0, 65.0, 71.0, 80.0, 100.0, 162.0] | [96.0, 110.0, 125.0, 150.0, 168.0, 200.0, 250.0, 398.0]
HV 200A | HV 200A | 200 | 0 | [10.0, 4.267, 1.21, 0.403, 0.1, 0.058, 0.022, 0.01] | [10.0, 3.73, 1.654, 0.328, 0.1, 0.0531, 0.019, 0.01] | 0 | [600.0, 700.0, 900.0, 1150.0, 1665.0, 2000.0, 3000.0, 4313.0] | [1200.0, 1500.0, 1800.0, 2700.0, 3960.0, 5000.0, 7500.0, 10620.0]
HV 20A | HV 20A | 20 | 0 | [10.0, 1.3, 0.3, 0.155, 0.1, 0.0555, 0.023, 0.01] | [10.0, 1.3, 0.161, 0.1, 0.0611, 0.0399, 0.0141, 0.01] | 0 | [60.0, 70.0, 80.0, 87.0, 94.0, 110.0, 150.0, 216.0] | [120.0, 150.0, 200.0, 223.0, 260.0, 300.0, 450.0, 532.0]
HV 25A | HV 25A | 25 | 0 | [10.0, 2.512, 0.833, 0.299, 0.1, 0.0372, 0.0223, 0.01] | [10.0, 3.125, 0.597, 0.198, 0.1, 0.0378, 0.022, 0.01] | 0 | [75.0, 82.0, 90.0, 100.0, 124.0, 170.0, 200.0, 289.0] | [150.0, 170.0, 210.0, 250.0, 294.0, 400.0, 500.0, 711.0]
HV 31.5A | HV 31.5A | 31.5 | 0 | [10.0, 2.34, 0.722, 0.181, 0.1, 0.055, 0.0296, 0.01] | [10.0, 2.84, 0.368, 0.164, 0.1, 0.0621, 0.0378, 0.0195, 0.01] | 0 | [95.0, 110.0, 125.0, 150.0, 165.0, 200.0, 250.0, 390.0] | [189.0, 220.0, 300.0, 350.0, 393.0, 450.0, 530.0, 700.0, 960.0]
HV 40A | HV 40A | 40 | 0 | [10.0, 1.3, 0.161, 0.1, 0.0611, 0.0399, 0.0141, 0.01] | [10.0, 2.05, 0.369, 0.198, 0.1, 0.051, 0.0298, 0.01] | 0 | [120.0, 150.0, 200.0, 223.0, 260.0, 300.0, 450.0, 532.0] | [240.0, 300.0, 400.0, 450.0, 530.0, 650.0, 800.0, 1311.0]
HV 50A | HV 50A | 50 | 0 | [10.0, 3.215, 0.597, 0.198, 0.1, 0.0378, 0.022, 0.01] | [10.0, 3.64, 0.854, 0.281, 0.1, 0.0531, 0.022, 0.01] | 0 | [150.0, 170.0, 210.0, 250.0, 294.0, 400.0, 500.0, 711.0] | [300.0, 350.0, 450.0, 550.0, 700.0, 850.0, 1200.0, 1752.0]
HV 6.3A | HV 6.3A | 6.3 | 0 | [10.0, 1.39, 0.344, 0.168, 0.1, 0.056, 0.0263, 0.01] | [10.0, 1.711, 0.516, 0.198, 0.1, 0.0634, 0.0303, 0.01] | 0 | [19.0, 19.5, 20.4, 20.8, 22.0, 25.0, 32.0, 48.0] | [38.0, 40.0, 43.0, 48.0, 53.0, 60.0, 75.0, 118.0]
HV 63A | HV 63A | 63 | 0 | [10.0, 2.84, 0.368, 0.164, 0.1, 0.0621, 0.0378, 0.0195, 0.01] | [10.0, 1.82, 0.344, 0.1, 0.0467, 0.0269, 0.01] | 0 | [189.0, 220.0, 300.0, 350.0, 393.0, 450.0, 530.0, 700.0, 961.0] | [378.0, 500.0, 700.0, 934.0, 1200.0, 1500.0, 2366.0]
HV 80A | HV 80A | 80 | 0 | [10.0, 2.05, 0.369, 0.198, 0.1, 0.051, 0.0298, 0.01] | [10.0, 4.15, 1.03, 0.198, 0.1, 0.051, 0.0172, 0.01] | 0 | [240.0, 300.0, 400.0, 450.0, 530.0, 650.0, 800.0, 1311.0] | [480.0, 550.0, 700.0, 1000.0, 1260.0, 1600.0, 2500.0, 3227.0]
Siemens NH-1-100 | Siemens NH-1-100 | 100 | [5400.0, 2000.0, 400.0, 20.0, 1.0, 0.2, 0.012, 0.004] | 0 | 0 | [150.0, 190.0, 250.0, 430.0, 900.0, 1250.0, 2700.0, 3600.0] | 0 | 0
Siemens NH-1-125 | Siemens NH-1-125 | 125 | [4800.0, 120.0, 7.0, 0.1, 0.004] | 0 | 0 | [180.0, 400.0, 740.0, 2000.0, 4250.0] | 0 | 0
Siemens NH-1-16 | Siemens NH-1-16 | 16 | [4000.0, 400.0, 2.0, 0.1, 0.04, 0.01] | 0 | 0 | [26.0, 35.0, 75.0, 150.0, 200.0, 300.0] | 0 | 0
Siemens NH-1-160 | Siemens NH-1-160 | 160 | [4800.0, 120.0, 7.0, 0.1, 0.004] | 0 | 0 | [210.0, 500.0, 900.0, 2300.0, 5000.0] | 0 | 0
Siemens NH-1-25 | Siemens NH-1-25 | 25 | [4000.0, 1000.0, 10.0, 0.2, 0.02, 0.01] | 0 | 0 | [40.0, 50.0, 100.0, 210.0, 400.0, 500.0] | 0 | 0
Siemens NH-1-50 | Siemens NH-1-50 | 50 | [4000.0, 40.0, 4.0, 1.0, 0.02, 0.01] | 0 | 0 | [86.0, 200.0, 300.0, 400.0, 1000.0, 1280.0] | 0 | 0
Siemens NH-1-63 | Siemens NH-1-63 | 63 | [4000.0, 100.0, 10.0, 2.0, 0.04, 0.01] | 0 | 0 | [100.0, 200.0, 300.0, 400.0, 1000.0, 1500.0] | 0 | 0
Siemens NH-1-80 | Siemens NH-1-80 | 80 | [4800.0, 120.0, 7.0, 0.1, 0.01] | 0 | 0 | [150.58, 250.0, 450.0, 1150.0, 2470.0] | 0 | 0
Siemens NH-2-1000 | Siemens NH-2-1000 | 1000 | [4800.0, 120.0, 7.0, 0.1, 0.004] | 0 | 0 | [1900.0, 3500.0, 8400.0, 24000.0, 52000.0] | 0 | 0
Siemens NH-2-200 | Siemens NH-2-200 | 200 | [4800.0, 120.0, 7.0, 0.1, 0.004] | 0 | 0 | [280.0, 650.0, 1200.0, 3000.0, 7000.0] | 0 | 0
Siemens NH-2-224 | Siemens NH-2-224 | 224 | [4800.0, 120.0, 7.0, 0.2, 0.04, 0.004] | 0 | 0 | [400.0, 750.0, 1453.0, 3025.0, 4315.0, 7600.0] | 0 | 0
Siemens NH-2-250 | Siemens NH-2-250 | 250 | [4800.0, 120.0, 7.0, 0.1, 0.004] | 0 | 0 | [450.0, 800.0, 1650.0, 4000.0, 8500.0] | 0 | 0
Siemens NH-2-315 | Siemens NH-2-315 | 315 | [4800.0, 120.0, 7.0, 0.1, 0.004] | 0 | 0 | [550.0, 920.0, 1900.0, 5000.0, 11000.0] | 0 | 0
Siemens NH-2-355 | Siemens NH-2-355 | 355 | [4800.0, 120.0, 6.0, 0.1, 0.004] | 0 | 0 | [650.0, 1116.27, 2350.0, 5840.0, 12790.0] | 0 | 0
Siemens NH-2-400 | Siemens NH-2-400 | 400 | [4800.0, 120.0, 7.0, 0.1, 0.004] | 0 | 0 | [720.0, 1350.0, 2800.0, 6500.0, 15000.0] | 0 | 0
Siemens NH-2-425 | Siemens NH-2-425 | 425 | [4800.0, 120.0, 7.0, 0.1, 0.004] | 0 | 0 | [850.0, 1500.0, 3050.0, 7500.0, 16500.0] | 0 | 0
Siemens NH-2-630 | Siemens NH-2-630 | 630 | [4800.0, 120.0, 7.0, 0.1, 0.004] | 0 | 0 | [1200.0, 2000.0, 4800.0, 12000.0, 26000.0] | 0 | 0

## res_bus
| vm_pu | va_degree | p_mw | q_mvar
0 | 0.97285 | -0.19216 | 0.0027049 | 0.0006779
1 | 0.97312 | -0.19023 | 0.0013045 | 0.00032693
2 | 0.97265 | -0.19359 | 0.00077494 | 0.00019422
3 | 0.97531 | -0.17443 | 0 | 0
4 | 0.97248 | -0.19481 | 0.00044045 | 0.00011039
5 | 0.97405 | -0.18365 | 0 | 0
6 | 0.98256 | -0.12256 | 0.0022076 | 0.00055328
7 | 0.9723 | -0.1961 | 0.0035453 | 0.00088855
8 | 0.97239 | -0.19572 | 0.001253 | 0.00031404
9 | 0.98315 | -0.11833 | 0.00088897 | 0.0002228
10 | 0.97226 | -0.19638 | 0.00031746 | 7.9563e-05
11 | 0.97231 | -0.19623 | 0.00052828 | 0.0001324
12 | 0.97227 | -0.19654 | 0 | 0
13 | 0.97211 | -0.19769 | 0.0015021 | 0.00037647
14 | 0.98318 | -0.11813 | 0.00059979 | 0.00015032
15 | 0.97221 | -0.19673 | 0.0015166 | 0.00038009
16 | 0.97216 | -0.19711 | 0.00059618 | 0.00014942
17 | 0.9832 | -0.11801 | 0.0011301 | 0.00028324
18 | 0.98512 | -0.10437 | 0.00085528 | 0.00021435
19 | 0.98457 | -0.10828 | 0.0014871 | 0.00037269
20 | 0.98522 | -0.10368 | 0.0008165 | 0.00020463
21 | 0.98393 | -0.11278 | 0.00058715 | 0.00014715
22 | 0.98627 | -0.096199 | 0.00067563 | 0.00016933
23 | 0.98381 | -0.11368 | 0.0015757 | 0.00039491
24 | 0.98769 | -0.086171 | 0 | 0
25 | 0.98366 | -0.11473 | 0.00082095 | 0.00020575
26 | 0.98731 | -0.088877 | 0.0011028 | 0.0002764
27 | 0.99016 | -0.068721 | 0.012 | 0.0030075
28 | 0.98712 | -0.090258 | 0.00070082 | 0.00017564
29 | 0.99338 | -0.046114 | 0.011998 | 0.0030069
30 | 0.98876 | -0.078869 | 0.00041666 | 0.00010443
31 | 0.98827 | -0.082331 | 0.00025667 | 6.4327e-05
32 | 0.98883 | -0.078362 | 0.00026596 | 6.6656e-05
33 | 0.98823 | -0.08261 | 0.00031776 | 7.9638e-05
34 | 0.98914 | -0.076152 | 0.00023056 | 5.7783e-05
35 | 0.98802 | -0.084123 | 0.0029378 | 0.00073629
36 | 0.98937 | -0.074496 | 0.00070791 | 0.00017742
37 | 0.98787 | -0.085161 | 0.00030017 | 7.5231e-05
38 | 0.98993 | -0.070557 | 0 | 0
39 | 0.98752 | -0.087668 | 0.00032825 | 8.2268e-05
40 | 0.98857 | -0.080198 | 0.00077463 | 0.00019414
41 | 0.99154 | -0.059167 | 0.00020559 | 5.1526e-05
42 | 0.9875 | -0.087812 | 0.0013767 | 0.00034502
43 | 0.99426 | -0.040013 | 0.0080052 | 0.0020063
44 | 0.99415 | -0.040808 | 0 | 0
45 | 0.99577 | -0.029408 | 0 | 0
46 | 0.99295 | -0.049244 | 0.00082052 | 0.00020564
47 | 0.9933 | -0.046801 | 0.004735 | 0.0011867
48 | 0.99866 | -0.0093041 | 0.0063248 | 0.0015851
49 | 0.99254 | -0.052159 | 0.0003451 | 8.6489e-05
50 | 0.99328 | -0.046915 | 0.00055452 | 0.00013897
51 | 1 | 0 | -0.12284 | -0.030742
52 | 0.9923 | -0.053803 | 0.00069024 | 0.00017299
53 | 0.99197 | -0.056122 | 0.00068593 | 0.00017191
54 | 0.98698 | -0.091553 | 0.00020393 | 5.111e-05
55 | 0.987 | -0.091386 | 0 | 0
56 | 0.98697 | -0.09162 | 0.00038475 | 9.6427e-05
57 | 0.98724 | -0.089675 | 0.00040144 | 0.00010061
58 | 0.9868 | -0.092816 | 0.00083919 | 0.00021032
59 | 0.98741 | -0.08847 | 0.00012356 | 3.0966e-05
60 | 0.98654 | -0.094681 | 0.00035173 | 8.8152e-05
61 | 0.98788 | -0.085121 | 0.00062334 | 0.00015622
62 | 0.98641 | -0.095589 | 0 | 0
63 | 0.98791 | -0.084888 | 0.0005221 | 0.00013085
64 | 0.98637 | -0.095895 | 0.0011612 | 0.00029104
65 | 0.98625 | -0.096748 | 0 | 0
66 | 0.98622 | -0.096621 | 0.0053628 | 0.0013441
67 | 0.98586 | -0.099198 | 0 | 0
68 | 0.98501 | -0.10526 | 0 | 0
69 | 0.98435 | -0.10999 | 0 | 0
70 | 0.98498 | -0.10546 | 0.00044708 | 0.00011205
71 | 0.98398 | -0.11259 | 0.0030416 | 0.00076229
72 | 0.98429 | -0.11037 | 0 | 0
73 | 0.98495 | -0.10568 | 0.00052832 | 0.00013241
74 | 0.98386 | -0.11348 | 0.0010142 | 0.00025418
75 | 0.98426 | -0.11058 | 0.00046563 | 0.0001167
76 | 0.98419 | -0.11109 | 0.00036715 | 9.2017e-05
77 | 0.98495 | -0.10571 | 0.00028612 | 7.1709e-05
78 | 0.98721 | -0.089864 | 0.00040315 | 0.00010104
79 | 0.98718 | -0.090091 | 0.00048626 | 0.00012187
80 | 0.98822 | -0.082674 | 0.00073386 | 0.00018392
81 | 0.98543 | -0.10256 | 0 | 0
82 | 0.98468 | -0.10787 | 0.00038885 | 9.7455e-05
83 | 0.98509 | -0.10499 | 0.0014364 | 0.00035999
84 | 0.98452 | -0.109 | 0.0025163 | 0.00063063
85 | 0.98504 | -0.1053 | 0.0024452 | 0.00061283
86 | 0.98499 | -0.10567 | 0.0012145 | 0.00030439
87 | 0.98377 | -0.11414 | 0.00010446 | 2.6181e-05
88 | 0.98377 | -0.11412 | 0.00051988 | 0.00013029
89 | 0.9838 | -0.11392 | 0.00020343 | 5.0984e-05
90 | 0.98578 | -0.10009 | 0.00084442 | 0.00021163
91 | 0.98581 | -0.099879 | 0.0015168 | 0.00038014
92 | 0.98588 | -0.099344 | 0.00075924 | 0.00019028
93 | 0.98602 | -0.098398 | 0.00029493 | 7.3915e-05
94 | 0.986 | -0.098517 | 0.00033958 | 8.5107e-05
95 | 0.98394 | -0.11287 | 0.00060537 | 0.00015172
96 | 0.98398 | -0.11261 | 0.00023732 | 5.9479e-05
97 | 0.98388 | -0.11333 | 0.00060011 | 0.0001504
98 | 0.98404 | -0.11217 | 0.00058722 | 0.00014717
99 | 0.98386 | -0.11346 | 0.00069003 | 0.00017294
100 | 0.98405 | -0.11213 | 0.00024736 | 6.1994e-05
101 | 0.98415 | -0.1114 | 0.00036725 | 9.2043e-05
102 | 0.98392 | -0.11338 | 0.00088416 | 0.00022159
103 | 0.98389 | -0.11359 | 0.00031077 | 7.7886e-05
104 | 0.98414 | -0.1118 | 0.00048278 | 0.000121
105 | 0.98379 | -0.11431 | 0.002126 | 0.00053283
106 | 0.98511 | -0.10485 | 0 | 0
107 | 0.98571 | -0.10061 | 0.00067204 | 0.00016843
108 | 0.99163 | -0.058577 | 0.00013292 | 3.3313e-05
109 | 0.99998 | 149.9947 | 0 | 0

## res_line
| p_from_mw | q_from_mvar | p_to_mw | q_to_mvar | pl_mw | ql_mvar | i_from_ka | i_to_ka | i_ka | vm_from_pu | va_from_degree | vm_to_pu | va_to_degree | loading_percent
0 | -0.0098996 | -0.0024798 | 0.0099022 | 0.0024806 | 2.6415e-06 | 7.8662e-07 | 0.015141 | 0.015141 | 0.015141 | 0.97285 | -0.19216 | 0.97312 | -0.19023 | 5.6079
1 | 0.0071947 | 0.0018019 | -0.0071933 | -0.0018016 | 1.4217e-06 | 3.1325e-07 | 0.011004 | 0.011004 | 0.011004 | 0.97285 | -0.19216 | 0.97265 | -0.19359 | 4.0757
2 | -0.011207 | -0.0028075 | 0.011231 | 0.0028153 | 2.4541e-05 | 7.7713e-06 | 0.017136 | 0.017135 | 0.017136 | 0.97312 | -0.19023 | 0.97531 | -0.17443 | 6.3467
3 | 0.0064184 | 0.0016074 | -0.0064173 | -0.0016072 | 1.0838e-06 | 1.9328e-07 | 0.0098188 | 0.0098188 | 0.0098188 | 0.97265 | -0.19359 | 0.97248 | -0.19481 | 3.6366
4 | 0.0032935 | 0.00081776 | -0.0032893 | -0.00081944 | 4.1408e-06 | -1.6858e-06 | 0.005022 | 0.0050232 | 0.0050232 | 0.97531 | -0.17443 | 0.97405 | -0.18365 | 1.8605
5 | -0.014525 | -0.003633 | 0.014629 | 0.003669 | 0.00010454 | 3.5917e-05 | 0.022157 | 0.022156 | 0.022157 | 0.97531 | -0.17443 | 0.98256 | -0.12256 | 8.2065
6 | 0.0059768 | 0.0014968 | -0.0059758 | -0.0014966 | 1.0641e-06 | 1.5632e-07 | 0.0091449 | 0.009145 | 0.009145 | 0.97248 | -0.19481 | 0.9723 | -0.1961 | 3.387
7 | 0.0032893 | 0.00081944 | -0.0032839 | -0.00082165 | 5.446e-06 | -2.202e-06 | 0.0050232 | 0.0050248 | 0.0050248 | 0.97405 | -0.18365 | 0.97239 | -0.19572 | 1.861
8 | -0.016837 | -0.0042222 | 0.016847 | 0.0042257 | 9.8852e-06 | 3.4932e-06 | 0.025499 | 0.025499 | 0.025499 | 0.98256 | -0.12256 | 0.98315 | -0.11833 | 9.4442
9 | 0.0024304 | 0.00060808 | -0.0024303 | -0.00060818 | 9.1864e-08 | -9.6662e-08 | 0.0037192 | 0.0037192 | 0.0037192 | 0.9723 | -0.1961 | 0.97226 | -0.19638 | 1.3775
10 | 0.0020309 | 0.0005076 | -0.0020307 | -0.00050785 | 1.4514e-07 | -2.4299e-07 | 0.0031073 | 0.0031074 | 0.0031074 | 0.97239 | -0.19572 | 0.97231 | -0.19623 | 1.1509
11 | -0.017736 | -0.0044485 | 0.017736 | 0.0044487 | 4.8755e-07 | 1.7377e-07 | 0.026845 | 0.026845 | 0.026845 | 0.98315 | -0.11833 | 0.98318 | -0.11813 | 9.9424
12 | 0.0021129 | 0.00052862 | -0.0021128 | -0.00052877 | 1.0389e-07 | -1.5752e-07 | 0.0032334 | 0.0032334 | 0.0032334 | 0.97226 | -0.19638 | 0.97221 | -0.19673 | 1.1976
13 | 0.0015024 | 0.00037545 | -0.0015024 | -0.00037566 | 6.3503e-08 | -2.1439e-07 | 0.0022989 | 0.002299 | 0.002299 | 0.97231 | -0.19623 | 0.97227 | -0.19654 | 0.85148
14 | 0.0015024 | 0.00037566 | -0.0015021 | -0.00037647 | 2.3907e-07 | -8.0675e-07 | 0.002299 | 0.0022993 | 0.0022993 | 0.97227 | -0.19654 | 0.97211 | -0.19769 | 0.8516
15 | -0.018336 | -0.004599 | 0.018336 | 0.0045991 | 3.0288e-07 | 1.085e-07 | 0.027752 | 0.027752 | 0.027752 | 0.98318 | -0.11813 | 0.9832 | -0.11801 | 10.2786
16 | 0.00059621 | 0.00014868 | -0.00059618 | -0.00014942 | 3.1176e-08 | -7.3219e-07 | 0.00091226 | 0.00091253 | 0.00091253 | 0.97221 | -0.19673 | 0.97216 | -0.19711 | 0.33797
17 | -0.019466 | -0.0048824 | 0.019475 | 0.0048856 | 8.8576e-06 | 3.1993e-06 | 0.029463 | 0.029463 | 0.029463 | 0.9832 | -0.11801 | 0.98366 | -0.11473 | 10.9121
18 | 0.023979 | 0.0060181 | -0.023966 | -0.0060133 | 1.3003e-05 | 4.7992e-06 | 0.036223 | 0.036223 | 0.036223 | 0.98512 | -0.10437 | 0.98457 | -0.10828 | 13.416
19 | -0.024834 | -0.0062325 | 0.024837 | 0.0062333 | 2.3929e-06 | 8.8566e-07 | 0.037515 | 0.037515 | 0.037515 | 0.98512 | -0.10437 | 0.98522 | -0.10368 | 13.8944
20 | 0.022479 | 0.0056406 | -0.022465 | -0.0056355 | 1.4041e-05 | 5.1525e-06 | 0.033976 | 0.033976 | 0.033976 | 0.98457 | -0.10828 | 0.98393 | -0.11278 | 12.5836
21 | -0.025653 | -0.006438 | 0.02568 | 0.0064479 | 2.6664e-05 | 9.8926e-06 | 0.038748 | 0.038748 | 0.038748 | 0.98522 | -0.10368 | 0.98627 | -0.096199 | 14.3512
22 | 0.021878 | 0.0054883 | -0.021875 | -0.0054873 | 2.7306e-06 | 9.9948e-07 | 0.033088 | 0.033088 | 0.033088 | 0.98393 | -0.11278 | 0.98381 | -0.11368 | 12.2547
23 | -0.026355 | -0.0066172 | 0.026392 | 0.0066309 | 3.6767e-05 | 1.3665e-05 | 0.039767 | 0.039767 | 0.039767 | 0.98627 | -0.096199 | 0.98769 | -0.086171 | 14.7286
24 | 0.020299 | 0.0050924 | -0.020296 | -0.0050913 | 2.9356e-06 | 1.0657e-06 | 0.030705 | 0.030705 | 0.030705 | 0.98381 | -0.11368 | 0.98366 | -0.11473 | 11.3721
25 | 0.017524 | 0.0043899 | -0.017518 | -0.0043875 | 6.5548e-06 | 2.3282e-06 | 0.0264 | 0.0264 | 0.0264 | 0.98769 | -0.086171 | 0.98731 | -0.088877 | 9.778
26 | -0.043916 | -0.011021 | 0.044023 | 0.011061 | 0.00010663 | 4.0511e-05 | 0.066168 | 0.066167 | 0.066168 | 0.98769 | -0.086171 | 0.99016 | -0.068721 | 24.5065
27 | 0.016415 | 0.0041111 | -0.016412 | -0.00411 | 3.134e-06 | 1.1004e-06 | 0.024738 | 0.024738 | 0.024738 | 0.98731 | -0.088877 | 0.98712 | -0.090258 | 9.1624
28 | -0.056023 | -0.014069 | 0.0562 | 0.014136 | 0.0001766 | 6.7406e-05 | 0.084201 | 0.084201 | 0.084201 | 0.99016 | -0.068721 | 0.99338 | -0.046114 | 31.1856
29 | 0.015711 | 0.0039344 | -0.015697 | -0.0039296 | 1.3807e-05 | 4.8065e-06 | 0.023682 | 0.023682 | 0.023682 | 0.98712 | -0.090258 | 0.98622 | -0.096621 | 8.7712
30 | -0.068197 | -0.017143 | 0.068357 | 0.017204 | 0.00015905 | 6.0855e-05 | 0.10217 | 0.10217 | 0.10217 | 0.99338 | -0.046114 | 0.99577 | -0.029408 | 37.8418
31 | 0.014445 | 0.0036181 | -0.014438 | -0.0036158 | 6.9136e-06 | 2.3585e-06 | 0.021738 | 0.021738 | 0.021738 | 0.98876 | -0.078869 | 0.98827 | -0.082331 | 8.0511
32 | -0.014861 | -0.0037226 | 0.014862 | 0.0037229 | 1.0409e-06 | 3.5757e-07 | 0.022365 | 0.022365 | 0.022365 | 0.98876 | -0.078869 | 0.98883 | -0.078362 | 8.2833
33 | 0.014181 | 0.0035514 | -0.014181 | -0.0035513 | 5.4622e-07 | 1.8548e-07 | 0.021351 | 0.021351 | 0.021351 | 0.98827 | -0.082331 | 0.98823 | -0.08261 | 7.9079
34 | -0.015128 | -0.0037896 | 0.015133 | 0.0037912 | 4.6252e-06 | 1.5954e-06 | 0.022765 | 0.022765 | 0.022765 | 0.98883 | -0.078362 | 0.98914 | -0.076152 | 8.4315
35 | 0.013863 | 0.0034716 | -0.01386 | -0.0034706 | 2.8976e-06 | 9.7794e-07 | 0.020873 | 0.020873 | 0.020873 | 0.98823 | -0.08261 | 0.98802 | -0.084123 | 7.7307
36 | -0.015364 | -0.0038489 | 0.015367 | 0.0038502 | 3.5196e-06 | 1.2181e-06 | 0.023112 | 0.023112 | 0.023112 | 0.98914 | -0.076152 | 0.98937 | -0.074496 | 8.5599
37 | 0.010922 | 0.0027343 | -0.010921 | -0.0027339 | 1.5661e-06 | 4.8355e-07 | 0.016448 | 0.016448 | 0.016448 | 0.98802 | -0.084123 | 0.98787 | -0.085161 | 6.092
38 | -0.016075 | -0.0040276 | 0.016084 | 0.0040306 | 8.7659e-06 | 3.0627e-06 | 0.024176 | 0.024176 | 0.024176 | 0.98937 | -0.074496 | 0.98993 | -0.070557 | 8.9542
39 | 0.01062 | 0.0026586 | -0.010617 | -0.0026575 | 3.6773e-06 | 1.1196e-06 | 0.015996 | 0.015996 | 0.015996 | 0.98787 | -0.085161 | 0.98752 | -0.087668 | 5.9246
40 | 0.014406 | 0.0036072 | -0.014387 | -0.0036006 | 1.9171e-05 | 6.5321e-06 | 0.021654 | 0.021654 | 0.021654 | 0.98993 | -0.070557 | 0.98857 | -0.080198 | 8.0201
41 | -0.03049 | -0.0076378 | 0.030538 | 0.0076558 | 4.8103e-05 | 1.8029e-05 | 0.04583 | 0.04583 | 0.04583 | 0.98993 | -0.070557 | 0.99154 | -0.059167 | 16.9742
42 | 0.010288 | 0.0025752 | -0.010288 | -0.0025752 | 2.0399e-07 | 6.1053e-08 | 0.015502 | 0.015502 | 0.015502 | 0.98752 | -0.087668 | 0.9875 | -0.087812 | 5.7414
43 | 0.013613 | 0.0034065 | -0.013608 | -0.0034049 | 4.6498e-06 | 1.5609e-06 | 0.020488 | 0.020488 | 0.020488 | 0.98857 | -0.080198 | 0.98822 | -0.082674 | 7.5883
44 | -0.030744 | -0.0077074 | 0.030747 | 0.0077083 | 2.5133e-06 | 9.4224e-07 | 0.046139 | 0.046139 | 0.046139 | 0.99154 | -0.059167 | 0.99163 | -0.058577 | 17.0884
45 | 0.0089116 | 0.0022302 | -0.0089091 | -0.0022295 | 2.5245e-06 | 6.8397e-07 | 0.013427 | 0.013427 | 0.013427 | 0.9875 | -0.087812 | 0.98721 | -0.089864 | 4.9731
46 | 0.0388 | 0.0097362 | -0.038796 | -0.0097345 | 4.2834e-06 | 1.6211e-06 | 0.058072 | 0.058072 | 0.058072 | 0.99426 | -0.040013 | 0.99415 | -0.040808 | 21.5082
47 | -0.046805 | -0.011742 | 0.046874 | 0.011769 | 6.8957e-05 | 2.6229e-05 | 0.070053 | 0.070053 | 0.070053 | 0.99426 | -0.040013 | 0.99577 | -0.029408 | 25.9455
48 | 0.033502 | 0.0084089 | -0.033462 | -0.0083941 | 3.9193e-05 | 1.4751e-05 | 0.050149 | 0.050149 | 0.050149 | 0.99415 | -0.040808 | 0.99295 | -0.049244 | 18.5737
49 | 0.0052939 | 0.0013257 | -0.0052896 | -0.0013254 | 4.3853e-06 | 2.3654e-07 | 0.0079234 | 0.0079239 | 0.0079239 | 0.99415 | -0.040808 | 0.9933 | -0.046801 | 2.9348
50 | -0.11523 | -0.028973 | 0.11555 | 0.029096 | 0.0003237 | 0.00012359 | 0.17223 | 0.17223 | 0.17223 | 0.99577 | -0.029408 | 0.99866 | -0.0093041 | 31.8936
51 | 0.032642 | 0.0081885 | -0.032629 | -0.0081835 | 1.3195e-05 | 4.9606e-06 | 0.048919 | 0.048919 | 0.048919 | 0.99295 | -0.049244 | 0.99254 | -0.052159 | 18.1183
52 | 0.00055452 | 0.00013871 | -0.00055452 | -0.00013897 | 8.7563e-09 | -2.5987e-07 | 0.00083061 | 0.00083071 | 0.00083071 | 0.9933 | -0.046801 | 0.99328 | -0.046915 | 0.30767
53 | -0.12188 | -0.030681 | 0.12204 | 0.030742 | 0.00015859 | 6.0594e-05 | 0.18165 | 0.18165 | 0.18165 | 0.99866 | -0.0093041 | 1 | 0 | 33.6387
54 | 0.032284 | 0.008097 | -0.032276 | -0.0080943 | 7.3574e-06 | 2.7647e-06 | 0.048402 | 0.048402 | 0.048402 | 0.99254 | -0.052159 | 0.9923 | -0.053803 | 17.9267
55 | 0.031586 | 0.0079213 | -0.031576 | -0.0079175 | 1.0148e-05 | 3.8093e-06 | 0.047367 | 0.047367 | 0.047367 | 0.9923 | -0.053803 | 0.99197 | -0.056122 | 17.5433
56 | 0.03089 | 0.0077456 | -0.030879 | -0.0077416 | 1.0507e-05 | 3.94e-06 | 0.046338 | 0.046338 | 0.046338 | 0.99197 | -0.056122 | 0.99163 | -0.058577 | 17.1622
57 | -0.00058868 | -0.00014732 | 0.0005887 | 0.00014698 | 1.3565e-08 | -3.4758e-07 | 0.00088745 | 0.00088733 | 0.00088745 | 0.98698 | -0.091553 | 0.987 | -0.091386 | 0.32869
58 | 0.00038475 | 9.6214e-05 | -0.00038475 | -9.6427e-05 | 3.5286e-09 | -2.1344e-07 | 0.00058 | 0.00058007 | 0.00058007 | 0.98698 | -0.091553 | 0.98697 | -0.09162 | 0.21484
59 | -0.011189 | -0.0027978 | 0.011192 | 0.0027986 | 2.639e-06 | 8.2496e-07 | 0.016867 | 0.016867 | 0.016867 | 0.987 | -0.091386 | 0.98724 | -0.089675 | 6.2471
60 | 0.010601 | 0.0026508 | -0.010599 | -0.0026502 | 2.0895e-06 | 6.3608e-07 | 0.01598 | 0.01598 | 0.01598 | 0.987 | -0.091386 | 0.9868 | -0.092816 | 5.9184
61 | -0.011594 | -0.0028992 | 0.011595 | 0.0028998 | 1.9251e-06 | 6.1118e-07 | 0.017472 | 0.017472 | 0.017472 | 0.98724 | -0.089675 | 0.98741 | -0.08847 | 6.4711
62 | 0.0097595 | 0.0024399 | -0.009757 | -0.0024391 | 2.5068e-06 | 7.2717e-07 | 0.014714 | 0.014714 | 0.014714 | 0.9868 | -0.092816 | 0.98654 | -0.094681 | 5.4498
63 | -0.011719 | -0.0029308 | 0.011724 | 0.0029325 | 5.4123e-06 | 1.7257e-06 | 0.017658 | 0.017658 | 0.017658 | 0.98741 | -0.08847 | 0.98788 | -0.085121 | 6.5401
64 | 0.0094052 | 0.002351 | -0.0094041 | -0.0023506 | 1.1755e-06 | 3.3258e-07 | 0.014184 | 0.014184 | 0.014184 | 0.98654 | -0.094681 | 0.98641 | -0.095589 | 5.2533
65 | -0.012348 | -0.0030887 | 0.012348 | 0.0030889 | 3.964e-07 | 1.2894e-07 | 0.018597 | 0.018597 | 0.018597 | 0.98788 | -0.085121 | 0.98791 | -0.084888 | 6.8878
66 | 0.0011613 | 0.00029073 | -0.0011612 | -0.00029104 | 4.9244e-08 | -3.0932e-07 | 0.0017517 | 0.0017518 | 0.0017518 | 0.98641 | -0.095589 | 0.98637 | -0.095895 | 0.64883
67 | 0.0082428 | 0.0020599 | -0.0082414 | -0.0020596 | 1.3157e-06 | 3.3193e-07 | 0.012432 | 0.012432 | 0.012432 | 0.98641 | -0.095589 | 0.98625 | -0.096748 | 4.6046
68 | -0.01287 | -0.0032197 | 0.012874 | 0.003221 | 3.9326e-06 | 1.2977e-06 | 0.019383 | 0.019383 | 0.019383 | 0.98791 | -0.084888 | 0.98822 | -0.082674 | 7.179
69 | 0.0051197 | 0.0012786 | -0.0051185 | -0.0012786 | 1.1614e-06 | 4.8566e-08 | 0.0077228 | 0.0077229 | 0.0077229 | 0.98625 | -0.096748 | 0.98602 | -0.098398 | 2.8603
70 | 0.0031218 | 0.00078094 | -0.0031206 | -0.00078154 | 1.1187e-06 | -6.0076e-07 | 0.0047095 | 0.0047099 | 0.0047099 | 0.98625 | -0.096748 | 0.98588 | -0.099344 | 1.7444
71 | 0.010334 | 0.0025855 | -0.01033 | -0.0025844 | 3.6735e-06 | 1.1039e-06 | 0.015591 | 0.015591 | 0.015591 | 0.98622 | -0.096621 | 0.98586 | -0.099198 | 5.7744
72 | 0.01033 | 0.0025844 | -0.010322 | -0.0025818 | 8.6342e-06 | 2.5956e-06 | 0.015591 | 0.015591 | 0.015591 | 0.98586 | -0.099198 | 0.98501 | -0.10526 | 5.7745
73 | 0.0090603 | 0.0022663 | -0.0090544 | -0.0022647 | 5.9025e-06 | 1.6278e-06 | 0.013685 | 0.013686 | 0.013686 | 0.98501 | -0.10526 | 0.98435 | -0.10999 | 5.0688
74 | 0.0012616 | 0.00031553 | -0.0012616 | -0.00031571 | 3.3885e-08 | -1.7731e-07 | 0.0019056 | 0.0019057 | 0.0019057 | 0.98501 | -0.10526 | 0.98498 | -0.10546 | 0.7058
75 | 0.0048856 | 0.0012221 | -0.0048838 | -0.0012221 | 1.7541e-06 | 1.9641e-08 | 0.0073846 | 0.0073848 | 0.0073848 | 0.98435 | -0.10999 | 0.98398 | -0.11259 | 2.7351
76 | 0.0041688 | 0.0010425 | -0.0041686 | -0.0010426 | 2.2137e-07 | -2.8433e-08 | 0.0063011 | 0.0063011 | 0.0063011 | 0.98435 | -0.10999 | 0.98429 | -0.11037 | 2.3337
77 | 0.00081447 | 0.00020366 | -0.00081445 | -0.00020399 | 2.5195e-08 | -3.2982e-07 | 0.0012303 | 0.0012304 | 0.0012304 | 0.98498 | -0.10546 | 0.98495 | -0.10568 | 0.4557
78 | 0.0018422 | 0.00045982 | -0.001842 | -0.00046032 | 2.2545e-07 | -5.0477e-07 | 0.0027852 | 0.0027855 | 0.0027855 | 0.98398 | -0.11259 | 0.98386 | -0.11348 | 1.0316
79 | 0.00046564 | 0.00011614 | -0.00046563 | -0.0001167 | 1.3659e-08 | -5.5636e-07 | 0.00070374 | 0.00070394 | 0.00070394 | 0.98429 | -0.11037 | 0.98426 | -0.11058 | 0.26072
80 | 0.0037029 | 0.00092643 | -0.0037026 | -0.00092653 | 3.6461e-07 | -9.6784e-08 | 0.0055974 | 0.0055975 | 0.0055975 | 0.98429 | -0.11037 | 0.98419 | -0.11109 | 2.0731
81 | 0.00028612 | 7.1583e-05 | -0.00028612 | -7.1709e-05 | 1.1626e-09 | -1.2648e-07 | 0.00043222 | 0.00043226 | 0.00043226 | 0.98495 | -0.10568 | 0.98495 | -0.10571 | 0.1601
82 | 0.00082784 | 0.00020614 | -0.00082779 | -0.00020677 | 4.9816e-08 | -6.2789e-07 | 0.0012516 | 0.0012518 | 0.0012518 | 0.98386 | -0.11348 | 0.9838 | -0.11392 | 0.46363
83 | 0.0033354 | 0.00083451 | -0.0033353 | -0.00083457 | 1.463e-07 | -6.0909e-08 | 0.0050424 | 0.0050424 | 0.0050424 | 0.98419 | -0.11109 | 0.98415 | -0.1114 | 1.8676
84 | 0.008506 | 0.0021284 | -0.0085057 | -0.0021284 | 2.6557e-07 | 6.9035e-08 | 0.01282 | 0.01282 | 0.01282 | 0.98721 | -0.089864 | 0.98718 | -0.090091 | 4.7481
85 | 0.0080194 | 0.0020065 | -0.0080056 | -0.0020031 | 1.3787e-05 | 3.3727e-06 | 0.012087 | 0.012088 | 0.012088 | 0.98718 | -0.090091 | 0.98543 | -0.10256 | 4.4769
86 | 0.0029076 | 0.00072625 | -0.0029055 | -0.00072769 | 2.1276e-06 | -1.4338e-06 | 0.0043897 | 0.0043905 | 0.0043905 | 0.98543 | -0.10256 | 0.98468 | -0.10787 | 1.6261
87 | 0.005098 | 0.0012769 | -0.0050963 | -0.0012768 | 1.7099e-06 | 6.875e-08 | 0.0076978 | 0.007698 | 0.007698 | 0.98543 | -0.10256 | 0.98509 | -0.10499 | 2.8511
88 | 0.0025167 | 0.00063023 | -0.0025163 | -0.00063063 | 3.9413e-07 | -4.0385e-07 | 0.0038029 | 0.0038031 | 0.0038031 | 0.98468 | -0.10787 | 0.98452 | -0.109 | 1.4086
89 | 0.0036599 | 0.00091682 | -0.0036598 | -0.00091687 | 1.5984e-07 | -4.5217e-08 | 0.0055284 | 0.0055284 | 0.0055284 | 0.98509 | -0.10499 | 0.98504 | -0.1053 | 2.0476
90 | 0.0012146 | 0.00030404 | -0.0012145 | -0.00030439 | 6.1229e-08 | -3.4751e-07 | 0.0018346 | 0.0018348 | 0.0018348 | 0.98504 | -0.1053 | 0.98499 | -0.10567 | 0.67954
91 | -0.00010446 | -2.6181e-05 | 0.00010446 | 2.587e-05 | 3.8114e-10 | -3.107e-07 | 0.00015801 | 0.0001579 | 0.00015801 | 0.98377 | -0.11414 | 0.98377 | -0.11412 | 0.058521
92 | -0.00062434 | -0.00015616 | 0.00062436 | 0.00015578 | 1.6895e-08 | -3.7914e-07 | 0.00094425 | 0.00094411 | 0.00094425 | 0.98377 | -0.11412 | 0.9838 | -0.11392 | 0.34972
93 | -0.00084442 | -0.00021163 | 0.00084444 | 0.00021133 | 2.4752e-08 | -3.0177e-07 | 0.0012746 | 0.0012745 | 0.0012746 | 0.98578 | -0.10009 | 0.98581 | -0.099879 | 0.47209
94 | -0.0023612 | -0.00059147 | 0.0023614 | 0.00059126 | 1.7454e-07 | -2.1365e-07 | 0.003564 | 0.0035639 | 0.003564 | 0.98581 | -0.099879 | 0.98588 | -0.099344 | 1.32
95 | 0.0048236 | 0.0012047 | -0.0048235 | -0.0012047 | 7.8487e-08 | -1.0114e-10 | 0.0072779 | 0.0072779 | 0.0072779 | 0.98602 | -0.098398 | 0.986 | -0.098517 | 2.6955
96 | 0.0044839 | 0.0011196 | -0.0044826 | -0.0011196 | 1.2887e-06 | -7.966e-08 | 0.0067654 | 0.0067656 | 0.0067656 | 0.986 | -0.098517 | 0.98571 | -0.10061 | 2.5058
97 | -0.0018956 | -0.00047443 | 0.0018957 | 0.00047429 | 6.6631e-08 | -1.3944e-07 | 0.0028665 | 0.0028664 | 0.0028665 | 0.98394 | -0.11287 | 0.98398 | -0.11261 | 1.0617
98 | 0.0012902 | 0.00032271 | -0.0012901 | -0.00032312 | 8.3175e-08 | -4.1273e-07 | 0.001951 | 0.0019511 | 0.0019511 | 0.98394 | -0.11287 | 0.98388 | -0.11333 | 0.72264
99 | -0.002133 | -0.00053377 | 0.0021331 | 0.00053356 | 1.3031e-07 | -2.0489e-07 | 0.0032253 | 0.0032252 | 0.0032253 | 0.98398 | -0.11261 | 0.98404 | -0.11217 | 1.1946
100 | 0.00069004 | 0.00017272 | -0.00069003 | -0.00017294 | 1.1997e-08 | -2.1958e-07 | 0.0010435 | 0.0010436 | 0.0010436 | 0.98388 | -0.11333 | 0.98386 | -0.11346 | 0.38653
101 | -0.0027203 | -0.00068073 | 0.0027204 | 0.00068072 | 1.457e-08 | -1.1929e-08 | 0.0041132 | 0.0041132 | 0.0041132 | 0.98404 | -0.11217 | 0.98405 | -0.11213 | 1.5234
102 | -0.0029677 | -0.00074271 | 0.002968 | 0.00074253 | 2.9738e-07 | -1.8635e-07 | 0.0044872 | 0.0044871 | 0.0044872 | 0.98405 | -0.11213 | 0.98415 | -0.1114 | 1.6619
103 | 0.0024371 | 0.0006103 | -0.002437 | -0.00061038 | 7.25e-08 | -8.0753e-08 | 0.0036855 | 0.0036855 | 0.0036855 | 0.98392 | -0.11338 | 0.98389 | -0.11359 | 1.365
104 | -0.0033212 | -0.00083189 | 0.0033219 | 0.00083159 | 7.2162e-07 | -3.0483e-07 | 0.0050226 | 0.0050224 | 0.0050226 | 0.98392 | -0.11338 | 0.98414 | -0.1118 | 1.8602
105 | 0.0021262 | 0.00053249 | -0.002126 | -0.00053283 | 2.1231e-07 | -3.3619e-07 | 0.0032155 | 0.0032157 | 0.0032157 | 0.98389 | -0.11359 | 0.98379 | -0.11431 | 1.191
106 | -0.0038047 | -0.00095258 | 0.0038084 | 0.00095174 | 3.6485e-06 | -8.4449e-07 | 0.0057524 | 0.0057516 | 0.0057524 | 0.98414 | -0.1118 | 0.98511 | -0.10485 | 2.1305
107 | -0.0038084 | -0.00095174 | 0.0038106 | 0.00095122 | 2.2245e-06 | -5.1737e-07 | 0.0057516 | 0.0057511 | 0.0057516 | 0.98511 | -0.10485 | 0.98571 | -0.10061 | 2.1302

## res_trafo
| p_hv_mw | q_hv_mvar | p_lv_mw | q_lv_mvar | pl_mw | ql_mvar | i_hv_ka | i_lv_ka | vm_hv_pu | va_hv_degree | vm_lv_pu | va_lv_degree | loading_percent
0 | 2.5187e-16 | 8.8016e-16 | 0.00079998 | 7.4552e-08 | 0.00079998 | 7.4552e-08 | 2.6429e-17 | 0.0011547 | 0.99998 | 149.9947 | 1 | 0 | 0.31999

## res_ext_grid
| p_mw | q_mvar
0 | 0.13261 | 0.033191

## res_load
| p_mw | q_mvar
0 | 0.0027049 | 0.0006779
1 | 0.0013045 | 0.00032693
2 | 0.00077494 | 0.00019422
3 | 0.00044045 | 0.00011039
4 | 0.0022076 | 0.00055328
5 | 0.0035453 | 0.00088855
6 | 0.001253 | 0.00031404
7 | 0.00088897 | 0.0002228
8 | 0.00031746 | 7.9563e-05
9 | 0.00052828 | 0.0001324
10 | 0.0015021 | 0.00037647
11 | 0.00059979 | 0.00015032
12 | 0.0015166 | 0.00038009
13 | 0.00059618 | 0.00014942
14 | 0.0011301 | 0.00028324
15 | 0.00085528 | 0.00021435
16 | 0.0014871 | 0.00037269
17 | 0.0008165 | 0.00020463
18 | 0.00058715 | 0.00014715
19 | 0.00067563 | 0.00016933
20 | 0.0015757 | 0.00039491
21 | 0.00082095 | 0.00020575
22 | 0.0011028 | 0.0002764
23 | 0.012 | 0.0030075
24 | 0.00070082 | 0.00017564
25 | 0.011998 | 0.0030069
26 | 0.00041666 | 0.00010443
27 | 0.00025667 | 6.4327e-05
28 | 0.00026596 | 6.6656e-05
29 | 0.00031776 | 7.9638e-05
30 | 0.00023056 | 5.7783e-05
31 | 0.0029378 | 0.00073629
32 | 0.00070791 | 0.00017742
33 | 0.00030017 | 7.5231e-05
34 | 0.00032825 | 8.2268e-05
35 | 0.00077463 | 0.00019414
36 | 0.00020559 | 5.1526e-05
37 | 0.0013767 | 0.00034502
38 | 0.0080052 | 0.0020063
39 | 0.00082052 | 0.00020564
40 | 0.004735 | 0.0011867
41 | 0.0063248 | 0.0015851
42 | 0.0003451 | 8.6489e-05
43 | 0.00055452 | 0.00013897
44 | 0.0097729 | 0.0024493
45 | 0.00069024 | 0.00017299
46 | 0.00068593 | 0.00017191
47 | 0.00020393 | 5.111e-05
48 | 0.00038475 | 9.6427e-05
49 | 0.00040144 | 0.00010061
50 | 0.00083919 | 0.00021032
51 | 0.00012356 | 3.0966e-05
52 | 0.00035173 | 8.8152e-05
53 | 0.00062334 | 0.00015622
54 | 0.0005221 | 0.00013085
55 | 0.0011612 | 0.00029104
56 | 0.0053628 | 0.0013441
57 | 0.00044708 | 0.00011205
58 | 0.0030416 | 0.00076229
59 | 0.00052832 | 0.00013241
60 | 0.0010142 | 0.00025418
61 | 0.00046563 | 0.0001167
62 | 0.00036715 | 9.2017e-05
63 | 0.00028612 | 7.1709e-05
64 | 0.00040315 | 0.00010104
65 | 0.00048626 | 0.00012187
66 | 0.00073386 | 0.00018392
67 | 0.00038885 | 9.7455e-05
68 | 0.0014364 | 0.00035999
69 | 0.0025163 | 0.00063063
70 | 0.0024452 | 0.00061283
71 | 0.0012145 | 0.00030439
72 | 0.00010446 | 2.6181e-05
73 | 0.00051988 | 0.00013029
74 | 0.00020343 | 5.0984e-05
75 | 0.00084442 | 0.00021163
76 | 0.0015168 | 0.00038014
77 | 0.00075924 | 0.00019028
78 | 0.00029493 | 7.3915e-05
79 | 0.00033958 | 8.5107e-05
80 | 0.00060537 | 0.00015172
81 | 0.00023732 | 5.9479e-05
82 | 0.00060011 | 0.0001504
83 | 0.00058722 | 0.00014717
84 | 0.00069003 | 0.00017294
85 | 0.00024736 | 6.1994e-05
86 | 0.00036725 | 9.2043e-05
87 | 0.00088416 | 0.00022159
88 | 0.00031077 | 7.7886e-05
89 | 0.00048278 | 0.000121
90 | 0.002126 | 0.00053283
91 | 0.00067204 | 0.00016843
92 | 0.00013292 | 3.3313e-05

## dtypes
| element | column | dtype
0 | bus | name | object
1 | bus | vn_kv | float64
2 | bus | type | object
3 | bus | zone | object
4 | bus | in_service | bool
5 | load | name | object
6 | load | bus | uint32
7 | load | p_mw | float64
8 | load | q_mvar | float64
9 | load | const_z_percent | float64
10 | load | const_i_percent | float64
11 | load | sn_mva | float64
12 | load | scaling | float64
13 | load | in_service | bool
14 | load | type | object
15 | ext_grid | name | object
16 | ext_grid | bus | uint32
17 | ext_grid | vm_pu | float64
18 | ext_grid | va_degree | float64
19 | ext_grid | slack_weight | float64
20 | ext_grid | in_service | bool
21 | line | name | object
22 | line | std_type | object
23 | line | from_bus | uint32
24 | line | to_bus | uint32
25 | line | length_km | float64
26 | line | r_ohm_per_km | float64
27 | line | x_ohm_per_km | float64
28 | line | c_nf_per_km | float64
29 | line | g_us_per_km | float64
30 | line | max_i_ka | float64
31 | line | df | float64
32 | line | parallel | uint32
33 | line | type | object
34 | line | in_service | bool
35 | trafo | name | object
36 | trafo | std_type | object
37 | trafo | hv_bus | uint32
38 | trafo | lv_bus | uint32
39 | trafo | sn_mva | float64
40 | trafo | vn_hv_kv | float64
41 | trafo | vn_lv_kv | float64
42 | trafo | vk_percent | float64
43 | trafo | vkr_percent | float64
44 | trafo | pfe_kw | float64
45 | trafo | i0_percent | float64
46 | trafo | shift_degree | float64
47 | trafo | tap_side | object
48 | trafo | tap_neutral | int32
49 | trafo | tap_min | int32
50 | trafo | tap_max | int32
51 | trafo | tap_step_percent | float64
52 | trafo | tap_step_degree | float64
53 | trafo | tap_pos | int32
54 | trafo | tap_phase_shifter | bool
55 | trafo | parallel | uint32
56 | trafo | df | float64
57 | trafo | in_service | bool
58 | line_geodata | coords | object
59 | bus_geodata | x | float64
60 | bus_geodata | y | float64
61 | bus_geodata | coords | object
62 | res_bus | vm_pu | float64
63 | res_bus | va_degree | float64
64 | res_bus | p_mw | float64
65 | res_bus | q_mvar | float64
66 | res_line | p_from_mw | float64
67 | res_line | q_from_mvar | float64
68 | res_line | p_to_mw | float64
69 | res_line | q_to_mvar | float64
70 | res_line | pl_mw | float64
71 | res_line | ql_mvar | float64
72 | res_line | i_from_ka | float64
73 | res_line | i_to_ka | float64
74 | res_line | i_ka | float64
75 | res_line | vm_from_pu | float64
76 | res_line | va_from_degree | float64
77 | res_line | vm_to_pu | float64
78 | res_line | va_to_degree | float64
79 | res_line | loading_percent | float64
80 | res_trafo | p_hv_mw | float64
81 | res_trafo | q_hv_mvar | float64
82 | res_trafo | p_lv_mw | float64
83 | res_trafo | q_lv_mvar | float64
84 | res_trafo | pl_mw | float64
85 | res_trafo | ql_mvar | float64
86 | res_trafo | i_hv_ka | float64
87 | res_trafo | i_lv_ka | float64
88 | res_trafo | vm_hv_pu | float64
89 | res_trafo | va_hv_degree | float64
90 | res_trafo | vm_lv_pu | float64
91 | res_trafo | va_lv_degree | float64
92 | res_trafo | loading_percent | float64
93 | res_ext_grid | p_mw | float64
94 | res_ext_grid | q_mvar | float64
95 | res_load | p_mw | float64
96 | res_load | q_mvar | float64

## parameters
| version | format_version | converged | OPF_converged | name | f_hz | sn_mva
0 | 2.14.6 | 2.14.0 | TRUE | FALSE |  | 50 | 1