## bus
| name | vn_kv | type | zone | in_service
0 | bus_LV_1030-8_0_3_node_0 | 0.4 | n |  | TRUE
1 | bus_LV_1030-8_0_3_node_1 | 0.4 | n |  | TRUE
2 | bus_LV_1030-8_0_3_node_2 | 0.4 | n |  | TRUE
3 | bus_LV_1030-8_0_3_node_3 | 0.4 | n |  | TRUE
4 | bus_LV_1030-8_0_3_node_4 | 0.4 | n |  | TRUE
5 | bus_LV_1030-8_0_3_node_5 | 0.4 | n |  | TRUE
6 | bus_LV_1030-8_0_3_node_21 | 0.4 | n |  | TRUE
7 | bus_LV_1030-8_0_3_node_41 | 0.4 | n |  | TRUE
8 | bus_LV_1030-8_0_3_node_40 | 0.4 | n |  | TRUE
9 | bus_LV_1030-8_0_3_node_23 | 0.4 | n |  | TRUE
10 | bus_LV_1030-8_0_3_node_34 | 0.4 | n |  | TRUE
11 | bus_LV_1030-8_0_3_node_43 | 0.4 | n |  | TRUE
12 | bus_LV_1030-8_0_3_node_42 | 0.4 | n |  | TRUE
13 | bus_LV_1030-8_0_3_node_6 | 0.4 | n |  | TRUE
14 | bus_LV_1030-8_0_3_node_7 | 0.4 | n |  | TRUE
15 | bus_LV_1030-8_0_3_node_8 | 0.4 | n |  | TRUE
16 | bus_LV_1030-8_0_3_node_9 | 0.4 | n |  | TRUE
17 | bus_LV_1030-8_0_3_node_10 | 0.4 | n |  | TRUE
18 | bus_LV_1030-8_0_3_node_11 | 0.4 | n |  | TRUE
19 | bus_LV_1030-8_0_3_node_12 | 0.4 | n |  | TRUE
20 | bus_LV_1030-8_0_3_node_38 | 0.4 | n |  | TRUE
21 | bus_LV_1030-8_0_3_node_13 | 0.4 | n |  | TRUE
22 | bus_LV_1030-8_0_3_node_14 | 0.4 | n |  | TRUE
23 | bus_LV_1030-8_0_3_node_37 | 0.4 | n |  | TRUE
24 | bus_LV_1030-8_0_3_node_36 | 0.4 | n |  | TRUE
25 | bus_LV_1030-8_0_3_node_15 | 0.4 | n |  | TRUE
26 | bus_LV_1030-8_0_3_node_17 | 0.4 | n |  | TRUE
27 | bus_LV_1030-8_0_3_node_19 | 0.4 | n |  | TRUE
28 | bus_LV_1030-8_0_3_node_28 | 0.4 | n |  | TRUE
29 | bus_LV_1030-8_0_3_node_39 | 0.4 | n |  | TRUE
30 | bus_LV_1030-8_0_3_node_20 | 0.4 | n |  | TRUE
31 | bus_LV_1030-8_0_3_node_29 | 0.4 | n |  | TRUE
32 | bus_LV_1030-8_0_3_node_25 | 0.4 | n |  | TRUE
33 | bus_LV_1030-8_0_3_node_26 | 0.4 | n |  | TRUE
34 | bus_LV_1030-8_0_3_node_33 | 0.4 | n |  | TRUE
35 | bus_LV_1030-8_0_3_node_27 | 0.4 | n |  | TRUE
36 | bus_LV_1030-8_0_3_node_35 | 0.4 | n |  | TRUE
37 | bus_LV_1030-8_0_3_node_44 | 0.4 | n |  | TRUE
38 | bus_MV_470_1_node_90 | 20 | n |  | TRUE

## load
| name | bus | p_mw | q_mvar | const_z_percent | const_i_percent | sn_mva | scaling | in_service | type
0 | LV_1030-8_0_3_load_0 | 0 | 0.0081543 | 0.0020437 | 0 | 0 |  | 1 | TRUE | wye
1 | LV_1030-8_0_3_load_1 | 1 | 0.001243 | 0.00031154 | 0 | 0 |  | 1 | TRUE | wye
2 | LV_1030-8_0_3_load_3 | 3 | 0.0037891 | 0.00094964 | 0 | 0 |  | 1 | TRUE | wye
3 | LV_1030-8_0_3_load_5 | 5 | 0.000606 | 0.00015188 | 0 | 0 |  | 1 | TRUE | wye
4 | LV_1030-8_0_3_load_41 | 7 | 0.0010076 | 0.00025253 | 0 | 0 |  | 1 | TRUE | wye
5 | LV_1030-8_0_3_load_40 | 8 | 0.0023603 | 0.00059154 | 0 | 0 |  | 1 | TRUE | wye
6 | LV_1030-8_0_3_load_34 | 10 | 0.048543 | 0.012166 | 0 | 0 |  | 1 | TRUE | wye
7 | LV_1030-8_0_3_load_43 | 11 | 0.0010897 | 0.00027311 | 0 | 0 |  | 1 | TRUE | wye
8 | LV_1030-8_0_3_load_42 | 12 | 0.016382 | 0.0041056 | 0 | 0 |  | 1 | TRUE | wye
9 | LV_1030-8_0_3_load_6 | 13 | 0.0014333 | 0.00035922 | 0 | 0 |  | 1 | TRUE | wye
10 | LV_1030-8_0_3_load_7 | 14 | 0.0015696 | 0.00039337 | 0 | 0 |  | 1 | TRUE | wye
11 | LV_1030-8_0_3_load_9 | 16 | 0.0011877 | 0.00029766 | 0 | 0 |  | 1 | TRUE | wye
12 | LV_1030-8_0_3_load_10 | 17 | 0.0028191 | 0.00070654 | 0 | 0 |  | 1 | TRUE | wye
13 | LV_1030-8_0_3_load_11 | 18 | 0.0012229 | 0.00030648 | 0 | 0 |  | 1 | TRUE | wye
14 | LV_1030-8_0_3_load_38 | 20 | 0.0024043 | 0.00060256 | 0 | 0 |  | 1 | TRUE | wye
15 | LV_1030-8_0_3_load_13 | 21 | 0.000971 | 0.00024336 | 0 | 0 |  | 1 | TRUE | wye
16 | LV_1030-8_0_3_load_37 | 23 | 0.0039258 | 0.0009839 | 0 | 0 |  | 1 | TRUE | wye
17 | LV_1030-8_0_3_load_36 | 24 | 0.032079 | 0.0080397 | 0 | 0 |  | 1 | TRUE | wye
18 | LV_1030-8_0_3_load_15 | 25 | 0.0052114 | 0.0013061 | 0 | 0 |  | 1 | TRUE | wye
19 | LV_1030-8_0_3_load_28 | 28 | 0.0044002 | 0.0011028 | 0 | 0 |  | 1 | TRUE | wye
20 | LV_1030-8_0_3_load_39 | 29 | 0.001688 | 0.00042306 | 0 | 0 |  | 1 | TRUE | wye
21 | LV_1030-8_0_3_load_29 | 31 | 0.0045624 | 0.0011435 | 0 | 0 |  | 1 | TRUE | wye
22 | LV_1030-8_0_3_load_25 | 32 | 0.0048772 | 0.0012223 | 0 | 0 |  | 1 | TRUE | wye
23 | LV_1030-8_0_3_load_33 | 34 | 0.0041256 | 0.001034 | 0 | 0 |  | 1 | TRUE | wye
24 | LV_1030-8_0_3_load_35 | 36 | 0.085399 | 0.021403 | 0 | 0 |  | 1 | TRUE | wye
25 | LV_1030-8_0_3_load_44 | 37 | 0.0012459 | 0.00031226 | 0 | 0 |  | 1 | TRUE | wye

## ext_grid
| name | bus | vm_pu | va_degree | slack_weight | in_service
0 |  | 36 | 1 | 0 | 1 | TRUE

## line
| name | std_type | from_bus | to_bus | length_km | r_ohm_per_km | x_ohm_per_km | c_nf_per_km | g_us_per_km | max_i_ka | df | parallel | type | in_service
0 | LV_1030-8_0_3_line_0 | NAYY 4x150 SE | 0 | 1 | 0.0033883 | 0.208 | 0.08 | 261 | 0 | 0.27 | 1 | 1 | cs | TRUE
1 | LV_1030-8_0_3_line_1 | NAYY 4x150 SE | 0 | 2 | 0.019154 | 0.208 | 0.08 | 261 | 0 | 0.27 | 1 | 1 | cs | TRUE
2 | LV_1030-8_0_3_line_2 | NAYY 4x150 SE | 1 | 3 | 0.011032 | 0.208 | 0.08 | 261 | 0 | 0.27 | 1 | 1 | cs | TRUE
3 | LV_1030-8_0_3_line_3 | NAYY 4x150 SE | 2 | 4 | 0.009899 | 0.208 | 0.08 | 261 | 0 | 0.27 | 1 | 1 | cs | TRUE
4 | LV_1030-8_0_3_line_4 | NAYY 4x150 SE | 2 | 5 | 0.012156 | 0.208 | 0.08 | 261 | 0 | 0.27 | 1 | 1 | cs | TRUE
5 | LV_1030-8_0_3_line_5 | NAYY 4x150 SE | 3 | 6 | 0.012864 | 0.208 | 0.08 | 261 | 0 | 0.27 | 1 | 1 | cs | TRUE
6 | LV_1030-8_0_3_line_6 | NAYY 4x150 SE | 4 | 7 | 0.021065 | 0.208 | 0.08 | 261 | 0 | 0.27 | 1 | 1 | cs | TRUE
7 | LV_1030-8_0_3_line_7 | NAYY 4x150 SE | 4 | 8 | 0.014748 | 0.208 | 0.08 | 261 | 0 | 0.27 | 1 | 1 | cs | TRUE
8 | LV_1030-8_0_3_line_8 | NAYY 4x150 SE | 5 | 9 | 0.012167 | 0.208 | 0.08 | 261 | 0 | 0.27 | 1 | 1 | cs | TRUE
9 | LV_1030-8_0_3_line_9 | NAYY 4x150 SE | 6 | 10 | 0.014564 | 0.208 | 0.08 | 261 | 0 | 0.27 | 1 | 1 | cs | TRUE
10 | LV_1030-8_0_3_line_10 | NAYY 4x150 SE | 7 | 11 | 0.00022986 | 0.208 | 0.08 | 261 | 0 | 0.27 | 1 | 1 | cs | TRUE
11 | LV_1030-8_0_3_line_11 | NAYY 4x150 SE | 9 | 12 | 0.051933 | 0.208 | 0.08 | 261 | 0 | 0.27 | 1 | 1 | cs | TRUE
12 | LV_1030-8_0_3_line_12 | NAYY 4x150 SE | 10 | 34 | 0.0057268 | 0.208 | 0.08 | 261 | 0 | 0.27 | 1 | 1 | cs | TRUE
13 | LV_1030-8_0_3_line_13 | NAYY 4x150 SE | 11 | 37 | 0.008025 | 0.208 | 0.08 | 261 | 0 | 0.27 | 1 | 1 | cs | TRUE
14 | LV_1030-8_0_3_line_14 | NAYY 4x150 SE | 13 | 14 | 0.019193 | 0.208 | 0.08 | 261 | 0 | 0.27 | 1 | 1 | cs | TRUE
15 | LV_1030-8_0_3_line_15 | NAYY 4x150 SE | 13 | 15 | 0.019777 | 0.208 | 0.08 | 261 | 0 | 0.27 | 1 | 1 | cs | TRUE
16 | LV_1030-8_0_3_line_16 | NAYY 4x150 SE | 14 | 16 | 0.01081 | 0.208 | 0.08 | 261 | 0 | 0.27 | 1 | 1 | cs | TRUE
17 | LV_1030-8_0_3_line_17 | NAYY 4x150 SE | 15 | 17 | 0.033238 | 0.208 | 0.08 | 261 | 0 | 0.27 | 1 | 1 | cs | TRUE
18 | LV_1030-8_0_3_line_18 | NAYY 4x150 SE | 15 | 18 | 0.022263 | 0.208 | 0.08 | 261 | 0 | 0.27 | 1 | 1 | cs | TRUE
19 | LV_1030-8_0_3_line_19 | NAYY 4x150 SE | 17 | 19 | 0.017447 | 0.208 | 0.08 | 261 | 0 | 0.27 | 1 | 1 | cs | TRUE
20 | LV_1030-8_0_3_line_20 | NAYY 4x150 SE | 18 | 20 | 0.0019813 | 0.208 | 0.08 | 261 | 0 | 0.27 | 1 | 1 | cs | TRUE
21 | LV_1030-8_0_3_line_21 | NAYY 4x150 SE | 19 | 21 | 0.016762 | 0.208 | 0.08 | 261 | 0 | 0.27 | 1 | 1 | cs | TRUE
22 | LV_1030-8_0_3_line_22 | NAYY 4x150 SE | 19 | 22 | 0.11524 | 0.208 | 0.08 | 261 | 0 | 0.27 | 1 | 1 | cs | TRUE
23 | LV_1030-8_0_3_line_23 | NAYY 4x150 SE | 20 | 23 | 0.031564 | 0.208 | 0.08 | 261 | 0 | 0.27 | 1 | 1 | cs | TRUE
24 | LV_1030-8_0_3_line_24 | NAYY 4x150 SE | 22 | 24 | 0.092515 | 0.208 | 0.08 | 261 | 0 | 0.27 | 1 | 1 | cs | TRUE
25 | LV_1030-8_0_3_line_25 | NAYY 4x150 SE | 23 | 36 | 0.0026204 | 0.208 | 0.08 | 261 | 0 | 0.27 | 1 | 1 | cs | TRUE
26 | LV_1030-8_0_3_line_26 | NAYY 4x150 SE | 25 | 26 | 0.02718 | 0.208 | 0.08 | 261 | 0 | 0.27 | 1 | 1 | cs | TRUE
27 | LV_1030-8_0_3_line_27 | NAYY 4x150 SE | 26 | 27 | 0.004828 | 0.208 | 0.08 | 261 | 0 | 0.27 | 1 | 1 | cs | TRUE
28 | LV_1030-8_0_3_line_28 | NAYY 4x150 SE | 27 | 28 | 0.018926 | 0.208 | 0.08 | 261 | 0 | 0.27 | 1 | 1 | cs | TRUE
29 | LV_1030-8_0_3_line_29 | NAYY 4x150 SE | 27 | 29 | 0.021643 | 0.208 | 0.08 | 261 | 0 | 0.27 | 1 | 1 | cs | TRUE
30 | LV_1030-8_0_3_line_30 | NAYY 4x150 SE | 28 | 33 | 0.02001 | 0.208 | 0.08 | 261 | 0 | 0.27 | 1 | 1 | cs | TRUE
31 | LV_1030-8_0_3_line_31 | NAYY 4x150 SE | 30 | 31 | 0.016331 | 0.208 | 0.08 | 261 | 0 | 0.27 | 1 | 1 | cs | TRUE
32 | LV_1030-8_0_3_line_32 | NAYY 4x150 SE | 30 | 32 | 0.012227 | 0.208 | 0.08 | 261 | 0 | 0.27 | 1 | 1 | cs | TRUE
33 | LV_1030-8_0_3_line_33 | NAYY 4x150 SE | 32 | 33 | 0.01374 | 0.208 | 0.08 | 261 | 0 | 0.27 | 1 | 1 | cs | TRUE
34 | LV_1030-8_0_3_line_34 | NAYY 4x150 SE | 33 | 35 | 0.009518 | 0.208 | 0.08 | 261 | 0 | 0.27 | 1 | 1 | cs | TRUE
35 | LV_1030-8_0_3_line_35 | NAYY 4x150 SE | 34 | 35 | 0.022447 | 0.208 | 0.08 | 261 | 0 | 0.27 | 1 | 1 | cs | TRUE
36 | LV_1030-8_0_3_line_36 | NAYY 4x150 SE | 35 | 36 | 0.014914 | 0.208 | 0.08 | 261 | 0 | 0.27 | 1 | 2 | cs | TRUE

## trafo
| name | std_type | hv_bus | lv_bus | sn_mva | vn_hv_kv | vn_lv_kv | vk_percent | vkr_percent | pfe_kw | i0_percent | shift_degree | tap_side | tap_neutral | tap_min | tap_max | tap_step_percent | tap_step_degree | tap_pos | tap_phase_shifter | parallel | df | in_service
0 | LV_1030-8_0_3_trafo_35 | 0.25 MVA 20/0.4 kV | 38 | 36 | 0.25 | 20 | 0.4 | 6 | 1.44 | 0.8 | 0.32 | 150 | hv | 0 | -2 | 2 | 2.5 | 0 | 0 | FALSE | 1 | 1 | TRUE

## line_geodata
| x0 | y0 | x1 | y1 | x2 | y2 | x3 | y3 | x4 | y4 | x5 | y5 | x6 | y6 | x7 | y7 | x8 | y8
0 | 2662510.8345 | 1230769.2882 | 2662508.6996 | 1230771.9193
1 | 2662525.5916 | 1230758.0477 | 2662517.1939 | 1230761.4506 | 2662510.8345 | 1230769.2882
2 | 2662502.6597 | 1230781.0817 | 2662505.1002 | 1230776.3554 | 2662508.6996 | 1230771.9193
3 | 2662525.5916 | 1230758.0477 | 2662520.0427 | 1230749.8396
4 | 2662525.5916 | 1230758.0477 | 2662535.3618 | 1230750.8159
5 | 2662496.7578 | 1230792.5116 | 2662502.6597 | 1230781.0817
6 | 2662520.0427 | 1230749.8396 | 2662531.9145 | 1230732.4388
7 | 2662520.0427 | 1230749.8396 | 2662507.1931 | 1230742.6013
8 | 2662545.1414 | 1230743.5772 | 2662535.3618 | 1230750.8159
9 | 2662496.7578 | 1230792.5116 | 2662492.5651 | 1230806.4591
10 | 2662532.0441 | 1230732.2489 | 2662531.9145 | 1230732.4388
11 | 2662545.1414 | 1230743.5772 | 2662565.6327 | 1230749.0407 | 2662578.2581 | 1230751.9976 | 2662596.016 | 1230751.8849
12 | 2662490.9164 | 1230811.9434 | 2662492.5651 | 1230806.4591
13 | 2662536.5669 | 1230725.6198 | 2662532.0441 | 1230732.2489
14 | 2662478.3882 | 1230915.0512 | 2662469.9813 | 1230932.3046
15 | 2662494.3276 | 1230904.8037 | 2662486.7764 | 1230906.948 | 2662479.7991 | 1230912.1558 | 2662478.3882 | 1230915.0512
16 | 2662465.2461 | 1230942.0225 | 2662469.9813 | 1230932.3046
17 | 2662494.3276 | 1230904.8037 | 2662494.9081 | 1230915.1387 | 2662497.5101 | 1230930.5984 | 2662499.9796 | 1230937.3719
18 | 2662494.3276 | 1230904.8037 | 2662494.0643 | 1230898.141 | 2662495.9042 | 1230883.0727 | 2662495.9863 | 1230882.6659
19 | 2662509.0173 | 1230951.9888 | 2662502.4866 | 1230944.2484 | 2662499.9796 | 1230937.3719
20 | 2662496.3781 | 1230880.7238 | 2662495.9863 | 1230882.6659
21 | 2662509.0173 | 1230951.9888 | 2662507.3671 | 1230957.664 | 2662500.1431 | 1230965.7618
22 | 2662509.0173 | 1230951.9888 | 2662517.5473 | 1230954.7024 | 2662540.749 | 1230951.5665 | 2662566.2601 | 1230942.7401 | 2662586.9252 | 1230938.8327 | 2662603.9799 | 1230939.735 | 2662613.9045 | 1230940.1953 | 2662618.6324 | 1230940.7455 | 2662621.1057 | 1230938.9147
23 | 2662496.3781 | 1230880.7238 | 2662498.7648 | 1230868.8936 | 2662497.8312 | 1230858.2768 | 2662495.3553 | 1230849.793
24 | 2662621.1057 | 1230938.9147 | 2662610.8273 | 1230933.2139 | 2662604.3797 | 1230928.3763 | 2662602.8017 | 1230923.5899 | 2662606.5713 | 1230913.7342 | 2662612.682 | 1230898.0661 | 2662621.4763 | 1230876.4113 | 2662624.4466 | 1230869.1044 | 2662626.899 | 1230860.4121
25 | 2662494.6212 | 1230847.2775 | 2662495.3553 | 1230849.793
26 | 2662452.1317 | 1230863.0889 | 2662450.4711 | 1230858.2127 | 2662445.5569 | 1230847.9878 | 2662440.3265 | 1230838.6712
27 | 2662455.92 | 1230860.0823 | 2662452.1317 | 1230863.0889
28 | 2662455.92 | 1230860.0823 | 2662459.1885 | 1230858.2487 | 2662463.9203 | 1230852.6726 | 2662468.4308 | 1230846.229
29 | 2662455.92 | 1230860.0823 | 2662456.4098 | 1230862.4779 | 2662456.7511 | 1230867.4847 | 2662455.9527 | 1230873.5469 | 2662453.8057 | 1230881.3207
30 | 2662479.5007 | 1230829.5656 | 2662473.6783 | 1230838.7326 | 2662468.4308 | 1230846.229
31 | 2662461.8771 | 1230810.6904 | 2662468.8698 | 1230795.9318
32 | 2662461.8771 | 1230810.6904 | 2662469.4356 | 1230820.301
33 | 2662479.5007 | 1230829.5656 | 2662471.5937 | 1230823.045 | 2662469.4356 | 1230820.301
34 | 2662479.5007 | 1230829.5656 | 2662487.9523 | 1230833.9906
35 | 2662487.9523 | 1230833.9906 | 2662488.2185 | 1230820.9182 | 2662490.9164 | 1230811.9434
36 | 2662487.9523 | 1230833.9906 | 2662493.9419 | 1230844.9495 | 2662494.6212 | 1230847.2775

## bus_geodata
| x | y | coords
0 | 2662510.8345 | 1230769.2882
1 | 2662508.6996 | 1230771.9193
2 | 2662525.5916 | 1230758.0477
3 | 2662502.6597 | 1230781.0817
4 | 2662520.0427 | 1230749.8396
5 | 2662535.3618 | 1230750.8159
6 | 2662496.7578 | 1230792.5116
7 | 2662531.9145 | 1230732.4388
8 | 2662507.1931 | 1230742.6013
9 | 2662545.1414 | 1230743.5772
10 | 2662492.5651 | 1230806.4591
11 | 2662532.0441 | 1230732.2489
12 | 2662596.016 | 1230751.8849
13 | 2662478.3882 | 1230915.0512
14 | 2662469.9813 | 1230932.3046
15 | 2662494.3276 | 1230904.8037
16 | 2662465.2461 | 1230942.0225
17 | 2662499.9796 | 1230937.3719
18 | 2662495.9863 | 1230882.6659
19 | 2662509.0173 | 1230951.9888
20 | 2662496.3781 | 1230880.7238
21 | 2662500.1431 | 1230965.7618
22 | 2662621.1057 | 1230938.9147
23 | 2662495.3553 | 1230849.793
24 | 2662626.899 | 1230860.4121
25 | 2662440.3265 | 1230838.6712
26 | 2662452.1317 | 1230863.0889
27 | 2662455.92 | 1230860.0823
28 | 2662468.4308 | 1230846.229
29 | 2662453.8057 | 1230881.3207
30 | 2662461.8771 | 1230810.6904
31 | 2662468.8698 | 1230795.9318
32 | 2662469.4356 | 1230820.301
33 | 2662479.5007 | 1230829.5656
34 | 2662490.9164 | 1230811.9434
35 | 2662487.9523 | 1230833.9906
36 | 2662494.6212 | 1230847.2775
37 | 2662536.5669 | 1230725.6198
38 | 2662487.9523 | 1230833.9906

## line_std_types
| c_nf_per_km | r_ohm_per_km | x_ohm_per_km | max_i_ka | type | q_mm2 | alpha | voltage_rating
NAYY 4x50 SE | 210 | 0.642 | 0.083 | 0.142 | cs | 50 | 0.00403 | LV
NAYY 4x120 SE | 264 | 0.225 | 0.08 | 0.242 | cs | 120 | 0.00403 | LV
NAYY 4x150 SE | 261 | 0.208 | 0.08 | 0.27 | cs | 150 | 0.00403 | LV
NA2XS2Y 1x95 RM/25 12/20 kV | 216 | 0.313 | 0.132 | 0.252 | cs | 95 | 0.00403 | MV
NA2XS2Y 1x185 RM/25 12/20 kV | 273 | 0.161 | 0.117 | 0.362 | cs | 185 | 0.00403 | MV
NA2XS2Y 1x240 RM/25 12/20 kV | 304 | 0.122 | 0.112 | 0.421 | cs | 240 | 0.00403 | MV
NA2XS2Y 1x95 RM/25 6/10 kV | 315 | 0.313 | 0.123 | 0.249 | cs | 95 | 0.00403 | MV
NA2XS2Y 1x185 RM/25 6/10 kV | 406 | 0.161 | 0.11 | 0.358 | cs | 185 | 0.00403 | MV
NA2XS2Y 1x240 RM/25 6/10 kV | 456 | 0.122 | 0.105 | 0.416 | cs | 240 | 0.00403 | MV
NA2XS2Y 1x150 RM/25 12/20 kV | 250 | 0.206 | 0.116 | 0.319 | cs | 150 | 0.00403 | MV
NA2XS2Y 1x120 RM/25 12/20 kV | 230 | 0.253 | 0.119 | 0.283 | cs | 120 | 0.00403 | MV
NA2XS2Y 1x70 RM/25 12/20 kV | 190 | 0.443 | 0.132 | 0.22 | cs | 70 | 0.00403 | MV
NA2XS2Y 1x150 RM/25 6/10 kV | 360 | 0.206 | 0.11 | 0.315 | cs | 150 | 0.00403 | MV
NA2XS2Y 1x120 RM/25 6/10 kV | 340 | 0.253 | 0.113 | 0.28 | cs | 120 | 0.00403 | MV
NA2XS2Y 1x70 RM/25 6/10 kV | 280 | 0.443 | 0.123 | 0.217 | cs | 70 | 0.00403 | MV
N2XS(FL)2Y 1x120 RM/35 64/110 kV | 112 | 0.153 | 0.166 | 0.366 | cs | 120 | 0.00393 | HV
N2XS(FL)2Y 1x185 RM/35 64/110 kV | 125 | 0.099 | 0.156 | 0.457 | cs | 185 | 0.00393 | HV
N2XS(FL)2Y 1x240 RM/35 64/110 kV | 135 | 0.075 | 0.149 | 0.526 | cs | 240 | 0.00393 | HV
N2XS(FL)2Y 1x300 RM/35 64/110 kV | 144 | 0.06 | 0.144 | 0.588 | cs | 300 | 0.00393 | HV
15-AL1/3-ST1A 0.4 | 11 | 1.8769 | 0.35 | 0.105 | ol | 16 | 0.00403 | LV
24-AL1/4-ST1A 0.4 | 11.25 | 1.2012 | 0.335 | 0.14 | ol | 24 | 0.00403 | LV
48-AL1/8-ST1A 0.4 | 12.2 | 0.5939 | 0.3 | 0.21 | ol | 48 | 0.00403 | LV
94-AL1/15-ST1A 0.4 | 13.2 | 0.306 | 0.29 | 0.35 | ol | 94 | 0.00403 | LV
34-AL1/6-ST1A 10.0 | 9.7 | 0.8342 | 0.36 | 0.17 | ol | 34 | 0.00403 | MV
48-AL1/8-ST1A 10.0 | 10.1 | 0.5939 | 0.35 | 0.21 | ol | 48 | 0.00403 | MV
70-AL1/11-ST1A 10.0 | 10.4 | 0.4132 | 0.339 | 0.29 | ol | 70 | 0.00403 | MV
94-AL1/15-ST1A 10.0 | 10.75 | 0.306 | 0.33 | 0.35 | ol | 94 | 0.00403 | MV
122-AL1/20-ST1A 10.0 | 11.1 | 0.2376 | 0.323 | 0.41 | ol | 122 | 0.00403 | MV
149-AL1/24-ST1A 10.0 | 11.25 | 0.194 | 0.315 | 0.47 | ol | 149 | 0.00403 | MV
34-AL1/6-ST1A 20.0 | 9.15 | 0.8342 | 0.382 | 0.17 | ol | 34 | 0.00403 | MV
48-AL1/8-ST1A 20.0 | 9.5 | 0.5939 | 0.372 | 0.21 | ol | 48 | 0.00403 | MV
70-AL1/11-ST1A 20.0 | 9.7 | 0.4132 | 0.36 | 0.29 | ol | 70 | 0.00403 | MV
94-AL1/15-ST1A 20.0 | 10 | 0.306 | 0.35 | 0.35 | ol | 94 | 0.00403 | MV
122-AL1/20-ST1A 20.0 | 10.3 | 0.2376 | 0.344 | 0.41 | ol | 122 | 0.00403 | MV
149-AL1/24-ST1A 20.0 | 10.5 | 0.194 | 0.337 | 0.47 | ol | 149 | 0.00403 | MV
184-AL1/30-ST1A 20.0 | 10.75 | 0.1571 | 0.33 | 0.535 | ol | 184 | 0.00403 | MV
243-AL1/39-ST1A 20.0 | 11 | 0.1188 | 0.32 | 0.645 | ol | 243 | 0.00403 | MV
48-AL1/8-ST1A 110.0 | 8 | 0.5939 | 0.46 | 0.21 | ol | 48 | 0.00403 | HV
70-AL1/11-ST1A 110.0 | 8.4 | 0.4132 | 0.45 | 0.29 | ol | 70 | 0.00403 | HV
94-AL1/15-ST1A 110.0 | 8.65 | 0.306 | 0.44 | 0.35 | ol | 94 | 0.00403 | HV
122-AL1/20-ST1A 110.0 | 8.5 | 0.2376 | 0.43 | 0.41 | ol | 122 | 0.00403 | HV
149-AL1/24-ST1A 110.0 | 8.75 | 0.194 | 0.41 | 0.47 | ol | 149 | 0.00403 | HV
184-AL1/30-ST1A 110.0 | 8.8 | 0.1571 | 0.4 | 0.535 | ol | 184 | 0.00403 | HV
243-AL1/39-ST1A 110.0 | 9 | 0.1188 | 0.39 | 0.645 | ol | 243 | 0.00403 | HV
305-AL1/39-ST1A 110.0 | 9.2 | 0.0949 | 0.38 | 0.74 | ol | 305 | 0.00403 | HV
490-AL1/64-ST1A 110.0 | 9.75 | 0.059 | 0.37 | 0.96 | ol | 490 | 0.00403 | HV
679-AL1/86-ST1A 110.0 | 9.95 | 0.042 | 0.36 | 1.15 | ol | 679 | 0.00403 | HV
490-AL1/64-ST1A 220.0 | 10 | 0.059 | 0.285 | 0.96 | ol | 490 | 0.00403 | HV
679-AL1/86-ST1A 220.0 | 11.7 | 0.042 | 0.275 | 1.15 | ol | 679 | 0.00403 | HV
490-AL1/64-ST1A 380.0 | 11 | 0.059 | 0.253 | 0.96 | ol | 490 | 0.00403 | HV
679-AL1/86-ST1A 380.0 | 14.6 | 0.042 | 0.25 | 1.15 | ol | 679 | 0.00403 | HV

## trafo_std_types
| i0_percent | pfe_kw | vkr_percent | sn_mva | vn_lv_kv | vn_hv_kv | vk_percent | shift_degree | vector_group | tap_side | tap_neutral | tap_min | tap_max | tap_step_degree | tap_step_percent | tap_phase_shifter
160 MVA 380/110 kV | 0.06 | 60 | 0.25 | 160 | 110 | 380 | 12.2 | 0 | Yy0 | hv | 0 | -9 | 9 | 0 | 1.5 | FALSE
100 MVA 220/110 kV | 0.06 | 55 | 0.26 | 100 | 110 | 220 | 12 | 0 | Yy0 | hv | 0 | -9 | 9 | 0 | 1.5 | FALSE
63 MVA 110/20 kV | 0.04 | 22 | 0.32 | 63 | 20 | 110 | 18 | 150 | YNd5 | hv | 0 | -9 | 9 | 0 | 1.5 | FALSE
40 MVA 110/20 kV | 0.05 | 18 | 0.34 | 40 | 20 | 110 | 16.2 | 150 | YNd5 | hv | 0 | -9 | 9 | 0 | 1.5 | FALSE
25 MVA 110/20 kV | 0.07 | 14 | 0.41 | 25 | 20 | 110 | 12 | 150 | YNd5 | hv | 0 | -9 | 9 | 0 | 1.5 | FALSE
63 MVA 110/10 kV | 0.04 | 22 | 0.32 | 63 | 10 | 110 | 18 | 150 | YNd5 | hv | 0 | -9 | 9 | 0 | 1.5 | FALSE
40 MVA 110/10 kV | 0.05 | 18 | 0.34 | 40 | 10 | 110 | 16.2 | 150 | YNd5 | hv | 0 | -9 | 9 | 0 | 1.5 | FALSE
25 MVA 110/10 kV | 0.07 | 14 | 0.41 | 25 | 10 | 110 | 12 | 150 | YNd5 | hv | 0 | -9 | 9 | 0 | 1.5 | FALSE
0.25 MVA 20/0.4 kV | 0.32 | 0.8 | 1.44 | 0.25 | 0.4 | 20 | 6 | 150 | Yzn5 | hv | 0 | -2 | 2 | 0 | 2.5 | FALSE
0.4 MVA 20/0.4 kV | 0.3375 | 1.35 | 1.425 | 0.4 | 0.4 | 20 | 6 | 150 | Dyn5 | hv | 0 | -2 | 2 | 0 | 2.5 | FALSE
0.63 MVA 20/0.4 kV | 0.2619 | 1.65 | 1.206 | 0.63 | 0.4 | 20 | 6 | 150 | Dyn5 | hv | 0 | -2 | 2 | 0 | 2.5 | FALSE
0.25 MVA 10/0.4 kV | 0.24 | 0.6 | 1.2 | 0.25 | 0.4 | 10 | 4 | 150 | Dyn5 | hv | 0 | -2 | 2 | 0 | 2.5 | FALSE
0.4 MVA 10/0.4 kV | 0.2375 | 0.95 | 1.325 | 0.4 | 0.4 | 10 | 4 | 150 | Dyn5 | hv | 0 | -2 | 2 | 0 | 2.5 | FALSE
0.63 MVA 10/0.4 kV | 0.1873 | 1.18 | 1.0794 | 0.63 | 0.4 | 10 | 4 | 150 | Dyn5 | hv | 0 | -2 | 2 | 0 | 2.5 | FALSE

## trafo3w_std_types
| sn_hv_mva | sn_mv_mva | sn_lv_mva | vn_hv_kv | vn_mv_kv | vn_lv_kv | vk_hv_percent | vk_mv_percent | vk_lv_percent | vkr_hv_percent | vkr_mv_percent | vkr_lv_percent | pfe_kw | i0_percent | shift_mv_degree | shift_lv_degree | vector_group | tap_side | tap_neutral | tap_min | tap_max | tap_step_percent
63/25/38 MVA 110/20/10 kV | 63 | 25 | 38 | 110 | 20 | 10 | 10.4 | 10.4 | 10.4 | 0.28 | 0.32 | 0.35 | 35 | 0.89 | 0 | 0 | YN0yn0yn0 | hv | 0 | -10 | 10 | 1.2
63/25/38 MVA 110/10/10 kV | 63 | 25 | 38 | 110 | 10 | 10 | 10.4 | 10.4 | 10.4 | 0.28 | 0.32 | 0.35 | 35 | 0.89 | 0 | 0 | YN0yn0yn0 | hv | 0 | -10 | 10 | 1.2

## fuse_std_types
| fuse_type | i_rated_a | t_avg | t_min | t_total | x_avg | x_min | x_total
HV 100A | HV 100A | 100 | 0 | [10.0, 3.64, 0.854, 0.281, 0.1, 0.0531, 0.022, 0.01] | [10.0, 4.267, 1.21, 0.403, 0.1, 0.058, 0.022, 0.01] | 0 | [300.0, 350.0, 450.0, 550.0, 700.0, 850.0, 1200.0, 1752.0] | [600.0, 700.0, 900.0, 1150.0, 1665.0, 2000.0, 3000.0, 4313.0]
HV 10A | HV 10A | 10 | 0 | [10.0, 1675.0, 0.344, 0.156, 0.1, 0.0417, 0.0171, 0.01] | [10.0, 1.3, 0.3, 0.155, 0.1, 0.0555, 0.023, 0.01] | 0 | [30.0, 32.0, 35.0, 37.0, 39.0, 50.0, 70.0, 88.0] | [60.0, 70.0, 80.0, 87.0, 94.0, 110.0, 150.0, 216.0]
HV 125A | HV 125A | 125 | 0 | [10.0, 1.82, 0.344, 0.1, 0.0467, 0.0269, 0.01] | [10.0, 2.478, 0.426, 0.1, 0.0427, 0.0211, 0.01] | 0 | [375.0, 500.0, 700.0, 925.0, 1200.0, 1500.0, 2341.0] | [750.0, 1000.0, 1500.0, 2200.0, 3000.0, 4000.0, 5765.0]
HV 160A | HV 160A | 160 | 0 | [10.0, 4.15, 1.03, 0.198, 0.1, 0.051, 0.0172, 0.01] | [10.0, 2.3, 0.734, 0.274, 0.1, 0.046, 0.0177, 0.01] | 0 | [480.0, 550.0, 700.0, 1000.0, 1260.0, 1600.0, 2500.0, 3227.0] | [960.0, 1300.0, 1700.0, 2200.0, 2996.0, 4000.0, 6000.0, 7946.0]
HV 16A | HV 16A | 16 | 0 | [10.0, 0.352, 0.164, 0.1, 0.0649, 0.0342, 0.01] | [10.0, 2.34, 0.722, 0.181, 0.1, 0.055, 0.0296, 0.01] | 0 | [48.0, 60.0, 65.0, 71.0, 80.0, 100.0, 162.0] | [96.0, 110.0, 125.0, 150.0, 168.0, 200.0, 250.0, 398.0]
HV 200A | HV 200A | 200 | 0 | [10.0, 4.267, 1.21, 0.403, 0.1, 0.058, 0.022, 0.01] | [10.0, 3.73, 1.654, 0.328, 0.1, 0.0531, 0.019, 0.01] | 0 | [600.0, 700.0, 900.0, 1150.0, 1665.0, 2000.0, 3000.0, 4313.0] | [1200.0, 1500.0, 1800.0, 2700.0, 3960.0, 5000.0, 7500.0, 10620.0]
HV 20A | HV 20A | 20 | 0 | [10.0, 1.3, 0.3, 0.155, 0.1, 0.0555, 0.023, 0.01] | [10.0, 1.3, 0.161, 0.1, 0.0611, 0.0399, 0.0141, 0.01] | 0 | [60.0, 70.0, 80.0, 87.0, 94.0, 110.0, 150.0, 216.0] | [120.0, 150.0, 200.0, 223.0, 260.0, 300.0, 450.0, 532.0]
HV 25A | HV 25A | 25 | 0 | [10.0, 2.512, 0.833, 0.299, 0.1, 0.0372, 0.0223, 0.01] | [10.0, 3.125, 0.597, 0.198, 0.1, 0.0378, 0.022, 0.01] | 0 | [75.0, 82.0, 90.0, 100.0, 124.0, 170.0, 200.0, 289.0] | [150.0, 170.0, 210.0, 250.0, 294.0, 400.0, 500.0, 711.0]
HV 31.5A | HV 31.5A | 31.5 | 0 | [10.0, 2.34, 0.722, 0.181, 0.1, 0.055, 0.0296, 0.01] | [10.0, 2.84, 0.368, 0.164, 0.1, 0.0621, 0.0378, 0.0195, 0.01] | 0 | [95.0, 110.0, 125.0, 150.0, 165.0, 200.0, 250.0, 390.0] | [189.0, 220.0, 300.0, 350.0, 393.0, 450.0, 530.0, 700.0, 960.0]
HV 40A | HV 40A | 40 | 0 | [10.0, 1.3, 0.161, 0.1, 0.0611, 0.0399, 0.0141, 0.01] | [10.0, 2.05, 0.369, 0.198, 0.1, 0.051, 0.0298, 0.01] | 0 | [120.0, 150.0, 200.0, 223.0, 260.0, 300.0, 450.0, 532.0] | [240.0, 300.0, 400.0, 450.0, 530.0, 650.0, 800.0, 1311.0]
HV 50A | HV 50A | 50 | 0 | [10.0, 3.215, 0.597, 0.198, 0.1, 0.0378, 0.022, 0.01] | [10.0, 3.64, 0.854, 0.281, 0.1, 0.0531, 0.022, 0.01] | 0 | [150.0, 170.0, 210.0, 250.0, 294.0, 400.0, 500.0, 711.0] | [300.0, 350.0, 450.0, 550.0, 700.0, 850.0, 1200.0, 1752.0]
HV 6.3A | HV 6.3A | 6.3 | 0 | [10.0, 1.39, 0.344, 0.168, 0.1, 0.056, 0.0263, 0.01] | [10.0, 1.711, 0.516, 0.198, 0.1, 0.0634, 0.0303, 0.01] | 0 | [19.0, 19.5, 20.4, 20.8, 22.0, 25.0, 32.0, 48.0] | [38.0, 40.0, 43.0, 48.0, 53.0, 60.0, 75.0, 118.0]
HV 63A | HV 63A | 63 | 0 | [10.0, 2.84, 0.368, 0.164, 0.1, 0.0621, 0.0378, 0.0195, 0.01] | [10.0, 1.82, 0.344, 0.1, 0.0467, 0.0269, 0.01] | 0 | [189.0, 220.0, 300.0, 350.0, 393.0, 450.0, 530.0, 700.0, 961.0] | [378.0, 500.0, 700.0, 934.0, 1200.0, 1500.0, 2366.0]
HV 80A | HV 80A | 80 | 0 | [10.0, 2.05, 0.369, 0.198, 0.1, 0.051, 0.0298, 0.01] | [10.0, 4.15, 1.03, 0.198, 0.1, 0.051, 0.0172, 0.01] | 0 | [240.0, 300.0, 400.0, 450.0, 530.0, 650.0, 800.0, 1311.0] | [480.0, 550.0, 700.0, 1000.0, 1260.0, 1600.0, 2500.0, 3227.0]
Siemens NH-1-100 | Siemens NH-1-100 | 100 | [5400.0, 2000.0, 400.0, 20.0, 1.0, 0.2, 0.012, 0.004] | 0 | 0 | [150.0, 190.0, 250.0, 430.0, 900.0, 1250.0, 2700.0, 3600.0] | 0 | 0
Siemens NH-1-125 | Siemens NH-1-125 | 125 | [4800.0, 120.0, 7.0, 0.1, 0.004] | 0 | 0 | [180.0, 400.0, 740.0, 2000.0, 4250.0] | 0 | 0
Siemens NH-1-16 | Siemens NH-1-16 | 16 | [4000.0, 400.0, 2.0, 0.1, 0.04, 0.01] | 0 | 0 | [26.0, 35.0, 75.0, 150.0, 200.0, 300.0] | 0 | 0
Siemens NH-1-160 | Siemens NH-1-160 | 160 | [4800.0, 120.0, 7.0, 0.1, 0.004] | 0 | 0 | [210.0, 500.0, 900.0, 2300.0, 5000.0] | 0 | 0
Siemens NH-1-25 | Siemens NH-1-25 | 25 | [4000.0, 1000.0, 10.0, 0.2, 0.02, 0.01] | 0 | 0 | [40.0, 50.0, 100.0, 210.0, 400.0, 500.0] | 0 | 0
Siemens NH-1-50 | Siemens NH-1-50 | 50 | [4000.0, 40.0, 4.0, 1.0, 0.02, 0.01] | 0 | 0 | [86.0, 200.0, 300.0, 400.0, 1000.0, 1280.0] | 0 | 0
Siemens NH-1-63 | Siemens NH-1-63 | 63 | [4000.0, 100.0, 10.0, 2.0, 0.04, 0.01] | 0 | 0 | [100.0, 200.0, 300.0, 400.0, 1000.0, 1500.0] | 0 | 0
Siemens NH-1-80 | Siemens NH-1-80 | 80 | [4800.0, 120.0, 7.0, 0.1, 0.01] | 0 | 0 | [150.58, 250.0, 450.0, 1150.0, 2470.0] | 0 | 0
Siemens NH-2-1000 | Siemens NH-2-1000 | 1000 | [4800.0, 120.0, 7.0, 0.1, 0.004] | 0 | 0 | [1900.0, 3500.0, 8400.0, 24000.0, 52000.0] | 0 | 0
Siemens NH-2-200 | Siemens NH-2-200 | 200 | [4800.0, 120.0, 7.0, 0.1, 0.004] | 0 | 0 | [280.0, 650.0, 1200.0, 3000.0, 7000.0] | 0 | 0
Siemens NH-2-224 | Siemens NH-2-224 | 224 | [4800.0, 120.0, 7.0, 0.2, 0.04, 0.004] | 0 | 0 | [400.0, 750.0, 1453.0, 3025.0, 4315.0, 7600.0] | 0 | 0
Siemens NH-2-250 | Siemens NH-2-250 | 250 | [4800.0, 120.0, 7.0, 0.1, 0.004] | 0 | 0 | [450.0, 800.0, 1650.0, 4000.0, 8500.0] | 0 | 0
Siemens NH-2-315 | Siemens NH-2-315 | 315 | [4800.0, 120.0, 7.0, 0.1, 0.004] | 0 | 0 | [550.0, 920.0, 1900.0, 5000.0, 11000.0] | 0 | 0
Siemens NH-2-355 | Siemens NH-2-355 | 355 | [4800.0, 120.0, 6.0, 0.1, 0.004] | 0 | 0 | [650.0, 1116.27, 2350.0, 5840.0, 12790.0] | 0 | 0
Siemens NH-2-400 | Siemens NH-2-400 | 400 | [4800.0, 120.0, 7.0, 0.1, 0.004] | 0 | 0 | [720.0, 1350.0, 2800.0, 6500.0, 15000.0] | 0 | 0
Siemens NH-2-425 | Siemens NH-2-425 | 425 | [4800.0, 120.0, 7.0, 0.1, 0.004] | 0 | 0 | [850.0, 1500.0, 3050.0, 7500.0, 16500.0] | 0 | 0
Siemens NH-2-630 | Siemens NH-2-630 | 630 | [4800.0, 120.0, 7.0, 0.1, 0.004] | 0 | 0 | [1200.0, 2000.0, 4800.0, 12000.0, 26000.0] | 0 | 0

## res_bus
| vm_pu | va_degree | p_mw | q_mvar
0 | 0.99322 | -0.047529 | 0.0081543 | 0.0020437
1 | 0.99337 | -0.046471 | 0.001243 | 0.00031154
2 | 0.99259 | -0.051932 | 0 | 0
3 | 0.99388 | -0.042891 | 0.0037891 | 0.00094964
4 | 0.99251 | -0.052504 | 0 | 0
5 | 0.99229 | -0.054025 | 0.000606 | 0.00015188
6 | 0.99454 | -0.038229 | 0 | 0
7 | 0.99241 | -0.053218 | 0.0010076 | 0.00025253
8 | 0.99246 | -0.052857 | 0.0023603 | 0.00059154
9 | 0.99201 | -0.056046 | 0 | 0
10 | 0.99529 | -0.032958 | 0.048543 | 0.012166
11 | 0.99241 | -0.053224 | 0.0010897 | 0.00027311
12 | 0.99078 | -0.064686 | 0.016382 | 0.0041056
13 | 0.9963 | -0.025667 | 0.0014333 | 0.00035922
14 | 0.99623 | -0.0262 | 0.0015696 | 0.00039337
15 | 0.99642 | -0.024833 | 0 | 0
16 | 0.99621 | -0.026329 | 0.0011877 | 0.00029766
17 | 0.9947 | -0.036847 | 0.0028191 | 0.00070654
18 | 0.99771 | -0.015873 | 0.0012229 | 0.00030648
19 | 0.99386 | -0.042672 | 0 | 0
20 | 0.99783 | -0.015052 | 0.0024043 | 0.00060256
21 | 0.99384 | -0.042836 | 0.000971 | 0.00024336
22 | 0.98851 | -0.080243 | 0 | 0
23 | 0.99982 | -0.0012464 | 0.0039258 | 0.0009839
24 | 0.98421 | -0.11069 | 0.032079 | 0.0080397
25 | 0.9978 | -0.015369 | 0.0052114 | 0.0013061
26 | 0.99801 | -0.013949 | 0 | 0
27 | 0.99804 | -0.013697 | 0 | 0
28 | 0.99823 | -0.012388 | 0.0044002 | 0.0011028
29 | 0.99799 | -0.014063 | 0.001688 | 0.00042306
30 | 0.99829 | -0.01198 | 0 | 0
31 | 0.99818 | -0.012726 | 0.0045624 | 0.0011435
32 | 0.99837 | -0.011421 | 0.0048772 | 0.0012223
33 | 0.99855 | -0.010122 | 0 | 0
34 | 0.99598 | -0.02809 | 0.0041256 | 0.001034
35 | 0.99883 | -0.0081456 | 0 | 0
36 | 1 | 0 | -0.1588 | -0.039735
37 | 0.99239 | -0.053325 | 0.0012459 | 0.00031226
38 | 0.99998 | 149.9947 | 0 | 0

## res_line
| p_from_mw | q_from_mvar | p_to_mw | q_to_mvar | pl_mw | ql_mvar | i_from_ka | i_to_ka | i_ka | vm_from_pu | va_from_degree | vm_to_pu | va_to_degree | loading_percent
0 | -0.030889 | -0.0077455 | 0.030894 | 0.0077472 | 4.5284e-06 | 1.6978e-06 | 0.046279 | 0.046279 | 0.046279 | 0.99322 | -0.047529 | 0.99337 | -0.046471 | 17.1404
1 | 0.022735 | 0.0057019 | -0.022721 | -0.0056968 | 1.3867e-05 | 5.0859e-06 | 0.034062 | 0.034063 | 0.034063 | 0.99322 | -0.047529 | 0.99259 | -0.051932 | 12.6158
2 | -0.032137 | -0.0080588 | 0.032153 | 0.0080648 | 1.5954e-05 | 5.9932e-06 | 0.048141 | 0.048141 | 0.048141 | 0.99337 | -0.046471 | 0.99388 | -0.042891 | 17.83
3 | 0.0057044 | 0.0014291 | -0.005704 | -0.001429 | 4.5171e-07 | 4.5794e-08 | 0.0085515 | 0.0085515 | 0.0085515 | 0.99259 | -0.051932 | 0.99251 | -0.052504 | 3.1672
4 | 0.017017 | 0.0042677 | -0.017012 | -0.004266 | 4.9365e-06 | 1.7416e-06 | 0.025511 | 0.025511 | 0.025511 | 0.99259 | -0.051932 | 0.99229 | -0.054025 | 9.4486
5 | -0.035942 | -0.0090144 | 0.035965 | 0.0090232 | 2.3246e-05 | 8.7738e-06 | 0.053814 | 0.053814 | 0.053814 | 0.99388 | -0.042891 | 0.99454 | -0.038229 | 19.9311
6 | 0.0033436 | 0.00083765 | -0.0033433 | -0.0008378 | 3.303e-07 | -1.4517e-07 | 0.0050128 | 0.0050129 | 0.0050129 | 0.99251 | -0.052504 | 0.99241 | -0.053218 | 1.8566
7 | 0.0023604 | 0.0005914 | -0.0023603 | -0.00059154 | 1.1525e-07 | -1.4626e-07 | 0.0035388 | 0.0035388 | 0.0035388 | 0.99251 | -0.052504 | 0.99246 | -0.052857 | 1.3107
8 | 0.016406 | 0.0041141 | -0.016401 | -0.0041125 | 4.5954e-06 | 1.6104e-06 | 0.024602 | 0.024602 | 0.024602 | 0.99229 | -0.054025 | 0.99201 | -0.056046 | 9.112
9 | -0.035965 | -0.0090232 | 0.035991 | 0.0090331 | 2.6318e-05 | 9.9332e-06 | 0.053814 | 0.053814 | 0.053814 | 0.99454 | -0.038229 | 0.99529 | -0.032958 | 19.9311
10 | 0.0023357 | 0.00058527 | -0.0023357 | -0.00058527 | 1.759e-09 | -2.2934e-09 | 0.003502 | 0.003502 | 0.003502 | 0.99241 | -0.053218 | 0.99241 | -0.053224 | 1.2971
11 | 0.016401 | 0.0041125 | -0.016382 | -0.0041056 | 1.9615e-05 | 6.8745e-06 | 0.024602 | 0.024603 | 0.024603 | 0.99201 | -0.056046 | 0.99078 | -0.064686 | 9.1121
12 | -0.084534 | -0.021199 | 0.084591 | 0.021221 | 5.7083e-05 | 2.188e-05 | 0.12639 | 0.12639 | 0.12639 | 0.99529 | -0.032958 | 0.99598 | -0.02809 | 46.8103
13 | 0.0012459 | 0.00031216 | -0.0012459 | -0.00031226 | 1.7477e-08 | -9.6967e-08 | 0.0018681 | 0.0018682 | 0.0018682 | 0.99241 | -0.053224 | 0.99239 | -0.053325 | 0.69192
14 | 0.0027575 | 0.00069073 | -0.0027573 | -0.0006909 | 2.0312e-07 | -1.7179e-07 | 0.0041183 | 0.0041183 | 0.0041183 | 0.9963 | -0.025667 | 0.99623 | -0.0262 | 1.5253
15 | -0.0041908 | -0.0010499 | 0.0041913 | 0.0010499 | 4.8344e-07 | -7.1638e-08 | 0.006259 | 0.0062589 | 0.006259 | 0.9963 | -0.025667 | 0.99642 | -0.024833 | 2.3181
16 | 0.0011877 | 0.00029753 | -0.0011877 | -0.00029766 | 2.1228e-08 | -1.3259e-07 | 0.001774 | 0.001774 | 0.001774 | 0.99623 | -0.0262 | 0.99621 | -0.026329 | 0.65704
17 | 0.036262 | 0.0091372 | -0.036201 | -0.0091142 | 6.086e-05 | 2.2975e-05 | 0.054169 | 0.05417 | 0.05417 | 0.99642 | -0.024833 | 0.9947 | -0.036847 | 20.0628
18 | -0.040453 | -0.010187 | 0.040504 | 0.010206 | 5.0728e-05 | 1.922e-05 | 0.060428 | 0.060428 | 0.060428 | 0.99642 | -0.024833 | 0.99771 | -0.015873 | 22.3808
19 | 0.033382 | 0.0084077 | -0.033355 | -0.0083975 | 2.7165e-05 | 1.0222e-05 | 0.049952 | 0.049952 | 0.049952 | 0.9947 | -0.036847 | 0.99386 | -0.042672 | 18.5009
20 | -0.041727 | -0.010513 | 0.041732 | 0.010515 | 4.7911e-06 | 1.8168e-06 | 0.062252 | 0.062252 | 0.062252 | 0.99771 | -0.015873 | 0.99783 | -0.015052 | 23.0563
21 | 0.00097102 | 0.00024315 | -0.000971 | -0.00024336 | 2.2106e-08 | -2.0871e-07 | 0.0014537 | 0.0014538 | 0.0014538 | 0.99386 | -0.042672 | 0.99384 | -0.042836 | 0.53845
22 | 0.032384 | 0.0081543 | -0.032215 | -0.0080907 | 0.00016914 | 6.357e-05 | 0.048499 | 0.048499 | 0.048499 | 0.99386 | -0.042672 | 0.98851 | -0.080243 | 17.9626
23 | -0.044136 | -0.011117 | 0.044221 | 0.01115 | 8.5373e-05 | 3.2423e-05 | 0.065837 | 0.065837 | 0.065837 | 0.99783 | -0.015052 | 0.99982 | -0.0012464 | 24.3842
24 | 0.032215 | 0.0080907 | -0.032079 | -0.0080397 | 0.00013579 | 5.1046e-05 | 0.048499 | 0.0485 | 0.0485 | 0.98851 | -0.080243 | 0.98421 | -0.11069 | 17.9628
25 | -0.048147 | -0.012133 | 0.048155 | 0.012137 | 8.4013e-06 | 3.1969e-06 | 0.07168 | 0.07168 | 0.07168 | 0.99982 | -0.0012464 | 1 | 0 | 26.5481
26 | -0.0052114 | -0.0013061 | 0.0052124 | 0.0013061 | 1.0244e-06 | 3.8898e-08 | 0.0077717 | 0.0077715 | 0.0077717 | 0.9978 | -0.015369 | 0.99801 | -0.013949 | 2.8784
27 | -0.0052124 | -0.0013061 | 0.0052126 | 0.0013061 | 1.8196e-07 | 6.8931e-09 | 0.0077715 | 0.0077715 | 0.0077715 | 0.99801 | -0.013949 | 0.99804 | -0.013697 | 2.8783
28 | -0.0069007 | -0.001729 | 0.006902 | 0.0017292 | 1.2501e-06 | 2.3342e-07 | 0.010288 | 0.010288 | 0.010288 | 0.99804 | -0.013697 | 0.99823 | -0.012388 | 3.8105
29 | 0.0016881 | 0.00042282 | -0.001688 | -0.00042306 | 8.555e-08 | -2.4991e-07 | 0.0025168 | 0.0025169 | 0.0025169 | 0.99804 | -0.013697 | 0.99799 | -0.014063 | 0.93219
30 | -0.011302 | -0.002832 | 0.011306 | 0.0028331 | 3.5441e-06 | 1.1014e-06 | 0.016847 | 0.016847 | 0.016847 | 0.99823 | -0.012388 | 0.99855 | -0.010122 | 6.2398
31 | 0.0045629 | 0.0011434 | -0.0045624 | -0.0011435 | 4.7141e-07 | -3.2191e-08 | 0.0068013 | 0.0068013 | 0.0068013 | 0.99829 | -0.01198 | 0.99818 | -0.012726 | 2.519
32 | -0.0045629 | -0.0011434 | 0.0045633 | 0.0011434 | 3.5292e-07 | -2.4132e-08 | 0.0068013 | 0.0068012 | 0.0068013 | 0.99829 | -0.01198 | 0.99837 | -0.011421 | 2.519
33 | -0.0094404 | -0.0023657 | 0.0094421 | 0.0023662 | 1.6974e-06 | 4.7313e-07 | 0.01407 | 0.01407 | 0.01407 | 0.99837 | -0.011421 | 0.99855 | -0.010122 | 5.2113
34 | -0.020748 | -0.0051993 | 0.020753 | 0.0052013 | 5.6773e-06 | 2.059e-06 | 0.030918 | 0.030918 | 0.030918 | 0.99855 | -0.010122 | 0.99883 | -0.0081456 | 11.451
35 | -0.088717 | -0.022255 | 0.088963 | 0.022349 | 0.0002461 | 9.4359e-05 | 0.13255 | 0.13255 | 0.13255 | 0.99598 | -0.02809 | 0.99883 | -0.0081456 | 49.0932
36 | -0.10972 | -0.027551 | 0.10984 | 0.027598 | 0.00012434 | 4.7433e-05 | 0.16347 | 0.16347 | 0.16347 | 0.99883 | -0.0081456 | 1 | 0 | 30.2721

## res_trafo
| p_hv_mw | q_hv_mvar | p_lv_mw | q_lv_mvar | pl_mw | ql_mvar | i_hv_ka | i_lv_ka | vm_hv_pu | va_hv_degree | vm_lv_pu | va_lv_degree | loading_percent
0 | 2.5187e-16 | 8.8016e-16 | 0.00079998 | 7.4552e-08 | 0.00079998 | 7.4552e-08 | 2.6429e-17 | 0.0011547 | 0.99998 | 149.9947 | 1 | 0 | 0.31999

## res_ext_grid
| p_mw | q_mvar
0 | 0.24419 | 0.061138

## res_load
| p_mw | q_mvar
0 | 0.0081543 | 0.0020437
1 | 0.001243 | 0.00031154
2 | 0.0037891 | 0.00094964
3 | 0.000606 | 0.00015188
4 | 0.0010076 | 0.00025253
5 | 0.0023603 | 0.00059154
6 | 0.048543 | 0.012166
7 | 0.0010897 | 0.00027311
8 | 0.016382 | 0.0041056
9 | 0.0014333 | 0.00035922
10 | 0.0015696 | 0.00039337
11 | 0.0011877 | 0.00029766
12 | 0.0028191 | 0.00070654
13 | 0.0012229 | 0.00030648
14 | 0.0024043 | 0.00060256
15 | 0.000971 | 0.00024336
16 | 0.0039258 | 0.0009839
17 | 0.032079 | 0.0080397
18 | 0.0052114 | 0.0013061
19 | 0.0044002 | 0.0011028
20 | 0.001688 | 0.00042306
21 | 0.0045624 | 0.0011435
22 | 0.0048772 | 0.0012223
23 | 0.0041256 | 0.001034
24 | 0.085399 | 0.021403
25 | 0.0012459 | 0.00031226

## dtypes
| element | column | dtype
0 | bus | name | object
1 | bus | vn_kv | float64
2 | bus | type | object
3 | bus | zone | object
4 | bus | in_service | bool
5 | load | name | object
6 | load | bus | uint32
7 | load | p_mw | float64
8 | load | q_mvar | float64
9 | load | const_z_percent | float64
10 | load | const_i_percent | float64
11 | load | sn_mva | float64
12 | load | scaling | float64
13 | load | in_service | bool
14 | load | type | object
15 | ext_grid | name | object
16 | ext_grid | bus | uint32
17 | ext_grid | vm_pu | float64
18 | ext_grid | va_degree | float64
19 | ext_grid | slack_weight | float64
20 | ext_grid | in_service | bool
21 | line | name | object
22 | line | std_type | object
23 | line | from_bus | uint32
24 | line | to_bus | uint32
25 | line | length_km | float64
26 | line | r_ohm_per_km | float64
27 | line | x_ohm_per_km | float64
28 | line | c_nf_per_km | float64
29 | line | g_us_per_km | float64
30 | line | max_i_ka | float64
31 | line | df | float64
32 | line | parallel | uint32
33 | line | type | object
34 | line | in_service | bool
35 | trafo | name | object
36 | trafo | std_type | object
37 | trafo | hv_bus | uint32
38 | trafo | lv_bus | uint32
39 | trafo | sn_mva | float64
40 | trafo | vn_hv_kv | float64
41 | trafo | vn_lv_kv | float64
42 | trafo | vk_percent | float64
43 | trafo | vkr_percent | float64
44 | trafo | pfe_kw | float64
45 | trafo | i0_percent | float64
46 | trafo | shift_degree | float64
47 | trafo | tap_side | object
48 | trafo | tap_neutral | int32
49 | trafo | tap_min | int32
50 | trafo | tap_max | int32
51 | trafo | tap_step_percent | float64
52 | trafo | tap_step_degree | float64
53 | trafo | tap_pos | int32
54 | trafo | tap_phase_shifter | bool
55 | trafo | parallel | uint32
56 | trafo | df | float64
57 | trafo | in_service | bool
58 | line_geodata | coords | object
59 | bus_geodata | x | float64
60 | bus_geodata | y | float64
61 | bus_geodata | coords | object
62 | res_bus | vm_pu | float64
63 | res_bus | va_degree | float64
64 | res_bus | p_mw | float64
65 | res_bus | q_mvar | float64
66 | res_line | p_from_mw | float64
67 | res_line | q_from_mvar | float64
68 | res_line | p_to_mw | float64
69 | res_line | q_to_mvar | float64
70 | res_line | pl_mw | float64
71 | res_line | ql_mvar | float64
72 | res_line | i_from_ka | float64
73 | res_line | i_to_ka | float64
74 | res_line | i_ka | float64
75 | res_line | vm_from_pu | float64
76 | res_line | va_from_degree | float64
77 | res_line | vm_to_pu | float64
78 | res_line | va_to_degree | float64
79 | res_line | loading_percent | float64
80 | res_trafo | p_hv_mw | float64
81 | res_trafo | q_hv_mvar | float64
82 | res_trafo | p_lv_mw | float64
83 | res_trafo | q_lv_mvar | float64
84 | res_trafo | pl_mw | float64
85 | res_trafo | ql_mvar | float64
86 | res_trafo | i_hv_ka | float64
87 | res_trafo | i_lv_ka | float64
88 | res_trafo | vm_hv_pu | float64
89 | res_trafo | va_hv_degree | float64
90 | res_trafo | vm_lv_pu | float64
91 | res_trafo | va_lv_degree | float64
92 | res_trafo | loading_percent | float64
93 | res_ext_grid | p_mw | float64
94 | res_ext_grid | q_mvar | float64
95 | res_load | p_mw | float64
96 | res_load | q_mvar | float64

## parameters
| version | format_version | converged | OPF_converged | name | f_hz | sn_mva
0 | 2.14.6 | 2.14.0 | TRUE | FALSE |  | 50 | 1