## bus
| name | vn_kv | type | zone | in_service
0 | bus_LV_1030-9_0_6_node_0 | 0.4 | n |  | TRUE
1 | bus_LV_1030-9_0_6_node_1 | 0.4 | n |  | TRUE
2 | bus_LV_1030-9_0_6_node_2 | 0.4 | n |  | TRUE
3 | bus_LV_1030-9_0_6_node_7 | 0.4 | n |  | TRUE
4 | bus_LV_1030-9_0_6_node_3 | 0.4 | n |  | TRUE
5 | bus_LV_1030-9_0_6_node_5 | 0.4 | n |  | TRUE
6 | bus_LV_1030-9_0_6_node_4 | 0.4 | n |  | TRUE
7 | bus_LV_1030-9_0_6_node_60 | 0.4 | n |  | TRUE
8 | bus_LV_1030-9_0_6_node_59 | 0.4 | n |  | TRUE
9 | bus_LV_1030-9_0_6_node_8 | 0.4 | n |  | TRUE
10 | bus_LV_1030-9_0_6_node_9 | 0.4 | n |  | TRUE
11 | bus_LV_1030-9_0_6_node_10 | 0.4 | n |  | TRUE
12 | bus_LV_1030-9_0_6_node_11 | 0.4 | n |  | TRUE
13 | bus_LV_1030-9_0_6_node_12 | 0.4 | n |  | TRUE
14 | bus_LV_1030-9_0_6_node_109 | 0.4 | n |  | TRUE
15 | bus_LV_1030-9_0_6_node_108 | 0.4 | n |  | TRUE
16 | bus_LV_1030-9_0_6_node_37 | 0.4 | n |  | TRUE
17 | bus_LV_1030-9_0_6_node_97 | 0.4 | n |  | TRUE
18 | bus_LV_1030-9_0_6_node_91 | 0.4 | n |  | TRUE
19 | bus_LV_1030-9_0_6_node_25 | 0.4 | n |  | TRUE
20 | bus_LV_1030-9_0_6_node_24 | 0.4 | n |  | TRUE
21 | bus_LV_1030-9_0_6_node_96 | 0.4 | n |  | TRUE
22 | bus_LV_1030-9_0_6_node_107 | 0.4 | n |  | TRUE
23 | bus_LV_1030-9_0_6_node_84 | 0.4 | n |  | TRUE
24 | bus_LV_1030-9_0_6_node_87 | 0.4 | n |  | TRUE
25 | bus_LV_1030-9_0_6_node_13 | 0.4 | n |  | TRUE
26 | bus_LV_1030-9_0_6_node_14 | 0.4 | n |  | TRUE
27 | bus_LV_1030-9_0_6_node_15 | 0.4 | n |  | TRUE
28 | bus_LV_1030-9_0_6_node_16 | 0.4 | n |  | TRUE
29 | bus_LV_1030-9_0_6_node_17 | 0.4 | n |  | TRUE
30 | bus_LV_1030-9_0_6_node_86 | 0.4 | n |  | TRUE
31 | bus_LV_1030-9_0_6_node_38 | 0.4 | n |  | TRUE
32 | bus_LV_1030-9_0_6_node_85 | 0.4 | n |  | TRUE
33 | bus_LV_1030-9_0_6_node_81 | 0.4 | n |  | TRUE
34 | bus_LV_1030-9_0_6_node_18 | 0.4 | n |  | TRUE
35 | bus_LV_1030-9_0_6_node_19 | 0.4 | n |  | TRUE
36 | bus_LV_1030-9_0_6_node_20 | 0.4 | n |  | TRUE
37 | bus_LV_1030-9_0_6_node_21 | 0.4 | n |  | TRUE
38 | bus_LV_1030-9_0_6_node_22 | 0.4 | n |  | TRUE
39 | bus_LV_1030-9_0_6_node_23 | 0.4 | n |  | TRUE
40 | bus_LV_1030-9_0_6_node_26 | 0.4 | n |  | TRUE
41 | bus_LV_1030-9_0_6_node_27 | 0.4 | n |  | TRUE
42 | bus_LV_1030-9_0_6_node_28 | 0.4 | n |  | TRUE
43 | bus_LV_1030-9_0_6_node_29 | 0.4 | n |  | TRUE
44 | bus_LV_1030-9_0_6_node_35 | 0.4 | n |  | TRUE
45 | bus_LV_1030-9_0_6_node_44 | 0.4 | n |  | TRUE
46 | bus_LV_1030-9_0_6_node_36 | 0.4 | n |  | TRUE
47 | bus_LV_1030-9_0_6_node_33 | 0.4 | n |  | TRUE
48 | bus_LV_1030-9_0_6_node_30 | 0.4 | n |  | TRUE
49 | bus_LV_1030-9_0_6_node_31 | 0.4 | n |  | TRUE
50 | bus_LV_1030-9_0_6_node_32 | 0.4 | n |  | TRUE
51 | bus_LV_1030-9_0_6_node_34 | 0.4 | n |  | TRUE
52 | bus_LV_1030-9_0_6_node_75 | 0.4 | n |  | TRUE
53 | bus_LV_1030-9_0_6_node_62 | 0.4 | n |  | TRUE
54 | bus_LV_1030-9_0_6_node_48 | 0.4 | n |  | TRUE
55 | bus_LV_1030-9_0_6_node_43 | 0.4 | n |  | TRUE
56 | bus_LV_1030-9_0_6_node_100 | 0.4 | n |  | TRUE
57 | bus_LV_1030-9_0_6_node_80 | 0.4 | n |  | TRUE
58 | bus_LV_1030-9_0_6_node_98 | 0.4 | n |  | TRUE
59 | bus_LV_1030-9_0_6_node_57 | 0.4 | n |  | TRUE
60 | bus_LV_1030-9_0_6_node_88 | 0.4 | n |  | TRUE
61 | bus_LV_1030-9_0_6_node_83 | 0.4 | n |  | TRUE
62 | bus_LV_1030-9_0_6_node_55 | 0.4 | n |  | TRUE
63 | bus_LV_1030-9_0_6_node_103 | 0.4 | n |  | TRUE
64 | bus_LV_1030-9_0_6_node_102 | 0.4 | n |  | TRUE
65 | bus_LV_1030-9_0_6_node_39 | 0.4 | n |  | TRUE
66 | bus_LV_1030-9_0_6_node_40 | 0.4 | n |  | TRUE
67 | bus_LV_1030-9_0_6_node_41 | 0.4 | n |  | TRUE
68 | bus_LV_1030-9_0_6_node_42 | 0.4 | n |  | TRUE
69 | bus_LV_1030-9_0_6_node_58 | 0.4 | n |  | TRUE
70 | bus_LV_1030-9_0_6_node_93 | 0.4 | n |  | TRUE
71 | bus_LV_1030-9_0_6_node_45 | 0.4 | n |  | TRUE
72 | bus_LV_1030-9_0_6_node_46 | 0.4 | n |  | TRUE
73 | bus_LV_1030-9_0_6_node_47 | 0.4 | n |  | TRUE
74 | bus_LV_1030-9_0_6_node_78 | 0.4 | n |  | TRUE
75 | bus_LV_1030-9_0_6_node_74 | 0.4 | n |  | TRUE
76 | bus_LV_1030-9_0_6_node_79 | 0.4 | n |  | TRUE
77 | bus_LV_1030-9_0_6_node_72 | 0.4 | n |  | TRUE
78 | bus_LV_1030-9_0_6_node_49 | 0.4 | n |  | TRUE
79 | bus_LV_1030-9_0_6_node_50 | 0.4 | n |  | TRUE
80 | bus_LV_1030-9_0_6_node_51 | 0.4 | n |  | TRUE
81 | bus_LV_1030-9_0_6_node_52 | 0.4 | n |  | TRUE
82 | bus_LV_1030-9_0_6_node_53 | 0.4 | n |  | TRUE
83 | bus_LV_1030-9_0_6_node_94 | 0.4 | n |  | TRUE
84 | bus_LV_1030-9_0_6_node_54 | 0.4 | n |  | TRUE
85 | bus_LV_1030-9_0_6_node_56 | 0.4 | n |  | TRUE
86 | bus_LV_1030-9_0_6_node_89 | 0.4 | n |  | TRUE
87 | bus_LV_1030-9_0_6_node_82 | 0.4 | n |  | TRUE
88 | bus_LV_1030-9_0_6_node_73 | 0.4 | n |  | TRUE
89 | bus_LV_1030-9_0_6_node_61 | 0.4 | n |  | TRUE
90 | bus_LV_1030-9_0_6_node_63 | 0.4 | n |  | TRUE
91 | bus_LV_1030-9_0_6_node_106 | 0.4 | n |  | TRUE
92 | bus_LV_1030-9_0_6_node_115 | 0.4 | n |  | TRUE
93 | bus_LV_1030-9_0_6_node_105 | 0.4 | n |  | TRUE
94 | bus_LV_1030-9_0_6_node_92 | 0.4 | n |  | TRUE
95 | bus_LV_1030-9_0_6_node_114 | 0.4 | n |  | TRUE
96 | bus_LV_1030-9_0_6_node_64 | 0.4 | n |  | TRUE
97 | bus_LV_1030-9_0_6_node_65 | 0.4 | n |  | TRUE
98 | bus_LV_1030-9_0_6_node_66 | 0.4 | n |  | TRUE
99 | bus_LV_1030-9_0_6_node_67 | 0.4 | n |  | TRUE
100 | bus_LV_1030-9_0_6_node_68 | 0.4 | n |  | TRUE
101 | bus_LV_1030-9_0_6_node_69 | 0.4 | n |  | TRUE
102 | bus_LV_1030-9_0_6_node_76 | 0.4 | n |  | TRUE
103 | bus_LV_1030-9_0_6_node_77 | 0.4 | n |  | TRUE
104 | bus_LV_1030-9_0_6_node_70 | 0.4 | n |  | TRUE
105 | bus_LV_1030-9_0_6_node_71 | 0.4 | n |  | TRUE
106 | bus_LV_1030-9_0_6_node_99 | 0.4 | n |  | TRUE
107 | bus_LV_1030-9_0_6_node_90 | 0.4 | n |  | TRUE
108 | bus_LV_1030-9_0_6_node_101 | 0.4 | n |  | TRUE
109 | bus_LV_1030-9_0_6_node_104 | 0.4 | n |  | TRUE
110 | bus_LV_1030-9_0_6_node_110 | 0.4 | n |  | TRUE
111 | bus_LV_1030-9_0_6_node_111 | 0.4 | n |  | TRUE
112 | bus_LV_1030-9_0_6_node_112 | 0.4 | n |  | TRUE
113 | bus_LV_1030-9_0_6_node_113 | 0.4 | n |  | TRUE
114 | bus_MV_470_1_node_73 | 20 | n |  | TRUE

## load
| name | bus | p_mw | q_mvar | const_z_percent | const_i_percent | sn_mva | scaling | in_service | type
0 | LV_1030-9_0_6_load_0 | 0 | 0.0077361 | 0.0019389 | 0 | 0 |  | 1 | TRUE | wye
1 | LV_1030-9_0_6_load_1 | 1 | 0.0025626 | 0.00064225 | 0 | 0 |  | 1 | TRUE | wye
2 | LV_1030-9_0_6_load_7 | 3 | 0.00085351 | 0.00021391 | 0 | 0 |  | 1 | TRUE | wye
3 | LV_1030-9_0_6_load_3 | 4 | 0.0010853 | 0.000272 | 0 | 0 |  | 1 | TRUE | wye
4 | LV_1030-9_0_6_load_60 | 7 | 0.002327 | 0.0005832 | 0 | 0 |  | 1 | TRUE | wye
5 | LV_1030-9_0_6_load_59 | 8 | 0.001312 | 0.00032882 | 0 | 0 |  | 1 | TRUE | wye
6 | LV_1030-9_0_6_load_8 | 9 | 0.0019962 | 0.0005003 | 0 | 0 |  | 1 | TRUE | wye
7 | LV_1030-9_0_6_load_9 | 10 | 0.0016504 | 0.00041362 | 0 | 0 |  | 1 | TRUE | wye
8 | LV_1030-9_0_6_load_10 | 11 | 0.0016007 | 0.00040118 | 0 | 0 |  | 1 | TRUE | wye
9 | LV_1030-9_0_6_load_11 | 12 | 0.0026168 | 0.00065584 | 0 | 0 |  | 1 | TRUE | wye
10 | LV_1030-9_0_6_load_12 | 13 | 0.00099557 | 0.00024951 | 0 | 0 |  | 1 | TRUE | wye
11 | LV_1030-9_0_6_load_109 | 14 | 0.0016805 | 0.00042117 | 0 | 0 |  | 1 | TRUE | wye
12 | LV_1030-9_0_6_load_108 | 15 | 0.0010426 | 0.00026129 | 0 | 0 |  | 1 | TRUE | wye
13 | LV_1030-9_0_6_load_91 | 18 | 0.0014674 | 0.00036777 | 0 | 0 |  | 1 | TRUE | wye
14 | LV_1030-9_0_6_load_24 | 20 | 0.0025788 | 0.00064631 | 0 | 0 |  | 1 | TRUE | wye
15 | LV_1030-9_0_6_load_96 | 21 | 0.0036078 | 0.00090421 | 0 | 0 |  | 1 | TRUE | wye
16 | LV_1030-9_0_6_load_107 | 22 | 0.0050927 | 0.0012763 | 0 | 0 |  | 1 | TRUE | wye
17 | LV_1030-9_0_6_load_87 | 24 | 0.0018864 | 0.00047277 | 0 | 0 |  | 1 | TRUE | wye
18 | LV_1030-9_0_6_load_13 | 25 | 0.0077387 | 0.0019395 | 0 | 0 |  | 1 | TRUE | wye
19 | LV_1030-9_0_6_load_14 | 26 | 0.0031533 | 0.0007903 | 0 | 0 |  | 1 | TRUE | wye
20 | LV_1030-9_0_6_load_15 | 27 | 0.0030557 | 0.00076583 | 0 | 0 |  | 1 | TRUE | wye
21 | LV_1030-9_0_6_load_16 | 28 | 0.0031807 | 0.00079716 | 0 | 0 |  | 1 | TRUE | wye
22 | LV_1030-9_0_6_load_17 | 29 | 0.0033362 | 0.00083612 | 0 | 0 |  | 1 | TRUE | wye
23 | LV_1030-9_0_6_load_18 | 34 | 0.002595 | 0.00065038 | 0 | 0 |  | 1 | TRUE | wye
24 | LV_1030-9_0_6_load_19 | 35 | 0.0075441 | 0.0018907 | 0 | 0 |  | 1 | TRUE | wye
25 | LV_1030-9_0_6_load_20 | 36 | 0.0087624 | 0.0021961 | 0 | 0 |  | 1 | TRUE | wye
26 | LV_1030-9_0_6_load_21 | 37 | 0.0023884 | 0.00059859 | 0 | 0 |  | 1 | TRUE | wye
27 | LV_1030-9_0_6_load_22 | 38 | 0.0037296 | 0.00093473 | 0 | 0 |  | 1 | TRUE | wye
28 | LV_1030-9_0_6_load_23 | 39 | 0.0017075 | 0.00042793 | 0 | 0 |  | 1 | TRUE | wye
29 | LV_1030-9_0_6_load_26 | 40 | 0.0014497 | 0.00036334 | 0 | 0 |  | 1 | TRUE | wye
30 | LV_1030-9_0_6_load_27 | 41 | 0.0014508 | 0.00036361 | 0 | 0 |  | 1 | TRUE | wye
31 | LV_1030-9_0_6_load_28 | 42 | 0.0024062 | 0.00060305 | 0 | 0 |  | 1 | TRUE | wye
32 | LV_1030-9_0_6_load_44 | 45 | 0.0034084 | 0.00085423 | 0 | 0 |  | 1 | TRUE | wye
33 | LV_1030-9_0_6_load_36 | 46 | 0.0028579 | 0.00071625 | 0 | 0 |  | 1 | TRUE | wye
34 | LV_1030-9_0_6_load_33 | 47 | 0.0013393 | 0.00033565 | 0 | 0 |  | 1 | TRUE | wye
35 | LV_1030-9_0_6_load_30 | 48 | 0.0022219 | 0.00055687 | 0 | 0 |  | 1 | TRUE | wye
36 | LV_1030-9_0_6_load_31 | 49 | 0.0031292 | 0.00078426 | 0 | 0 |  | 1 | TRUE | wye
37 | LV_1030-9_0_6_load_32 | 50 | 0.0022227 | 0.00055707 | 0 | 0 |  | 1 | TRUE | wye
38 | LV_1030-9_0_6_load_75 | 52 | 0.0032446 | 0.00081318 | 0 | 0 |  | 1 | TRUE | wye
39 | LV_1030-9_0_6_load_62 | 53 | 0.0037339 | 0.0009358 | 0 | 0 |  | 1 | TRUE | wye
40 | LV_1030-9_0_6_load_48 | 54 | 0.0017598 | 0.00044105 | 0 | 0 |  | 1 | TRUE | wye
41 | LV_1030-9_0_6_load_43 | 55 | 0.0034311 | 0.0008599 | 0 | 0 |  | 1 | TRUE | wye
42 | LV_1030-9_0_6_load_100 | 56 | 0.0017312 | 0.00043389 | 0 | 0 |  | 1 | TRUE | wye
43 | LV_1030-9_0_6_load_98 | 58 | 0.00073045 | 0.00018307 | 0 | 0 |  | 1 | TRUE | wye
44 | LV_1030-9_0_6_load_88 | 60 | 0.0028774 | 0.00072116 | 0 | 0 |  | 1 | TRUE | wye
45 | LV_1030-9_0_6_load_83 | 61 | 0.0018542 | 0.00046472 | 0 | 0 |  | 1 | TRUE | wye
46 | LV_1030-9_0_6_load_55 | 62 | 0.0026164 | 0.00065573 | 0 | 0 |  | 1 | TRUE | wye
47 | LV_1030-9_0_6_load_103 | 63 | 0.00040504 | 0.00010151 | 0 | 0 |  | 1 | TRUE | wye
48 | LV_1030-9_0_6_load_102 | 64 | 0.0018719 | 0.00046915 | 0 | 0 |  | 1 | TRUE | wye
49 | LV_1030-9_0_6_load_39 | 65 | 0.0021175 | 0.0005307 | 0 | 0 |  | 1 | TRUE | wye
50 | LV_1030-9_0_6_load_40 | 66 | 0.0011609 | 0.00029095 | 0 | 0 |  | 1 | TRUE | wye
51 | LV_1030-9_0_6_load_41 | 67 | 0.0030671 | 0.00076869 | 0 | 0 |  | 1 | TRUE | wye
52 | LV_1030-9_0_6_load_42 | 68 | 0.0012698 | 0.00031824 | 0 | 0 |  | 1 | TRUE | wye
53 | LV_1030-9_0_6_load_58 | 69 | 0.0014985 | 0.00037556 | 0 | 0 |  | 1 | TRUE | wye
54 | LV_1030-9_0_6_load_93 | 70 | 0.0020577 | 0.0005157 | 0 | 0 |  | 1 | TRUE | wye
55 | LV_1030-9_0_6_load_46 | 72 | 0.0018786 | 0.00047082 | 0 | 0 |  | 1 | TRUE | wye
56 | LV_1030-9_0_6_load_47 | 73 | 0.0031089 | 0.00077916 | 0 | 0 |  | 1 | TRUE | wye
57 | LV_1030-9_0_6_load_74 | 75 | 0.0017683 | 0.00044318 | 0 | 0 |  | 1 | TRUE | wye
58 | LV_1030-9_0_6_load_79 | 76 | 0.0021686 | 0.00054349 | 0 | 0 |  | 1 | TRUE | wye
59 | LV_1030-9_0_6_load_72 | 77 | 0.0011795 | 0.00029561 | 0 | 0 |  | 1 | TRUE | wye
60 | LV_1030-9_0_6_load_49 | 78 | 0.0026441 | 0.00066268 | 0 | 0 |  | 1 | TRUE | wye
61 | LV_1030-9_0_6_load_50 | 79 | 0.0020065 | 0.00050288 | 0 | 0 |  | 1 | TRUE | wye
62 | LV_1030-9_0_6_load_51 | 80 | 0.006179 | 0.0015486 | 0 | 0 |  | 1 | TRUE | wye
63 | LV_1030-9_0_6_load_52 | 81 | 0.0032439 | 0.00081299 | 0 | 0 |  | 1 | TRUE | wye
64 | LV_1030-9_0_6_load_53 | 82 | 0.0024989 | 0.0006263 | 0 | 0 |  | 1 | TRUE | wye
65 | LV_1030-9_0_6_load_94 | 83 | 0.001449 | 0.00036316 | 0 | 0 |  | 1 | TRUE | wye
66 | LV_1030-9_0_6_load_54 | 84 | 0.0025904 | 0.00064923 | 0 | 0 |  | 1 | TRUE | wye
67 | LV_1030-9_0_6_load_56 | 85 | 0.002638 | 0.00066115 | 0 | 0 |  | 1 | TRUE | wye
68 | LV_1030-9_0_6_load_89 | 86 | 0.0028762 | 0.00072085 | 0 | 0 |  | 1 | TRUE | wye
69 | LV_1030-9_0_6_load_82 | 87 | 0.0033065 | 0.00082868 | 0 | 0 |  | 1 | TRUE | wye
70 | LV_1030-9_0_6_load_73 | 88 | 0.0014343 | 0.00035948 | 0 | 0 |  | 1 | TRUE | wye
71 | LV_1030-9_0_6_load_61 | 89 | 0.001312 | 0.00032882 | 0 | 0 |  | 1 | TRUE | wye
72 | LV_1030-9_0_6_load_106 | 91 | 0.0015551 | 0.00038974 | 0 | 0 |  | 1 | TRUE | wye
73 | LV_1030-9_0_6_load_92 | 94 | 0.0019062 | 0.00047774 | 0 | 0 |  | 1 | TRUE | wye
74 | LV_1030-9_0_6_load_114 | 95 | 0.0026522 | 0.0006647 | 0 | 0 |  | 1 | TRUE | wye
75 | LV_1030-9_0_6_load_64 | 96 | 0.0022893 | 0.00057376 | 0 | 0 |  | 1 | TRUE | wye
76 | LV_1030-9_0_6_load_65 | 97 | 0.0018286 | 0.00045829 | 0 | 0 |  | 1 | TRUE | wye
77 | LV_1030-9_0_6_load_67 | 99 | 0.00111 | 0.0002782 | 0 | 0 |  | 1 | TRUE | wye
78 | LV_1030-9_0_6_load_68 | 100 | 0.0039733 | 0.00099579 | 0 | 0 |  | 1 | TRUE | wye
79 | LV_1030-9_0_6_load_69 | 101 | 0.0036371 | 0.00091155 | 0 | 0 |  | 1 | TRUE | wye
80 | LV_1030-9_0_6_load_76 | 102 | 0.0022638 | 0.00056737 | 0 | 0 |  | 1 | TRUE | wye
81 | LV_1030-9_0_6_load_77 | 103 | 0.0021307 | 0.00053401 | 0 | 0 |  | 1 | TRUE | wye
82 | LV_1030-9_0_6_load_70 | 104 | 0.0011795 | 0.00029561 | 0 | 0 |  | 1 | TRUE | wye
83 | LV_1030-9_0_6_load_71 | 105 | 0.0021818 | 0.00054682 | 0 | 0 |  | 1 | TRUE | wye
84 | LV_1030-9_0_6_load_99 | 106 | 0.00017207 | 4.3124e-05 | 0 | 0 |  | 1 | TRUE | wye
85 | LV_1030-9_0_6_load_90 | 107 | 0.003895 | 0.00097617 | 0 | 0 |  | 1 | TRUE | wye
86 | LV_1030-9_0_6_load_101 | 108 | 0.0051933 | 0.0013016 | 0 | 0 |  | 1 | TRUE | wye
87 | LV_1030-9_0_6_load_104 | 109 | 0.0012974 | 0.00032517 | 0 | 0 |  | 1 | TRUE | wye
88 | LV_1030-9_0_6_load_110 | 110 | 0.0010609 | 0.00026588 | 0 | 0 |  | 1 | TRUE | wye
89 | LV_1030-9_0_6_load_111 | 111 | 0.001917 | 0.00048045 | 0 | 0 |  | 1 | TRUE | wye
90 | LV_1030-9_0_6_load_112 | 112 | 0.0017697 | 0.00044353 | 0 | 0 |  | 1 | TRUE | wye
91 | LV_1030-9_0_6_load_113 | 113 | 0.002241 | 0.00056164 | 0 | 0 |  | 1 | TRUE | wye

## ext_grid
| name | bus | vm_pu | va_degree | slack_weight | in_service
0 |  | 22 | 1 | 0 | 1 | TRUE

## line
| name | std_type | from_bus | to_bus | length_km | r_ohm_per_km | x_ohm_per_km | c_nf_per_km | g_us_per_km | max_i_ka | df | parallel | type | in_service
0 | LV_1030-9_0_6_line_0 | NAYY 4x150 SE | 0 | 1 | 0.038283 | 0.208 | 0.08 | 261 | 0 | 0.27 | 1 | 1 | cs | TRUE
1 | LV_1030-9_0_6_line_1 | NAYY 4x150 SE | 0 | 2 | 0.050059 | 0.208 | 0.08 | 261 | 0 | 0.27 | 1 | 1 | cs | TRUE
2 | LV_1030-9_0_6_line_2 | NAYY 4x150 SE | 1 | 3 | 0.27616 | 0.208 | 0.08 | 261 | 0 | 0.27 | 1 | 1 | cs | TRUE
3 | LV_1030-9_0_6_line_3 | NAYY 4x150 SE | 2 | 4 | 0.037223 | 0.208 | 0.08 | 261 | 0 | 0.27 | 1 | 1 | cs | TRUE
4 | LV_1030-9_0_6_line_4 | NAYY 4x150 SE | 3 | 5 | 0.12201 | 0.208 | 0.08 | 261 | 0 | 0.27 | 1 | 1 | cs | TRUE
5 | LV_1030-9_0_6_line_5 | NAYY 4x150 SE | 5 | 6 | 0.025167 | 0.208 | 0.08 | 261 | 0 | 0.27 | 1 | 1 | cs | TRUE
6 | LV_1030-9_0_6_line_6 | NAYY 4x150 SE | 6 | 7 | 0.19042 | 0.208 | 0.08 | 261 | 0 | 0.27 | 1 | 1 | cs | TRUE
7 | LV_1030-9_0_6_line_7 | NAYY 4x150 SE | 7 | 8 | 0.033535 | 0.208 | 0.08 | 261 | 0 | 0.27 | 1 | 1 | cs | TRUE
8 | LV_1030-9_0_6_line_8 | NAYY 4x150 SE | 8 | 89 | 0.0071044 | 0.208 | 0.08 | 261 | 0 | 0.27 | 1 | 1 | cs | TRUE
9 | LV_1030-9_0_6_line_9 | NAYY 4x150 SE | 9 | 10 | 0.0038007 | 0.208 | 0.08 | 261 | 0 | 0.27 | 1 | 1 | cs | TRUE
10 | LV_1030-9_0_6_line_10 | NAYY 4x150 SE | 9 | 11 | 0.0018364 | 0.208 | 0.08 | 261 | 0 | 0.27 | 1 | 1 | cs | TRUE
11 | LV_1030-9_0_6_line_11 | NAYY 4x150 SE | 10 | 12 | 0.015582 | 0.208 | 0.08 | 261 | 0 | 0.27 | 1 | 1 | cs | TRUE
12 | LV_1030-9_0_6_line_12 | NAYY 4x150 SE | 11 | 13 | 0.014898 | 0.208 | 0.08 | 261 | 0 | 0.27 | 1 | 1 | cs | TRUE
13 | LV_1030-9_0_6_line_13 | NAYY 4x150 SE | 12 | 16 | 0.0099596 | 0.208 | 0.08 | 261 | 0 | 0.27 | 1 | 1 | cs | TRUE
14 | LV_1030-9_0_6_line_14 | NAYY 4x150 SE | 13 | 17 | 0.022353 | 0.208 | 0.08 | 261 | 0 | 0.27 | 1 | 1 | cs | TRUE
15 | LV_1030-9_0_6_line_15 | NAYY 4x150 SE | 14 | 15 | 0.0004871 | 0.208 | 0.08 | 261 | 0 | 0.27 | 1 | 1 | cs | TRUE
16 | LV_1030-9_0_6_line_16 | NAYY 4x150 SE | 15 | 110 | 0.0024613 | 0.208 | 0.08 | 261 | 0 | 0.27 | 1 | 1 | cs | TRUE
17 | LV_1030-9_0_6_line_17 | NAYY 4x150 SE | 16 | 18 | 0.018548 | 0.208 | 0.08 | 261 | 0 | 0.27 | 1 | 1 | cs | TRUE
18 | LV_1030-9_0_6_line_18 | NAYY 4x150 SE | 16 | 19 | 0.007165 | 0.208 | 0.08 | 261 | 0 | 0.27 | 1 | 1 | cs | TRUE
19 | LV_1030-9_0_6_line_19 | NAYY 4x150 SE | 17 | 20 | 0.020654 | 0.208 | 0.08 | 261 | 0 | 0.27 | 1 | 1 | cs | TRUE
20 | LV_1030-9_0_6_line_20 | NAYY 4x150 SE | 17 | 21 | 0.015517 | 0.208 | 0.08 | 261 | 0 | 0.27 | 1 | 1 | cs | TRUE
21 | LV_1030-9_0_6_line_21 | NAYY 4x150 SE | 18 | 56 | 0.0015309 | 0.208 | 0.08 | 261 | 0 | 0.27 | 1 | 1 | cs | TRUE
22 | LV_1030-9_0_6_line_22 | NAYY 4x150 SE | 19 | 31 | 0.045363 | 0.208 | 0.08 | 261 | 0 | 0.27 | 1 | 1 | cs | TRUE
23 | LV_1030-9_0_6_line_23 | NAYY 4x150 SE | 19 | 37 | 0.0094719 | 0.208 | 0.08 | 261 | 0 | 0.27 | 1 | 1 | cs | TRUE
24 | LV_1030-9_0_6_line_24 | NAYY 4x150 SE | 20 | 39 | 0.0067188 | 0.208 | 0.08 | 261 | 0 | 0.27 | 1 | 1 | cs | TRUE
25 | LV_1030-9_0_6_line_25 | NAYY 4x150 SE | 22 | 23 | 0.3014 | 0.208 | 0.08 | 261 | 0 | 0.27 | 1 | 3 | cs | TRUE
26 | LV_1030-9_0_6_line_26 | NAYY 4x150 SE | 22 | 24 | 0.01364 | 0.208 | 0.08 | 261 | 0 | 0.27 | 1 | 3 | cs | TRUE
27 | LV_1030-9_0_6_line_27 | NAYY 4x150 SE | 23 | 87 | 0.032119 | 0.208 | 0.08 | 261 | 0 | 0.27 | 1 | 1 | cs | TRUE
28 | LV_1030-9_0_6_line_28 | NAYY 4x150 SE | 23 | 30 | 0.0084989 | 0.208 | 0.08 | 261 | 0 | 0.27 | 1 | 3 | cs | TRUE
29 | LV_1030-9_0_6_line_29 | NAYY 4x150 SE | 24 | 99 | 0.0072351 | 0.208 | 0.08 | 261 | 0 | 0.27 | 1 | 3 | cs | TRUE
30 | LV_1030-9_0_6_line_30 | NAYY 4x150 SE | 25 | 26 | 0.035664 | 0.208 | 0.08 | 261 | 0 | 0.27 | 1 | 3 | cs | TRUE
31 | LV_1030-9_0_6_line_31 | NAYY 4x150 SE | 25 | 27 | 0.037949 | 0.208 | 0.08 | 261 | 0 | 0.27 | 1 | 2 | cs | TRUE
32 | LV_1030-9_0_6_line_32 | NAYY 4x150 SE | 26 | 28 | 0.024712 | 0.208 | 0.08 | 261 | 0 | 0.27 | 1 | 3 | cs | TRUE
33 | LV_1030-9_0_6_line_33 | NAYY 4x150 SE | 27 | 29 | 0.023522 | 0.208 | 0.08 | 261 | 0 | 0.27 | 1 | 2 | cs | TRUE
34 | LV_1030-9_0_6_line_34 | NAYY 4x150 SE | 28 | 30 | 0.025638 | 0.208 | 0.08 | 261 | 0 | 0.27 | 1 | 3 | cs | TRUE
35 | LV_1030-9_0_6_line_35 | NAYY 4x150 SE | 29 | 31 | 0.023871 | 0.208 | 0.08 | 261 | 0 | 0.27 | 1 | 1 | cs | TRUE
36 | LV_1030-9_0_6_line_36 | NAYY 4x150 SE | 30 | 32 | 0.020668 | 0.208 | 0.08 | 261 | 0 | 0.27 | 1 | 1 | cs | TRUE
37 | LV_1030-9_0_6_line_37 | NAYY 4x150 SE | 31 | 33 | 0.023978 | 0.208 | 0.08 | 261 | 0 | 0.27 | 1 | 1 | cs | TRUE
38 | LV_1030-9_0_6_line_38 | NAYY 4x150 SE | 32 | 83 | 0.009455 | 0.208 | 0.08 | 261 | 0 | 0.27 | 1 | 1 | cs | TRUE
39 | LV_1030-9_0_6_line_39 | NAYY 4x150 SE | 33 | 57 | 0.1032 | 0.208 | 0.08 | 261 | 0 | 0.27 | 1 | 1 | cs | TRUE
40 | LV_1030-9_0_6_line_40 | NAYY 4x150 SE | 34 | 35 | 0.004973 | 0.208 | 0.08 | 261 | 0 | 0.27 | 1 | 1 | cs | TRUE
41 | LV_1030-9_0_6_line_41 | NAYY 4x150 SE | 34 | 36 | 0.023582 | 0.208 | 0.08 | 261 | 0 | 0.27 | 1 | 1 | cs | TRUE
42 | LV_1030-9_0_6_line_42 | NAYY 4x150 SE | 35 | 37 | 0.030865 | 0.208 | 0.08 | 261 | 0 | 0.27 | 1 | 1 | cs | TRUE
43 | LV_1030-9_0_6_line_43 | NAYY 4x150 SE | 38 | 39 | 0.019366 | 0.208 | 0.08 | 261 | 0 | 0.27 | 1 | 1 | cs | TRUE
44 | LV_1030-9_0_6_line_44 | NAYY 4x150 SE | 40 | 41 | 0.0096292 | 0.208 | 0.08 | 261 | 0 | 0.27 | 1 | 1 | cs | TRUE
45 | LV_1030-9_0_6_line_45 | NAYY 4x150 SE | 40 | 42 | 0.081225 | 0.208 | 0.08 | 261 | 0 | 0.27 | 1 | 1 | cs | TRUE
46 | LV_1030-9_0_6_line_46 | NAYY 4x150 SE | 41 | 43 | 0.016401 | 0.208 | 0.08 | 261 | 0 | 0.27 | 1 | 1 | cs | TRUE
47 | LV_1030-9_0_6_line_47 | NAYY 4x150 SE | 43 | 44 | 0.013771 | 0.208 | 0.08 | 261 | 0 | 0.27 | 1 | 1 | cs | TRUE
48 | LV_1030-9_0_6_line_48 | NAYY 4x150 SE | 43 | 45 | 0.0086109 | 0.208 | 0.08 | 261 | 0 | 0.27 | 1 | 1 | cs | TRUE
49 | LV_1030-9_0_6_line_49 | NAYY 4x150 SE | 44 | 46 | 0.019874 | 0.208 | 0.08 | 261 | 0 | 0.27 | 1 | 1 | cs | TRUE
50 | LV_1030-9_0_6_line_50 | NAYY 4x150 SE | 44 | 47 | 0.024941 | 0.208 | 0.08 | 261 | 0 | 0.27 | 1 | 1 | cs | TRUE
51 | LV_1030-9_0_6_line_51 | NAYY 4x150 SE | 46 | 54 | 0.022484 | 0.208 | 0.08 | 261 | 0 | 0.27 | 1 | 1 | cs | TRUE
52 | LV_1030-9_0_6_line_52 | NAYY 4x150 SE | 47 | 49 | 0.031461 | 0.208 | 0.08 | 261 | 0 | 0.27 | 1 | 1 | cs | TRUE
53 | LV_1030-9_0_6_line_53 | NAYY 4x150 SE | 48 | 49 | 0.0090719 | 0.208 | 0.08 | 261 | 0 | 0.27 | 1 | 1 | cs | TRUE
54 | LV_1030-9_0_6_line_54 | NAYY 4x150 SE | 48 | 50 | 0.0030156 | 0.208 | 0.08 | 261 | 0 | 0.27 | 1 | 1 | cs | TRUE
55 | LV_1030-9_0_6_line_55 | NAYY 4x150 SE | 50 | 51 | 0.031039 | 0.208 | 0.08 | 261 | 0 | 0.27 | 1 | 1 | cs | TRUE
56 | LV_1030-9_0_6_line_56 | NAYY 4x150 SE | 51 | 52 | 0.032846 | 0.208 | 0.08 | 261 | 0 | 0.27 | 1 | 1 | cs | TRUE
57 | LV_1030-9_0_6_line_57 | NAYY 4x150 SE | 52 | 53 | 0.030493 | 0.208 | 0.08 | 261 | 0 | 0.27 | 1 | 1 | cs | TRUE
58 | LV_1030-9_0_6_line_58 | NAYY 4x150 SE | 54 | 55 | 0.025635 | 0.208 | 0.08 | 261 | 0 | 0.27 | 1 | 1 | cs | TRUE
59 | LV_1030-9_0_6_line_59 | NAYY 4x150 SE | 55 | 67 | 0.031268 | 0.208 | 0.08 | 261 | 0 | 0.27 | 1 | 1 | cs | TRUE
60 | LV_1030-9_0_6_line_60 | NAYY 4x150 SE | 56 | 108 | 0.010127 | 0.208 | 0.08 | 261 | 0 | 0.27 | 1 | 1 | cs | TRUE
61 | LV_1030-9_0_6_line_61 | NAYY 4x150 SE | 57 | 58 | 0.050966 | 0.208 | 0.08 | 261 | 0 | 0.27 | 1 | 1 | cs | TRUE
62 | LV_1030-9_0_6_line_62 | NAYY 4x150 SE | 58 | 106 | 0.0064637 | 0.208 | 0.08 | 261 | 0 | 0.27 | 1 | 1 | cs | TRUE
63 | LV_1030-9_0_6_line_63 | NAYY 4x150 SE | 59 | 60 | 0.016279 | 0.208 | 0.08 | 261 | 0 | 0.27 | 1 | 1 | cs | TRUE
64 | LV_1030-9_0_6_line_64 | NAYY 4x150 SE | 59 | 61 | 0.017436 | 0.208 | 0.08 | 261 | 0 | 0.27 | 1 | 1 | cs | TRUE
65 | LV_1030-9_0_6_line_65 | NAYY 4x150 SE | 59 | 62 | 0.037652 | 0.208 | 0.08 | 261 | 0 | 0.27 | 1 | 1 | cs | TRUE
66 | LV_1030-9_0_6_line_66 | NAYY 4x150 SE | 60 | 86 | 0.010349 | 0.208 | 0.08 | 261 | 0 | 0.27 | 1 | 1 | cs | TRUE
67 | LV_1030-9_0_6_line_67 | NAYY 4x150 SE | 61 | 87 | 0.023675 | 0.208 | 0.08 | 261 | 0 | 0.27 | 1 | 1 | cs | TRUE
68 | LV_1030-9_0_6_line_68 | NAYY 4x150 SE | 62 | 84 | 0.022612 | 0.208 | 0.08 | 261 | 0 | 0.27 | 1 | 1 | cs | TRUE
69 | LV_1030-9_0_6_line_69 | NAYY 4x150 SE | 63 | 64 | 0.0168 | 0.208 | 0.08 | 261 | 0 | 0.27 | 1 | 1 | cs | TRUE
70 | LV_1030-9_0_6_line_70 | NAYY 4x150 SE | 64 | 109 | 0.025363 | 0.208 | 0.08 | 261 | 0 | 0.27 | 1 | 1 | cs | TRUE
71 | LV_1030-9_0_6_line_71 | NAYY 4x150 SE | 65 | 66 | 0.0037914 | 0.208 | 0.08 | 261 | 0 | 0.27 | 1 | 1 | cs | TRUE
72 | LV_1030-9_0_6_line_72 | NAYY 4x150 SE | 65 | 67 | 0.035767 | 0.208 | 0.08 | 261 | 0 | 0.27 | 1 | 1 | cs | TRUE
73 | LV_1030-9_0_6_line_73 | NAYY 4x150 SE | 66 | 68 | 0.0074629 | 0.208 | 0.08 | 261 | 0 | 0.27 | 1 | 1 | cs | TRUE
74 | LV_1030-9_0_6_line_74 | NAYY 4x150 SE | 68 | 69 | 0.018394 | 0.208 | 0.08 | 261 | 0 | 0.27 | 1 | 1 | cs | TRUE
75 | LV_1030-9_0_6_line_75 | NAYY 4x150 SE | 69 | 70 | 0.0025714 | 0.208 | 0.08 | 261 | 0 | 0.27 | 1 | 1 | cs | TRUE
76 | LV_1030-9_0_6_line_76 | NAYY 4x150 SE | 70 | 88 | 0.01532 | 0.208 | 0.08 | 261 | 0 | 0.27 | 1 | 1 | cs | TRUE
77 | LV_1030-9_0_6_line_77 | NAYY 4x150 SE | 71 | 72 | 0.03893 | 0.208 | 0.08 | 261 | 0 | 0.27 | 1 | 1 | cs | TRUE
78 | LV_1030-9_0_6_line_78 | NAYY 4x150 SE | 71 | 73 | 0.018244 | 0.208 | 0.08 | 261 | 0 | 0.27 | 1 | 1 | cs | TRUE
79 | LV_1030-9_0_6_line_79 | NAYY 4x150 SE | 72 | 74 | 0.032917 | 0.208 | 0.08 | 261 | 0 | 0.27 | 1 | 1 | cs | TRUE
80 | LV_1030-9_0_6_line_80 | NAYY 4x150 SE | 73 | 75 | 0.0030952 | 0.208 | 0.08 | 261 | 0 | 0.27 | 1 | 1 | cs | TRUE
81 | LV_1030-9_0_6_line_81 | NAYY 4x150 SE | 74 | 76 | 0.044336 | 0.208 | 0.08 | 261 | 0 | 0.27 | 1 | 1 | cs | TRUE
82 | LV_1030-9_0_6_line_82 | NAYY 4x150 SE | 75 | 77 | 0.015253 | 0.208 | 0.08 | 261 | 0 | 0.27 | 1 | 1 | cs | TRUE
83 | LV_1030-9_0_6_line_83 | NAYY 4x150 SE | 76 | 101 | 0.024614 | 0.208 | 0.08 | 261 | 0 | 0.27 | 1 | 2 | cs | TRUE
84 | LV_1030-9_0_6_line_84 | NAYY 4x150 SE | 77 | 104 | 0.0064121 | 0.208 | 0.08 | 261 | 0 | 0.27 | 1 | 1 | cs | TRUE
85 | LV_1030-9_0_6_line_85 | NAYY 4x150 SE | 78 | 79 | 0.0093382 | 0.208 | 0.08 | 261 | 0 | 0.27 | 1 | 1 | cs | TRUE
86 | LV_1030-9_0_6_line_86 | NAYY 4x150 SE | 78 | 80 | 0.015583 | 0.208 | 0.08 | 261 | 0 | 0.27 | 1 | 1 | cs | TRUE
87 | LV_1030-9_0_6_line_87 | NAYY 4x150 SE | 79 | 81 | 0.039656 | 0.208 | 0.08 | 261 | 0 | 0.27 | 1 | 1 | cs | TRUE
88 | LV_1030-9_0_6_line_88 | NAYY 4x150 SE | 80 | 82 | 0.0097841 | 0.208 | 0.08 | 261 | 0 | 0.27 | 1 | 1 | cs | TRUE
89 | LV_1030-9_0_6_line_89 | NAYY 4x150 SE | 82 | 83 | 0.020371 | 0.208 | 0.08 | 261 | 0 | 0.27 | 1 | 1 | cs | TRUE
90 | LV_1030-9_0_6_line_90 | NAYY 4x150 SE | 84 | 85 | 0.0087905 | 0.208 | 0.08 | 261 | 0 | 0.27 | 1 | 1 | cs | TRUE
91 | LV_1030-9_0_6_line_91 | NAYY 4x150 SE | 86 | 107 | 0.03145 | 0.208 | 0.08 | 261 | 0 | 0.27 | 1 | 1 | cs | TRUE
92 | LV_1030-9_0_6_line_92 | NAYY 4x150 SE | 88 | 105 | 0.0074619 | 0.208 | 0.08 | 261 | 0 | 0.27 | 1 | 1 | cs | TRUE
93 | LV_1030-9_0_6_line_93 | NAYY 4x150 SE | 89 | 90 | 0.017362 | 0.208 | 0.08 | 261 | 0 | 0.27 | 1 | 1 | cs | TRUE
94 | LV_1030-9_0_6_line_94 | NAYY 4x150 SE | 90 | 91 | 0.04935 | 0.208 | 0.08 | 261 | 0 | 0.27 | 1 | 1 | cs | TRUE
95 | LV_1030-9_0_6_line_95 | NAYY 4x150 SE | 90 | 92 | 0.008889 | 0.208 | 0.08 | 261 | 0 | 0.27 | 1 | 1 | cs | TRUE
96 | LV_1030-9_0_6_line_96 | NAYY 4x150 SE | 91 | 93 | 0.055364 | 0.208 | 0.08 | 261 | 0 | 0.27 | 1 | 1 | cs | TRUE
97 | LV_1030-9_0_6_line_97 | NAYY 4x150 SE | 92 | 94 | 0.029668 | 0.208 | 0.08 | 261 | 0 | 0.27 | 1 | 1 | cs | TRUE
98 | LV_1030-9_0_6_line_98 | NAYY 4x150 SE | 92 | 95 | 0.02157 | 0.208 | 0.08 | 261 | 0 | 0.27 | 1 | 1 | cs | TRUE
99 | LV_1030-9_0_6_line_99 | NAYY 4x150 SE | 93 | 109 | 0.0023832 | 0.208 | 0.08 | 261 | 0 | 0.27 | 1 | 1 | cs | TRUE
100 | LV_1030-9_0_6_line_100 | NAYY 4x150 SE | 94 | 103 | 0.013028 | 0.208 | 0.08 | 261 | 0 | 0.27 | 1 | 1 | cs | TRUE
101 | LV_1030-9_0_6_line_101 | NAYY 4x150 SE | 95 | 113 | 0.036245 | 0.208 | 0.08 | 261 | 0 | 0.27 | 1 | 1 | cs | TRUE
102 | LV_1030-9_0_6_line_102 | NAYY 4x150 SE | 96 | 97 | 0.0052267 | 0.208 | 0.08 | 261 | 0 | 0.27 | 1 | 3 | cs | TRUE
103 | LV_1030-9_0_6_line_103 | NAYY 4x150 SE | 96 | 98 | 0.015158 | 0.208 | 0.08 | 261 | 0 | 0.27 | 1 | 3 | cs | TRUE
104 | LV_1030-9_0_6_line_104 | NAYY 4x150 SE | 97 | 99 | 0.011297 | 0.208 | 0.08 | 261 | 0 | 0.27 | 1 | 3 | cs | TRUE
105 | LV_1030-9_0_6_line_105 | NAYY 4x150 SE | 98 | 100 | 0.037532 | 0.208 | 0.08 | 261 | 0 | 0.27 | 1 | 1 | cs | TRUE
106 | LV_1030-9_0_6_line_106 | NAYY 4x150 SE | 98 | 101 | 0.011883 | 0.208 | 0.08 | 261 | 0 | 0.27 | 1 | 3 | cs | TRUE
107 | LV_1030-9_0_6_line_107 | NAYY 4x150 SE | 100 | 102 | 0.009347 | 0.208 | 0.08 | 261 | 0 | 0.27 | 1 | 1 | cs | TRUE
108 | LV_1030-9_0_6_line_108 | NAYY 4x150 SE | 102 | 103 | 0.024723 | 0.208 | 0.08 | 261 | 0 | 0.27 | 1 | 1 | cs | TRUE
109 | LV_1030-9_0_6_line_109 | NAYY 4x150 SE | 104 | 105 | 0.0084165 | 0.208 | 0.08 | 261 | 0 | 0.27 | 1 | 1 | cs | TRUE
110 | LV_1030-9_0_6_line_110 | NAYY 4x150 SE | 110 | 111 | 0.02166 | 0.208 | 0.08 | 261 | 0 | 0.27 | 1 | 1 | cs | TRUE
111 | LV_1030-9_0_6_line_111 | NAYY 4x150 SE | 111 | 112 | 0.004756 | 0.208 | 0.08 | 261 | 0 | 0.27 | 1 | 1 | cs | TRUE
112 | LV_1030-9_0_6_line_112 | NAYY 4x150 SE | 112 | 113 | 0.0031647 | 0.208 | 0.08 | 261 | 0 | 0.27 | 1 | 1 | cs | TRUE

## trafo
| name | std_type | hv_bus | lv_bus | sn_mva | vn_hv_kv | vn_lv_kv | vk_percent | vkr_percent | pfe_kw | i0_percent | shift_degree | tap_side | tap_neutral | tap_min | tap_max | tap_step_percent | tap_step_degree | tap_pos | tap_phase_shifter | parallel | df | in_service
0 | LV_1030-9_0_6_trafo_107 | 0.25 MVA 20/0.4 kV | 114 | 22 | 0.25 | 20 | 0.4 | 6 | 1.44 | 0.8 | 0.32 | 150 | hv | 0 | -2 | 2 | 2.5 | 0 | 0 | FALSE | 1 | 1 | TRUE

## line_geodata
| x0 | y0 | x1 | y1 | x2 | y2 | x3 | y3 | x4 | y4 | x5 | y5 | x6 | y6 | x7 | y7
0 | 2661997.6158 | 1230139.7094 | 2662027.0074 | 1230115.1796
1 | 2661959.1828 | 1230171.7849 | 2661997.6158 | 1230139.7094
2 | 2662027.0074 | 1230115.1796 | 2662138.252 | 1229862.4131
3 | 2661959.1828 | 1230171.7849 | 2661950.8331 | 1230159.6345 | 2661938.5984 | 1230149.5672 | 2661932.3799 | 1230147.2499
4 | 2662186.4112 | 1229971.6258 | 2662149.608 | 1229905.9542 | 2662138.7332 | 1229888.9629 | 2662138.252 | 1229862.4131
5 | 2662178.8723 | 1229988.4357 | 2662173.8791 | 1229979.1331 | 2662186.4112 | 1229971.6258
6 | 2662192.8336 | 1230178.346 | 2662178.8723 | 1229988.4357
7 | 2662161.095 | 1230189.1462 | 2662174.3324 | 1230184.2376 | 2662192.8336 | 1230178.346
8 | 2662161.095 | 1230189.1462 | 2662154.4339 | 1230191.6163
9 | 2661919.5229 | 1230690.7231 | 2661918.1402 | 1230687.1828
10 | 2661919.5229 | 1230690.7231 | 2661920.1909 | 1230692.4337
11 | 2661912.4717 | 1230672.6683 | 2661918.1402 | 1230687.1828
12 | 2661925.6108 | 1230706.3112 | 2661920.1909 | 1230692.4337
13 | 2661908.8485 | 1230663.3912 | 2661912.4717 | 1230672.6683
14 | 2661935.1493 | 1230726.3725 | 2661931.372 | 1230721.0631 | 2661925.6108 | 1230706.3112
15 | 2662109.5558 | 1230292.3141 | 2662109.7623 | 1230291.8729
16 | 2662109.7623 | 1230291.8729 | 2662110.8056 | 1230289.6437
17 | 2661908.8485 | 1230663.3912 | 2661893.586 | 1230673.9304
18 | 2661906.7384 | 1230656.5425 | 2661908.8485 | 1230663.3912
19 | 2661935.1493 | 1230726.3725 | 2661951.9058 | 1230714.2968
20 | 2661935.1493 | 1230726.3725 | 2661945.5436 | 1230737.7659 | 2661945.6234 | 1230737.8175
21 | 2661892.3262 | 1230674.8003 | 2661893.586 | 1230673.9304
22 | 2661906.7384 | 1230656.5425 | 2661898.249 | 1230629.4922 | 2661890.8722 | 1230614.1499
23 | 2661906.7384 | 1230656.5425 | 2661916.1377 | 1230655.3715
24 | 2661957.3566 | 1230710.3687 | 2661951.9058 | 1230714.2968
25 | 2662171.7795 | 1230326.948 | 2662061.6905 | 1230607.5252
26 | 2662171.7795 | 1230326.948 | 2662182.6755 | 1230318.7431
27 | 2662061.6905 | 1230607.5252 | 2662031.9591 | 1230595.3739
28 | 2662058.6008 | 1230615.4426 | 2662060.1263 | 1230611.5226 | 2662061.6905 | 1230607.5252
29 | 2662188.4552 | 1230314.3909 | 2662182.6755 | 1230318.7431
30 | 2662010.8724 | 1230600.3046 | 2662004.7215 | 1230599.7372 | 2661993.0061 | 1230600.2488 | 2661975.4323 | 1230602.8196
31 | 2661937.8831 | 1230608.3124 | 2661975.4323 | 1230602.8196
32 | 2662034.8912 | 1230605.7135 | 2662031.6822 | 1230604.488 | 2662023.7903 | 1230602.2487 | 2662015.0506 | 1230600.6899 | 2662010.8724 | 1230600.3046
33 | 2661914.609 | 1230611.7171 | 2661937.8831 | 1230608.3124
34 | 2662058.6008 | 1230615.4426 | 2662048.2344 | 1230610.8092 | 2662034.8912 | 1230605.7135
35 | 2661890.8722 | 1230614.1499 | 2661907.156 | 1230612.8073 | 2661914.609 | 1230611.7171
36 | 2662058.6008 | 1230615.4426 | 2662068.1682 | 1230619.7118 | 2662061.7909 | 1230627.6616
37 | 2661873.945 | 1230605.2791 | 2661873.7063 | 1230609.2904 | 2661888.737 | 1230609.7137 | 2661890.8722 | 1230614.1499
38 | 2662061.7909 | 1230627.6616 | 2662054.4155 | 1230633.5779
39 | 2661779.46 | 1230587.2632 | 2661780.2564 | 1230584.2362 | 2661794.5962 | 1230589.1995 | 2661796.7461 | 1230584.9524 | 2661834.9046 | 1230598.1908 | 2661847.7857 | 1230601.3824 | 2661870.5379 | 1230605.1436 | 2661873.945 | 1230605.2791
40 | 2661951.7007 | 1230650.9409 | 2661946.7658 | 1230651.5557
41 | 2661973.4342 | 1230642.3611 | 2661956.9759 | 1230650.2837 | 2661951.7007 | 1230650.9409
42 | 2661916.1377 | 1230655.3715 | 2661946.7658 | 1230651.5557
43 | 2661957.3566 | 1230710.3687 | 2661973.0677 | 1230699.0463
44 | 2662351.748 | 1230250.6349 | 2662342.7345 | 1230247.2469
45 | 2662414.4021 | 1230229.9477 | 2662399.9278 | 1230252.9108 | 2662393.641 | 1230260.8278 | 2662389.1555 | 1230261.6591 | 2662381.0581 | 1230261.6519 | 2662351.748 | 1230250.6349
46 | 2662327.3822 | 1230241.4762 | 2662342.7345 | 1230247.2469
47 | 2662333.9629 | 1230229.3706 | 2662327.3822 | 1230241.4762
48 | 2662327.3822 | 1230241.4762 | 2662323.6009 | 1230249.2124
49 | 2662333.9629 | 1230229.3706 | 2662320.2208 | 1230223.7119 | 2662316.0505 | 1230220.9317
50 | 2662333.9629 | 1230229.3706 | 2662342.3678 | 1230210.9023 | 2662344.0425 | 1230206.5642
51 | 2662301.3365 | 1230204.6552 | 2662301.9582 | 1230206.3204 | 2662307.001 | 1230214.4785 | 2662315.1207 | 1230220.3118 | 2662316.0505 | 1230220.9317
52 | 2662344.0425 | 1230206.5642 | 2662355.3731 | 1230177.2146
53 | 2662358.4732 | 1230168.691 | 2662357.1464 | 1230172.6212 | 2662355.3731 | 1230177.2146
54 | 2662358.4732 | 1230168.691 | 2662359.4378 | 1230165.8338
55 | 2662369.3658 | 1230136.4258 | 2662359.4378 | 1230165.8338
56 | 2662369.3658 | 1230136.4258 | 2662360.5802 | 1230141.348 | 2662339.9071 | 1230150.905
57 | 2662312.0371 | 1230163.2758 | 2662336.4048 | 1230152.5241 | 2662339.9071 | 1230150.905
58 | 2662301.3365 | 1230204.6552 | 2662300.1162 | 1230201.3868 | 2662298.787 | 1230195.2245 | 2662295.7328 | 1230193.925 | 2662292.769 | 1230192.6709 | 2662283.4647 | 1230192.5619
59 | 2662283.4647 | 1230192.5619 | 2662265.904 | 1230192.3561 | 2662252.3202 | 1230194.1862
60 | 2661883.9927 | 1230680.5548 | 2661892.3262 | 1230674.8003
61 | 2661779.46 | 1230587.2632 | 2661767.7831 | 1230631.4596 | 2661772.9515 | 1230632.3976
62 | 2661772.9515 | 1230632.3976 | 2661779.3113 | 1230633.5518
63 | 2661991.2623 | 1230591.7028 | 2661975.1824 | 1230594.2436
64 | 2661991.2623 | 1230591.7028 | 2661999.5779 | 1230591.078 | 2662008.6734 | 1230591.2062
65 | 2661991.2623 | 1230591.7028 | 2661985.8167 | 1230564.7841 | 2661983.6565 | 1230562.7492 | 2661976.488 | 1230563.614
66 | 2661964.9599 | 1230595.8589 | 2661975.1824 | 1230594.2436
67 | 2662031.9591 | 1230595.3739 | 2662020.344 | 1230592.8067 | 2662008.6734 | 1230591.2062
68 | 2661954.0391 | 1230566.3222 | 2661976.488 | 1230563.614
69 | 2662012.506 | 1230237.133 | 2661997.0649 | 1230243.7519
70 | 2662012.506 | 1230237.133 | 2662026.9522 | 1230230.9406 | 2662035.8353 | 1230227.1817
71 | 2662235.3554 | 1230215.3934 | 2662236.1728 | 1230219.0957 | 2662236.1728 | 1230219.0957
72 | 2662235.3554 | 1230215.3934 | 2662233.9092 | 1230208.8431 | 2662233.9958 | 1230200.572 | 2662236.8056 | 1230196.2764 | 2662252.3202 | 1230194.1862
73 | 2662236.1728 | 1230219.0957 | 2662240.48 | 1230225.1902
74 | 2662240.48 | 1230225.1902 | 2662251.0961 | 1230240.2112
75 | 2662252.5801 | 1230242.3111 | 2662251.0961 | 1230240.2112
76 | 2662252.5801 | 1230242.3111 | 2662261.4221 | 1230254.822
77 | 2662307.7935 | 1230287.7455 | 2662297.7844 | 1230314.7583 | 2662292.1382 | 1230323.1596
78 | 2662307.7935 | 1230287.7455 | 2662297.8565 | 1230285.4733 | 2662290.6579 | 1230281.869
79 | 2662273.1003 | 1230350.0005 | 2662276.5727 | 1230345.3561 | 2662283.0336 | 1230336.707 | 2662292.1382 | 1230323.1596
80 | 2662287.8902 | 1230280.4832 | 2662290.6579 | 1230281.869
81 | 2662273.1003 | 1230350.0005 | 2662270.0813 | 1230347.5117 | 2662258.0513 | 1230338.2353 | 2662238.9615 | 1230321.736
82 | 2662287.8902 | 1230280.4832 | 2662279.395 | 1230276.2296 | 2662275.3658 | 1230272.1246
83 | 2662238.9615 | 1230321.736 | 2662221.9678 | 1230303.9294
84 | 2662270.8742 | 1230267.5486 | 2662275.3658 | 1230272.1246
85 | 2662019.8552 | 1230663.3498 | 2662013.7909 | 1230670.451
86 | 2662019.8552 | 1230663.3498 | 2662025.4097 | 1230656.8456 | 2662030.8932 | 1230652.4469
87 | 2662005.8694 | 1230708.9522 | 2662007.8432 | 1230689.6838 | 2662012.6578 | 1230671.7779 | 2662013.7909 | 1230670.451
88 | 2662030.8932 | 1230652.4469 | 2662038.5252 | 1230646.3246
89 | 2662054.4155 | 1230633.5779 | 2662038.5252 | 1230646.3246
90 | 2661945.3119 | 1230567.375 | 2661954.0391 | 1230566.3222
91 | 2661964.9599 | 1230595.8589 | 2661933.8952 | 1230600.7675
92 | 2662265.7287 | 1230260.9156 | 2662261.4221 | 1230254.822
93 | 2662138.8686 | 1230199.2657 | 2662145.4668 | 1230195.5989 | 2662153.5115 | 1230191.9583 | 2662154.4339 | 1230191.6163
94 | 2662138.8686 | 1230199.2657 | 2662094.4726 | 1230208.6416 | 2662090.5877 | 1230209.4824
95 | 2662138.8686 | 1230199.2657 | 2662140.7776 | 1230207.9468
96 | 2662038.0301 | 1230226.253 | 2662049.3092 | 1230221.1673 | 2662062.8758 | 1230216.0833 | 2662071.8186 | 1230213.4861 | 2662080.4577 | 1230211.675 | 2662090.5877 | 1230209.4824
97 | 2662140.7776 | 1230207.9468 | 2662144.9955 | 1230210.2479 | 2662147.2045 | 1230211.9721 | 2662153.6141 | 1230219.0993 | 2662161.342 | 1230228.8936
98 | 2662140.7776 | 1230207.9468 | 2662138.2178 | 1230211.5224 | 2662136.7954 | 1230214.2649 | 2662132.3284 | 1230227.6211
99 | 2662038.0301 | 1230226.253 | 2662035.8353 | 1230227.1817
100 | 2662169.4116 | 1230239.121 | 2662161.342 | 1230228.8936
101 | 2662122.1811 | 1230262.4147 | 2662131.4705 | 1230230.1863 | 2662132.3284 | 1230227.6211
102 | 2662201.6553 | 1230304.4511 | 2662197.4799 | 1230307.5952
103 | 2662213.7639 | 1230295.333 | 2662201.6553 | 1230304.4511
104 | 2662197.4799 | 1230307.5952 | 2662188.4552 | 1230314.3909
105 | 2662213.7639 | 1230295.333 | 2662190.5157 | 1230265.8683
106 | 2662213.7639 | 1230295.333 | 2662221.9678 | 1230303.9294
107 | 2662190.5157 | 1230265.8683 | 2662184.7259 | 1230258.5303
108 | 2662184.7259 | 1230258.5303 | 2662169.4116 | 1230239.121
109 | 2662270.8742 | 1230267.5486 | 2662269.2395 | 1230265.8832 | 2662265.7287 | 1230260.9156
110 | 2662119.9874 | 1230270.0255 | 2662119.9874 | 1230270.0255 | 2662110.8056 | 1230289.6437
111 | 2662121.3046 | 1230265.4556 | 2662119.9874 | 1230270.0255
112 | 2662121.3046 | 1230265.4556 | 2662122.1811 | 1230262.4147

## bus_geodata
| x | y | coords
0 | 2661997.6158 | 1230139.7094
1 | 2662027.0075 | 1230115.1796
2 | 2661959.1828 | 1230171.7849
3 | 2662138.252 | 1229862.4131
4 | 2661932.3799 | 1230147.2499
5 | 2662186.4112 | 1229971.6258
6 | 2662178.8723 | 1229988.4357
7 | 2662192.8336 | 1230178.346
8 | 2662161.095 | 1230189.1463
9 | 2661919.5229 | 1230690.7231
10 | 2661918.1402 | 1230687.1828
11 | 2661920.1909 | 1230692.4337
12 | 2661912.4717 | 1230672.6683
13 | 2661925.6108 | 1230706.3112
14 | 2662109.5558 | 1230292.3141
15 | 2662109.7623 | 1230291.8729
16 | 2661908.8485 | 1230663.3912
17 | 2661935.1493 | 1230726.3725
18 | 2661893.586 | 1230673.9304
19 | 2661906.7384 | 1230656.5425
20 | 2661951.9058 | 1230714.2968
21 | 2661945.6234 | 1230737.8175
22 | 2662171.7795 | 1230326.948
23 | 2662061.6905 | 1230607.5252
24 | 2662182.6755 | 1230318.7431
25 | 2661975.4323 | 1230602.8196
26 | 2662010.8724 | 1230600.3046
27 | 2661937.8831 | 1230608.3124
28 | 2662034.8912 | 1230605.7135
29 | 2661914.609 | 1230611.7171
30 | 2662058.6008 | 1230615.4426
31 | 2661890.8722 | 1230614.1499
32 | 2662061.7909 | 1230627.6616
33 | 2661873.945 | 1230605.2791
34 | 2661951.7007 | 1230650.9409
35 | 2661946.7658 | 1230651.5557
36 | 2661973.4342 | 1230642.3611
37 | 2661916.1377 | 1230655.3715
38 | 2661973.0677 | 1230699.0463
39 | 2661957.3566 | 1230710.3687
40 | 2662351.748 | 1230250.6349
41 | 2662342.7345 | 1230247.2469
42 | 2662414.4021 | 1230229.9477
43 | 2662327.3822 | 1230241.4762
44 | 2662333.9629 | 1230229.3706
45 | 2662323.6009 | 1230249.2124
46 | 2662316.0505 | 1230220.9317
47 | 2662344.0425 | 1230206.5642
48 | 2662358.4732 | 1230168.691
49 | 2662355.3731 | 1230177.2146
50 | 2662359.4378 | 1230165.8338
51 | 2662369.3658 | 1230136.4258
52 | 2662339.9071 | 1230150.905
53 | 2662312.0371 | 1230163.2758
54 | 2662301.3365 | 1230204.6552
55 | 2662283.4647 | 1230192.5619
56 | 2661892.3262 | 1230674.8003
57 | 2661779.46 | 1230587.2632
58 | 2661772.9515 | 1230632.3976
59 | 2661991.2623 | 1230591.7028
60 | 2661975.1824 | 1230594.2436
61 | 2662008.6734 | 1230591.2062
62 | 2661976.488 | 1230563.614
63 | 2661997.0649 | 1230243.7519
64 | 2662012.506 | 1230237.133
65 | 2662235.3554 | 1230215.3934
66 | 2662236.1728 | 1230219.0957
67 | 2662252.3202 | 1230194.1862
68 | 2662240.48 | 1230225.1902
69 | 2662251.0961 | 1230240.2112
70 | 2662252.5801 | 1230242.3111
71 | 2662307.7935 | 1230287.7455
72 | 2662292.1382 | 1230323.1596
73 | 2662290.6579 | 1230281.869
74 | 2662273.1003 | 1230350.0005
75 | 2662287.8902 | 1230280.4832
76 | 2662238.9615 | 1230321.736
77 | 2662275.3658 | 1230272.1246
78 | 2662019.8552 | 1230663.3498
79 | 2662013.7909 | 1230670.451
80 | 2662030.8932 | 1230652.4469
81 | 2662005.8694 | 1230708.9522
82 | 2662038.5252 | 1230646.3246
83 | 2662054.4155 | 1230633.5779
84 | 2661954.0391 | 1230566.3222
85 | 2661945.3119 | 1230567.375
86 | 2661964.9599 | 1230595.8589
87 | 2662031.9591 | 1230595.3739
88 | 2662261.4221 | 1230254.822
89 | 2662154.4339 | 1230191.6163
90 | 2662138.8686 | 1230199.2657
91 | 2662090.5877 | 1230209.4824
92 | 2662140.7776 | 1230207.9468
93 | 2662038.0301 | 1230226.253
94 | 2662161.342 | 1230228.8936
95 | 2662132.3284 | 1230227.6211
96 | 2662201.6553 | 1230304.4511
97 | 2662197.4799 | 1230307.5952
98 | 2662213.7639 | 1230295.333
99 | 2662188.4552 | 1230314.3909
100 | 2662190.5157 | 1230265.8683
101 | 2662221.9678 | 1230303.9294
102 | 2662184.7259 | 1230258.5303
103 | 2662169.4116 | 1230239.121
104 | 2662270.8742 | 1230267.5486
105 | 2662265.7287 | 1230260.9156
106 | 2661779.3113 | 1230633.5518
107 | 2661933.8952 | 1230600.7675
108 | 2661883.9927 | 1230680.5548
109 | 2662035.8353 | 1230227.1817
110 | 2662110.8056 | 1230289.6437
111 | 2662119.9874 | 1230270.0255
112 | 2662121.3046 | 1230265.4556
113 | 2662122.1811 | 1230262.4147
114 | 2662213.7639 | 1230295.333

## line_std_types
| c_nf_per_km | r_ohm_per_km | x_ohm_per_km | max_i_ka | type | q_mm2 | alpha | voltage_rating
NAYY 4x50 SE | 210 | 0.642 | 0.083 | 0.142 | cs | 50 | 0.00403 | LV
NAYY 4x120 SE | 264 | 0.225 | 0.08 | 0.242 | cs | 120 | 0.00403 | LV
NAYY 4x150 SE | 261 | 0.208 | 0.08 | 0.27 | cs | 150 | 0.00403 | LV
NA2XS2Y 1x95 RM/25 12/20 kV | 216 | 0.313 | 0.132 | 0.252 | cs | 95 | 0.00403 | MV
NA2XS2Y 1x185 RM/25 12/20 kV | 273 | 0.161 | 0.117 | 0.362 | cs | 185 | 0.00403 | MV
NA2XS2Y 1x240 RM/25 12/20 kV | 304 | 0.122 | 0.112 | 0.421 | cs | 240 | 0.00403 | MV
NA2XS2Y 1x95 RM/25 6/10 kV | 315 | 0.313 | 0.123 | 0.249 | cs | 95 | 0.00403 | MV
NA2XS2Y 1x185 RM/25 6/10 kV | 406 | 0.161 | 0.11 | 0.358 | cs | 185 | 0.00403 | MV
NA2XS2Y 1x240 RM/25 6/10 kV | 456 | 0.122 | 0.105 | 0.416 | cs | 240 | 0.00403 | MV
NA2XS2Y 1x150 RM/25 12/20 kV | 250 | 0.206 | 0.116 | 0.319 | cs | 150 | 0.00403 | MV
NA2XS2Y 1x120 RM/25 12/20 kV | 230 | 0.253 | 0.119 | 0.283 | cs | 120 | 0.00403 | MV
NA2XS2Y 1x70 RM/25 12/20 kV | 190 | 0.443 | 0.132 | 0.22 | cs | 70 | 0.00403 | MV
NA2XS2Y 1x150 RM/25 6/10 kV | 360 | 0.206 | 0.11 | 0.315 | cs | 150 | 0.00403 | MV
NA2XS2Y 1x120 RM/25 6/10 kV | 340 | 0.253 | 0.113 | 0.28 | cs | 120 | 0.00403 | MV
NA2XS2Y 1x70 RM/25 6/10 kV | 280 | 0.443 | 0.123 | 0.217 | cs | 70 | 0.00403 | MV
N2XS(FL)2Y 1x120 RM/35 64/110 kV | 112 | 0.153 | 0.166 | 0.366 | cs | 120 | 0.00393 | HV
N2XS(FL)2Y 1x185 RM/35 64/110 kV | 125 | 0.099 | 0.156 | 0.457 | cs | 185 | 0.00393 | HV
N2XS(FL)2Y 1x240 RM/35 64/110 kV | 135 | 0.075 | 0.149 | 0.526 | cs | 240 | 0.00393 | HV
N2XS(FL)2Y 1x300 RM/35 64/110 kV | 144 | 0.06 | 0.144 | 0.588 | cs | 300 | 0.00393 | HV
15-AL1/3-ST1A 0.4 | 11 | 1.8769 | 0.35 | 0.105 | ol | 16 | 0.00403 | LV
24-AL1/4-ST1A 0.4 | 11.25 | 1.2012 | 0.335 | 0.14 | ol | 24 | 0.00403 | LV
48-AL1/8-ST1A 0.4 | 12.2 | 0.5939 | 0.3 | 0.21 | ol | 48 | 0.00403 | LV
94-AL1/15-ST1A 0.4 | 13.2 | 0.306 | 0.29 | 0.35 | ol | 94 | 0.00403 | LV
34-AL1/6-ST1A 10.0 | 9.7 | 0.8342 | 0.36 | 0.17 | ol | 34 | 0.00403 | MV
48-AL1/8-ST1A 10.0 | 10.1 | 0.5939 | 0.35 | 0.21 | ol | 48 | 0.00403 | MV
70-AL1/11-ST1A 10.0 | 10.4 | 0.4132 | 0.339 | 0.29 | ol | 70 | 0.00403 | MV
94-AL1/15-ST1A 10.0 | 10.75 | 0.306 | 0.33 | 0.35 | ol | 94 | 0.00403 | MV
122-AL1/20-ST1A 10.0 | 11.1 | 0.2376 | 0.323 | 0.41 | ol | 122 | 0.00403 | MV
149-AL1/24-ST1A 10.0 | 11.25 | 0.194 | 0.315 | 0.47 | ol | 149 | 0.00403 | MV
34-AL1/6-ST1A 20.0 | 9.15 | 0.8342 | 0.382 | 0.17 | ol | 34 | 0.00403 | MV
48-AL1/8-ST1A 20.0 | 9.5 | 0.5939 | 0.372 | 0.21 | ol | 48 | 0.00403 | MV
70-AL1/11-ST1A 20.0 | 9.7 | 0.4132 | 0.36 | 0.29 | ol | 70 | 0.00403 | MV
94-AL1/15-ST1A 20.0 | 10 | 0.306 | 0.35 | 0.35 | ol | 94 | 0.00403 | MV
122-AL1/20-ST1A 20.0 | 10.3 | 0.2376 | 0.344 | 0.41 | ol | 122 | 0.00403 | MV
149-AL1/24-ST1A 20.0 | 10.5 | 0.194 | 0.337 | 0.47 | ol | 149 | 0.00403 | MV
184-AL1/30-ST1A 20.0 | 10.75 | 0.1571 | 0.33 | 0.535 | ol | 184 | 0.00403 | MV
243-AL1/39-ST1A 20.0 | 11 | 0.1188 | 0.32 | 0.645 | ol | 243 | 0.00403 | MV
48-AL1/8-ST1A 110.0 | 8 | 0.5939 | 0.46 | 0.21 | ol | 48 | 0.00403 | HV
70-AL1/11-ST1A 110.0 | 8.4 | 0.4132 | 0.45 | 0.29 | ol | 70 | 0.00403 | HV
94-AL1/15-ST1A 110.0 | 8.65 | 0.306 | 0.44 | 0.35 | ol | 94 | 0.00403 | HV
122-AL1/20-ST1A 110.0 | 8.5 | 0.2376 | 0.43 | 0.41 | ol | 122 | 0.00403 | HV
149-AL1/24-ST1A 110.0 | 8.75 | 0.194 | 0.41 | 0.47 | ol | 149 | 0.00403 | HV
184-AL1/30-ST1A 110.0 | 8.8 | 0.1571 | 0.4 | 0.535 | ol | 184 | 0.00403 | HV
243-AL1/39-ST1A 110.0 | 9 | 0.1188 | 0.39 | 0.645 | ol | 243 | 0.00403 | HV
305-AL1/39-ST1A 110.0 | 9.2 | 0.0949 | 0.38 | 0.74 | ol | 305 | 0.00403 | HV
490-AL1/64-ST1A 110.0 | 9.75 | 0.059 | 0.37 | 0.96 | ol | 490 | 0.00403 | HV
679-AL1/86-ST1A 110.0 | 9.95 | 0.042 | 0.36 | 1.15 | ol | 679 | 0.00403 | HV
490-AL1/64-ST1A 220.0 | 10 | 0.059 | 0.285 | 0.96 | ol | 490 | 0.00403 | HV
679-AL1/86-ST1A 220.0 | 11.7 | 0.042 | 0.275 | 1.15 | ol | 679 | 0.00403 | HV
490-AL1/64-ST1A 380.0 | 11 | 0.059 | 0.253 | 0.96 | ol | 490 | 0.00403 | HV
679-AL1/86-ST1A 380.0 | 14.6 | 0.042 | 0.25 | 1.15 | ol | 679 | 0.00403 | HV

## trafo_std_types
| i0_percent | pfe_kw | vkr_percent | sn_mva | vn_lv_kv | vn_hv_kv | vk_percent | shift_degree | vector_group | tap_side | tap_neutral | tap_min | tap_max | tap_step_degree | tap_step_percent | tap_phase_shifter
160 MVA 380/110 kV | 0.06 | 60 | 0.25 | 160 | 110 | 380 | 12.2 | 0 | Yy0 | hv | 0 | -9 | 9 | 0 | 1.5 | FALSE
100 MVA 220/110 kV | 0.06 | 55 | 0.26 | 100 | 110 | 220 | 12 | 0 | Yy0 | hv | 0 | -9 | 9 | 0 | 1.5 | FALSE
63 MVA 110/20 kV | 0.04 | 22 | 0.32 | 63 | 20 | 110 | 18 | 150 | YNd5 | hv | 0 | -9 | 9 | 0 | 1.5 | FALSE
40 MVA 110/20 kV | 0.05 | 18 | 0.34 | 40 | 20 | 110 | 16.2 | 150 | YNd5 | hv | 0 | -9 | 9 | 0 | 1.5 | FALSE
25 MVA 110/20 kV | 0.07 | 14 | 0.41 | 25 | 20 | 110 | 12 | 150 | YNd5 | hv | 0 | -9 | 9 | 0 | 1.5 | FALSE
63 MVA 110/10 kV | 0.04 | 22 | 0.32 | 63 | 10 | 110 | 18 | 150 | YNd5 | hv | 0 | -9 | 9 | 0 | 1.5 | FALSE
40 MVA 110/10 kV | 0.05 | 18 | 0.34 | 40 | 10 | 110 | 16.2 | 150 | YNd5 | hv | 0 | -9 | 9 | 0 | 1.5 | FALSE
25 MVA 110/10 kV | 0.07 | 14 | 0.41 | 25 | 10 | 110 | 12 | 150 | YNd5 | hv | 0 | -9 | 9 | 0 | 1.5 | FALSE
0.25 MVA 20/0.4 kV | 0.32 | 0.8 | 1.44 | 0.25 | 0.4 | 20 | 6 | 150 | Yzn5 | hv | 0 | -2 | 2 | 0 | 2.5 | FALSE
0.4 MVA 20/0.4 kV | 0.3375 | 1.35 | 1.425 | 0.4 | 0.4 | 20 | 6 | 150 | Dyn5 | hv | 0 | -2 | 2 | 0 | 2.5 | FALSE
0.63 MVA 20/0.4 kV | 0.2619 | 1.65 | 1.206 | 0.63 | 0.4 | 20 | 6 | 150 | Dyn5 | hv | 0 | -2 | 2 | 0 | 2.5 | FALSE
0.25 MVA 10/0.4 kV | 0.24 | 0.6 | 1.2 | 0.25 | 0.4 | 10 | 4 | 150 | Dyn5 | hv | 0 | -2 | 2 | 0 | 2.5 | FALSE
0.4 MVA 10/0.4 kV | 0.2375 | 0.95 | 1.325 | 0.4 | 0.4 | 10 | 4 | 150 | Dyn5 | hv | 0 | -2 | 2 | 0 | 2.5 | FALSE
0.63 MVA 10/0.4 kV | 0.1873 | 1.18 | 1.0794 | 0.63 | 0.4 | 10 | 4 | 150 | Dyn5 | hv | 0 | -2 | 2 | 0 | 2.5 | FALSE

## trafo3w_std_types
| sn_hv_mva | sn_mv_mva | sn_lv_mva | vn_hv_kv | vn_mv_kv | vn_lv_kv | vk_hv_percent | vk_mv_percent | vk_lv_percent | vkr_hv_percent | vkr_mv_percent | vkr_lv_percent | pfe_kw | i0_percent | shift_mv_degree | shift_lv_degree | vector_group | tap_side | tap_neutral | tap_min | tap_max | tap_step_percent
63/25/38 MVA 110/20/10 kV | 63 | 25 | 38 | 110 | 20 | 10 | 10.4 | 10.4 | 10.4 | 0.28 | 0.32 | 0.35 | 35 | 0.89 | 0 | 0 | YN0yn0yn0 | hv | 0 | -10 | 10 | 1.2
63/25/38 MVA 110/10/10 kV | 63 | 25 | 38 | 110 | 10 | 10 | 10.4 | 10.4 | 10.4 | 0.28 | 0.32 | 0.35 | 35 | 0.89 | 0 | 0 | YN0yn0yn0 | hv | 0 | -10 | 10 | 1.2

## fuse_std_types
| fuse_type | i_rated_a | t_avg | t_min | t_total | x_avg | x_min | x_total
HV 100A | HV 100A | 100 | 0 | [10.0, 3.64, 0.854, 0.281, 0.1, 0.0531, 0.022, 0.01] | [10.0, 4.267, 1.21, 0.403, 0.1, 0.058, 0.022, 0.01] | 0 | [300.0, 350.0, 450.0, 550.0, 700.0, 850.0, 1200.0, 1752.0] | [600.0, 700.0, 900.0, 1150.0, 1665.0, 2000.0, 3000.0, 4313.0]
HV 10A | HV 10A | 10 | 0 | [10.0, 1675.0, 0.344, 0.156, 0.1, 0.0417, 0.0171, 0.01] | [10.0, 1.3, 0.3, 0.155, 0.1, 0.0555, 0.023, 0.01] | 0 | [30.0, 32.0, 35.0, 37.0, 39.0, 50.0, 70.0, 88.0] | [60.0, 70.0, 80.0, 87.0, 94.0, 110.0, 150.0, 216.0]
HV 125A | HV 125A | 125 | 0 | [10.0, 1.82, 0.344, 0.1, 0.0467, 0.0269, 0.01] | [10.0, 2.478, 0.426, 0.1, 0.0427, 0.0211, 0.01] | 0 | [375.0, 500.0, 700.0, 925.0, 1200.0, 1500.0, 2341.0] | [750.0, 1000.0, 1500.0, 2200.0, 3000.0, 4000.0, 5765.0]
HV 160A | HV 160A | 160 | 0 | [10.0, 4.15, 1.03, 0.198, 0.1, 0.051, 0.0172, 0.01] | [10.0, 2.3, 0.734, 0.274, 0.1, 0.046, 0.0177, 0.01] | 0 | [480.0, 550.0, 700.0, 1000.0, 1260.0, 1600.0, 2500.0, 3227.0] | [960.0, 1300.0, 1700.0, 2200.0, 2996.0, 4000.0, 6000.0, 7946.0]
HV 16A | HV 16A | 16 | 0 | [10.0, 0.352, 0.164, 0.1, 0.0649, 0.0342, 0.01] | [10.0, 2.34, 0.722, 0.181, 0.1, 0.055, 0.0296, 0.01] | 0 | [48.0, 60.0, 65.0, 71.0, 80.0, 100.0, 162.0] | [96.0, 110.0, 125.0, 150.0, 168.0, 200.0, 250.0, 398.0]
HV 200A | HV 200A | 200 | 0 | [10.0, 4.267, 1.21, 0.403, 0.1, 0.058, 0.022, 0.01] | [10.0, 3.73, 1.654, 0.328, 0.1, 0.0531, 0.019, 0.01] | 0 | [600.0, 700.0, 900.0, 1150.0, 1665.0, 2000.0, 3000.0, 4313.0] | [1200.0, 1500.0, 1800.0, 2700.0, 3960.0, 5000.0, 7500.0, 10620.0]
HV 20A | HV 20A | 20 | 0 | [10.0, 1.3, 0.3, 0.155, 0.1, 0.0555, 0.023, 0.01] | [10.0, 1.3, 0.161, 0.1, 0.0611, 0.0399, 0.0141, 0.01] | 0 | [60.0, 70.0, 80.0, 87.0, 94.0, 110.0, 150.0, 216.0] | [120.0, 150.0, 200.0, 223.0, 260.0, 300.0, 450.0, 532.0]
HV 25A | HV 25A | 25 | 0 | [10.0, 2.512, 0.833, 0.299, 0.1, 0.0372, 0.0223, 0.01] | [10.0, 3.125, 0.597, 0.198, 0.1, 0.0378, 0.022, 0.01] | 0 | [75.0, 82.0, 90.0, 100.0, 124.0, 170.0, 200.0, 289.0] | [150.0, 170.0, 210.0, 250.0, 294.0, 400.0, 500.0, 711.0]
HV 31.5A | HV 31.5A | 31.5 | 0 | [10.0, 2.34, 0.722, 0.181, 0.1, 0.055, 0.0296, 0.01] | [10.0, 2.84, 0.368, 0.164, 0.1, 0.0621, 0.0378, 0.0195, 0.01] | 0 | [95.0, 110.0, 125.0, 150.0, 165.0, 200.0, 250.0, 390.0] | [189.0, 220.0, 300.0, 350.0, 393.0, 450.0, 530.0, 700.0, 960.0]
HV 40A | HV 40A | 40 | 0 | [10.0, 1.3, 0.161, 0.1, 0.0611, 0.0399, 0.0141, 0.01] | [10.0, 2.05, 0.369, 0.198, 0.1, 0.051, 0.0298, 0.01] | 0 | [120.0, 150.0, 200.0, 223.0, 260.0, 300.0, 450.0, 532.0] | [240.0, 300.0, 400.0, 450.0, 530.0, 650.0, 800.0, 1311.0]
HV 50A | HV 50A | 50 | 0 | [10.0, 3.215, 0.597, 0.198, 0.1, 0.0378, 0.022, 0.01] | [10.0, 3.64, 0.854, 0.281, 0.1, 0.0531, 0.022, 0.01] | 0 | [150.0, 170.0, 210.0, 250.0, 294.0, 400.0, 500.0, 711.0] | [300.0, 350.0, 450.0, 550.0, 700.0, 850.0, 1200.0, 1752.0]
HV 6.3A | HV 6.3A | 6.3 | 0 | [10.0, 1.39, 0.344, 0.168, 0.1, 0.056, 0.0263, 0.01] | [10.0, 1.711, 0.516, 0.198, 0.1, 0.0634, 0.0303, 0.01] | 0 | [19.0, 19.5, 20.4, 20.8, 22.0, 25.0, 32.0, 48.0] | [38.0, 40.0, 43.0, 48.0, 53.0, 60.0, 75.0, 118.0]
HV 63A | HV 63A | 63 | 0 | [10.0, 2.84, 0.368, 0.164, 0.1, 0.0621, 0.0378, 0.0195, 0.01] | [10.0, 1.82, 0.344, 0.1, 0.0467, 0.0269, 0.01] | 0 | [189.0, 220.0, 300.0, 350.0, 393.0, 450.0, 530.0, 700.0, 961.0] | [378.0, 500.0, 700.0, 934.0, 1200.0, 1500.0, 2366.0]
HV 80A | HV 80A | 80 | 0 | [10.0, 2.05, 0.369, 0.198, 0.1, 0.051, 0.0298, 0.01] | [10.0, 4.15, 1.03, 0.198, 0.1, 0.051, 0.0172, 0.01] | 0 | [240.0, 300.0, 400.0, 450.0, 530.0, 650.0, 800.0, 1311.0] | [480.0, 550.0, 700.0, 1000.0, 1260.0, 1600.0, 2500.0, 3227.0]
Siemens NH-1-100 | Siemens NH-1-100 | 100 | [5400.0, 2000.0, 400.0, 20.0, 1.0, 0.2, 0.012, 0.004] | 0 | 0 | [150.0, 190.0, 250.0, 430.0, 900.0, 1250.0, 2700.0, 3600.0] | 0 | 0
Siemens NH-1-125 | Siemens NH-1-125 | 125 | [4800.0, 120.0, 7.0, 0.1, 0.004] | 0 | 0 | [180.0, 400.0, 740.0, 2000.0, 4250.0] | 0 | 0
Siemens NH-1-16 | Siemens NH-1-16 | 16 | [4000.0, 400.0, 2.0, 0.1, 0.04, 0.01] | 0 | 0 | [26.0, 35.0, 75.0, 150.0, 200.0, 300.0] | 0 | 0
Siemens NH-1-160 | Siemens NH-1-160 | 160 | [4800.0, 120.0, 7.0, 0.1, 0.004] | 0 | 0 | [210.0, 500.0, 900.0, 2300.0, 5000.0] | 0 | 0
Siemens NH-1-25 | Siemens NH-1-25 | 25 | [4000.0, 1000.0, 10.0, 0.2, 0.02, 0.01] | 0 | 0 | [40.0, 50.0, 100.0, 210.0, 400.0, 500.0] | 0 | 0
Siemens NH-1-50 | Siemens NH-1-50 | 50 | [4000.0, 40.0, 4.0, 1.0, 0.02, 0.01] | 0 | 0 | [86.0, 200.0, 300.0, 400.0, 1000.0, 1280.0] | 0 | 0
Siemens NH-1-63 | Siemens NH-1-63 | 63 | [4000.0, 100.0, 10.0, 2.0, 0.04, 0.01] | 0 | 0 | [100.0, 200.0, 300.0, 400.0, 1000.0, 1500.0] | 0 | 0
Siemens NH-1-80 | Siemens NH-1-80 | 80 | [4800.0, 120.0, 7.0, 0.1, 0.01] | 0 | 0 | [150.58, 250.0, 450.0, 1150.0, 2470.0] | 0 | 0
Siemens NH-2-1000 | Siemens NH-2-1000 | 1000 | [4800.0, 120.0, 7.0, 0.1, 0.004] | 0 | 0 | [1900.0, 3500.0, 8400.0, 24000.0, 52000.0] | 0 | 0
Siemens NH-2-200 | Siemens NH-2-200 | 200 | [4800.0, 120.0, 7.0, 0.1, 0.004] | 0 | 0 | [280.0, 650.0, 1200.0, 3000.0, 7000.0] | 0 | 0
Siemens NH-2-224 | Siemens NH-2-224 | 224 | [4800.0, 120.0, 7.0, 0.2, 0.04, 0.004] | 0 | 0 | [400.0, 750.0, 1453.0, 3025.0, 4315.0, 7600.0] | 0 | 0
Siemens NH-2-250 | Siemens NH-2-250 | 250 | [4800.0, 120.0, 7.0, 0.1, 0.004] | 0 | 0 | [450.0, 800.0, 1650.0, 4000.0, 8500.0] | 0 | 0
Siemens NH-2-315 | Siemens NH-2-315 | 315 | [4800.0, 120.0, 7.0, 0.1, 0.004] | 0 | 0 | [550.0, 920.0, 1900.0, 5000.0, 11000.0] | 0 | 0
Siemens NH-2-355 | Siemens NH-2-355 | 355 | [4800.0, 120.0, 6.0, 0.1, 0.004] | 0 | 0 | [650.0, 1116.27, 2350.0, 5840.0, 12790.0] | 0 | 0
Siemens NH-2-400 | Siemens NH-2-400 | 400 | [4800.0, 120.0, 7.0, 0.1, 0.004] | 0 | 0 | [720.0, 1350.0, 2800.0, 6500.0, 15000.0] | 0 | 0
Siemens NH-2-425 | Siemens NH-2-425 | 425 | [4800.0, 120.0, 7.0, 0.1, 0.004] | 0 | 0 | [850.0, 1500.0, 3050.0, 7500.0, 16500.0] | 0 | 0
Siemens NH-2-630 | Siemens NH-2-630 | 630 | [4800.0, 120.0, 7.0, 0.1, 0.004] | 0 | 0 | [1200.0, 2000.0, 4800.0, 12000.0, 26000.0] | 0 | 0

## res_bus
| vm_pu | va_degree | p_mw | q_mvar
0 | 0.97794 | -0.15547 | 0.0077361 | 0.0019389
1 | 0.97844 | -0.15194 | 0.0025626 | 0.00064225
2 | 0.97786 | -0.15604 | 0 | 0
3 | 0.98302 | -0.11925 | 0.00085351 | 0.00021391
4 | 0.97781 | -0.15646 | 0.0010853 | 0.000272
5 | 0.98519 | -0.10381 | 0 | 0
6 | 0.98564 | -0.10063 | 0 | 0
7 | 0.98904 | -0.076652 | 0.002327 | 0.0005832
8 | 0.98975 | -0.071648 | 0.001312 | 0.00032882
9 | 0.97155 | -0.20004 | 0.0019962 | 0.0005003
10 | 0.97164 | -0.19939 | 0.0016504 | 0.00041362
11 | 0.97151 | -0.20032 | 0.0016007 | 0.00040118
12 | 0.97205 | -0.19645 | 0.0026168 | 0.00065584
13 | 0.97124 | -0.20231 | 0.00099557 | 0.00024951
14 | 0.98954 | -0.073147 | 0.0016805 | 0.00042117
15 | 0.98954 | -0.073138 | 0.0010426 | 0.00026129
16 | 0.97235 | -0.19429 | 0 | 0
17 | 0.97086 | -0.20506 | 0 | 0
18 | 0.97212 | -0.19594 | 0.0014674 | 0.00036777
19 | 0.97266 | -0.19211 | 0 | 0
20 | 0.97061 | -0.20682 | 0.0025788 | 0.00064631
21 | 0.97077 | -0.20565 | 0.0036078 | 0.00090421
22 | 1 | 0 | -0.23194 | -0.058481
23 | 0.98354 | -0.11455 | 0 | 0
24 | 0.99925 | -0.0052053 | 0.0018864 | 0.00047277
25 | 0.98032 | -0.13738 | 0.0077387 | 0.0019395
26 | 0.98146 | -0.12933 | 0.0031533 | 0.0007903
27 | 0.97872 | -0.14873 | 0.0030557 | 0.00076583
28 | 0.98228 | -0.1235 | 0.0031807 | 0.00079716
29 | 0.97778 | -0.15541 | 0.0033362 | 0.00083612
30 | 0.98317 | -0.11717 | 0 | 0
31 | 0.97599 | -0.16817 | 0 | 0
32 | 0.98263 | -0.12102 | 0 | 0
33 | 0.97596 | -0.1684 | 0 | 0
34 | 0.97142 | -0.201 | 0.002595 | 0.00065038
35 | 0.9715 | -0.2004 | 0.0075441 | 0.0018907
36 | 0.97112 | -0.20319 | 0.0087624 | 0.0021961
37 | 0.97236 | -0.19424 | 0.0023884 | 0.00059859
38 | 0.97045 | -0.20797 | 0.0037296 | 0.00093473
39 | 0.97056 | -0.2072 | 0.0017075 | 0.00042793
40 | 0.97264 | -0.1924 | 0.0014497 | 0.00036334
41 | 0.97269 | -0.19201 | 0.0014508 | 0.00036361
42 | 0.97235 | -0.19446 | 0.0024062 | 0.00060305
43 | 0.97282 | -0.19109 | 0 | 0
44 | 0.97299 | -0.18982 | 0 | 0
45 | 0.97277 | -0.1914 | 0.0034084 | 0.00085423
46 | 0.97371 | -0.18466 | 0.0028579 | 0.00071625
47 | 0.97241 | -0.194 | 0.0013393 | 0.00033565
48 | 0.97159 | -0.19994 | 0.0022219 | 0.00055687
49 | 0.97174 | -0.19884 | 0.0031292 | 0.00078426
50 | 0.97155 | -0.20023 | 0.0022227 | 0.00055707
51 | 0.97123 | -0.20253 | 0 | 0
52 | 0.97089 | -0.20495 | 0.0032446 | 0.00081318
53 | 0.97073 | -0.20616 | 0.0037339 | 0.0009358
54 | 0.97462 | -0.17816 | 0.0017598 | 0.00044105
55 | 0.97571 | -0.17029 | 0.0034311 | 0.0008599
56 | 0.97211 | -0.19605 | 0.0017312 | 0.00043389
57 | 0.97583 | -0.16939 | 0 | 0
58 | 0.97576 | -0.16987 | 0.00073045 | 0.00018307
59 | 0.98138 | -0.12998 | 0 | 0
60 | 0.98115 | -0.13161 | 0.0028774 | 0.00072116
61 | 0.98182 | -0.12682 | 0.0018542 | 0.00046472
62 | 0.98095 | -0.13304 | 0.0026164 | 0.00065573
63 | 0.98959 | -0.072791 | 0.00040504 | 0.00010151
64 | 0.9896 | -0.072721 | 0.0018719 | 0.00046915
65 | 0.97908 | -0.14625 | 0.0021175 | 0.0005307
66 | 0.97929 | -0.14475 | 0.0011609 | 0.00029095
67 | 0.97721 | -0.15959 | 0.0030671 | 0.00076869
68 | 0.97972 | -0.14172 | 0.0012698 | 0.00031824
69 | 0.9808 | -0.13402 | 0.0014985 | 0.00037556
70 | 0.98096 | -0.1329 | 0.0020577 | 0.0005157
71 | 0.98628 | -0.095351 | 0 | 0
72 | 0.98939 | -0.07356 | 0.0018786 | 0.00047082
73 | 0.98482 | -0.10561 | 0.0031089 | 0.00077916
74 | 0.9921 | -0.054612 | 0 | 0
75 | 0.98459 | -0.10726 | 0.0017683 | 0.00044318
76 | 0.99576 | -0.029253 | 0.0021686 | 0.00054349
77 | 0.98348 | -0.11509 | 0.0011795 | 0.00029561
78 | 0.98152 | -0.12898 | 0.0026441 | 0.00066268
79 | 0.98145 | -0.12949 | 0.0020065 | 0.00050288
80 | 0.9817 | -0.12771 | 0.006179 | 0.0015486
81 | 0.98126 | -0.13083 | 0.0032439 | 0.00081299
82 | 0.9819 | -0.12628 | 0.0024989 | 0.0006263
83 | 0.98239 | -0.12279 | 0.001449 | 0.00036316
84 | 0.98078 | -0.13427 | 0.0025904 | 0.00064923
85 | 0.98074 | -0.13451 | 0.002638 | 0.00066115
86 | 0.98105 | -0.13233 | 0.0028762 | 0.00072085
87 | 0.98249 | -0.12207 | 0.0033065 | 0.00082868
88 | 0.98194 | -0.12594 | 0.0014343 | 0.00035948
89 | 0.98991 | -0.070494 | 0.001312 | 0.00032882
90 | 0.99034 | -0.067442 | 0 | 0
91 | 0.98998 | -0.070025 | 0.0015551 | 0.00038974
92 | 0.99063 | -0.065416 | 0 | 0
93 | 0.98969 | -0.072045 | 0 | 0
94 | 0.99212 | -0.054937 | 0.0019062 | 0.00047774
95 | 0.99025 | -0.068131 | 0.0026522 | 0.0006647
96 | 0.99797 | -0.014048 | 0.0022893 | 0.00057376
97 | 0.99824 | -0.012131 | 0.0018286 | 0.00045829
98 | 0.99718 | -0.019495 | 0 | 0
99 | 0.99885 | -0.007924 | 0.00111 | 0.0002782
100 | 0.99474 | -0.036513 | 0.0039733 | 0.00099579
101 | 0.99682 | -0.021978 | 0.0036371 | 0.00091155
102 | 0.99419 | -0.040388 | 0.0022638 | 0.00056737
103 | 0.99281 | -0.050094 | 0.0021307 | 0.00053401
104 | 0.98302 | -0.11831 | 0.0011795 | 0.00029561
105 | 0.98244 | -0.12244 | 0.0021818 | 0.00054682
106 | 0.97576 | -0.16989 | 0.00017207 | 4.3124e-05
107 | 0.98087 | -0.13361 | 0.003895 | 0.00097617
108 | 0.97203 | -0.1966 | 0.0051933 | 0.0013016
109 | 0.98968 | -0.072132 | 0.0012974 | 0.00032517
110 | 0.98955 | -0.07307 | 0.0010609 | 0.00026588
111 | 0.98967 | -0.072235 | 0.001917 | 0.00048045
112 | 0.98971 | -0.071958 | 0.0017697 | 0.00044353
113 | 0.98974 | -0.071717 | 0.002241 | 0.00056164
114 | 0.99998 | 149.9947 | 0 | 0

## res_line
| p_from_mw | q_from_mvar | p_to_mw | q_to_mvar | pl_mw | ql_mvar | i_from_ka | i_to_ka | i_ka | vm_from_pu | va_from_degree | vm_to_pu | va_to_degree | loading_percent
0 | -0.0088215 | -0.0022098 | 0.0088258 | 0.002211 | 4.3036e-06 | 1.1747e-06 | 0.013422 | 0.013422 | 0.013422 | 0.97794 | -0.15547 | 0.97844 | -0.15194 | 4.9712
1 | 0.0010854 | 0.00027096 | -0.0010853 | -0.00027155 | 8.5175e-08 | -5.9528e-07 | 0.0016512 | 0.0016514 | 0.0016514 | 0.97794 | -0.15547 | 0.97786 | -0.15604 | 0.61163
2 | -0.011388 | -0.0028532 | 0.01144 | 0.0028696 | 5.1687e-05 | 1.6395e-05 | 0.017319 | 0.017318 | 0.017319 | 0.97844 | -0.15194 | 0.98302 | -0.11925 | 6.4146
3 | 0.0010853 | 0.00027155 | -0.0010853 | -0.000272 | 6.335e-08 | -4.4257e-07 | 0.0016514 | 0.0016516 | 0.0016516 | 0.97786 | -0.15604 | 0.97781 | -0.15646 | 0.61169
4 | -0.012294 | -0.0030835 | 0.01232 | 0.0030921 | 2.6367e-05 | 8.5909e-06 | 0.01861 | 0.018609 | 0.01861 | 0.98302 | -0.11925 | 0.98519 | -0.10381 | 6.8926
5 | -0.01232 | -0.0030921 | 0.012325 | 0.0030939 | 5.4385e-06 | 1.7711e-06 | 0.018609 | 0.018609 | 0.018609 | 0.98519 | -0.10381 | 0.98564 | -0.10063 | 6.8924
6 | -0.012325 | -0.0030939 | 0.012367 | 0.0031073 | 4.1148e-05 | 1.3391e-05 | 0.018609 | 0.018608 | 0.018609 | 0.98564 | -0.10063 | 0.98904 | -0.076652 | 6.8924
7 | -0.014694 | -0.0036905 | 0.014704 | 0.003694 | 1.0229e-05 | 3.5036e-06 | 0.022109 | 0.022109 | 0.022109 | 0.98904 | -0.076652 | 0.98975 | -0.071648 | 8.1887
8 | -0.016016 | -0.0040228 | 0.016018 | 0.0040237 | 2.5709e-06 | 8.975e-07 | 0.024082 | 0.024082 | 0.024082 | 0.98975 | -0.071648 | 0.98991 | -0.070494 | 8.9192
9 | -0.016228 | -0.0040673 | 0.016229 | 0.0040678 | 1.465e-06 | 5.1641e-07 | 0.024854 | 0.024854 | 0.024854 | 0.97155 | -0.20004 | 0.97164 | -0.19939 | 9.2052
10 | 0.014231 | 0.003567 | -0.014231 | -0.0035668 | 5.4442e-07 | 1.8665e-07 | 0.021797 | 0.021797 | 0.021797 | 0.97155 | -0.20004 | 0.97151 | -0.20032 | 8.0729
11 | -0.017879 | -0.0044814 | 0.017887 | 0.004484 | 7.2899e-06 | 2.6107e-06 | 0.027382 | 0.027381 | 0.027382 | 0.97164 | -0.19939 | 0.97205 | -0.19645 | 10.1413
12 | 0.01263 | 0.0031656 | -0.012627 | -0.0031645 | 3.479e-06 | 1.1537e-06 | 0.019345 | 0.019345 | 0.019345 | 0.97151 | -0.20032 | 0.97124 | -0.20231 | 7.1648
13 | -0.020504 | -0.0051399 | 0.02051 | 0.0051421 | 6.1226e-06 | 2.2313e-06 | 0.031387 | 0.031387 | 0.031387 | 0.97205 | -0.19645 | 0.97235 | -0.19429 | 11.6249
14 | 0.011631 | 0.002915 | -0.011627 | -0.0029135 | 4.4292e-06 | 1.427e-06 | 0.01782 | 0.01782 | 0.01782 | 0.97124 | -0.20231 | 0.97086 | -0.20506 | 6.5999
15 | -0.0016805 | -0.00042117 | 0.0016805 | 0.00042116 | 1.9411e-09 | -5.5107e-09 | 0.002527 | 0.002527 | 0.002527 | 0.98954 | -0.073147 | 0.98954 | -0.073138 | 0.93593
16 | -0.002723 | -0.00068245 | 0.0027231 | 0.00068243 | 2.5752e-08 | -2.1714e-08 | 0.0040948 | 0.0040948 | 0.0040948 | 0.98954 | -0.073138 | 0.98955 | -0.07307 | 1.5166
17 | 0.0083944 | 0.0021038 | -0.0083925 | -0.0021033 | 1.91e-06 | 5.0459e-07 | 0.012846 | 0.012846 | 0.012846 | 0.97235 | -0.19429 | 0.97212 | -0.19594 | 4.7579
18 | -0.028904 | -0.0072459 | 0.028913 | 0.0072492 | 8.7479e-06 | 3.2757e-06 | 0.044233 | 0.044233 | 0.044233 | 0.97235 | -0.19429 | 0.97266 | -0.19211 | 16.3828
19 | 0.0080185 | 0.0020094 | -0.0080166 | -0.0020089 | 1.9466e-06 | 4.9336e-07 | 0.01229 | 0.01229 | 0.01229 | 0.97086 | -0.20506 | 0.97061 | -0.20682 | 4.5518
20 | 0.0036081 | 0.00090413 | -0.0036078 | -0.00090421 | 2.9612e-07 | -7.7975e-08 | 0.0055301 | 0.0055302 | 0.0055302 | 0.97086 | -0.20506 | 0.97077 | -0.20565 | 2.0482
21 | 0.0069251 | 0.0017355 | -0.006925 | -0.0017355 | 1.0734e-07 | 2.2304e-08 | 0.0106 | 0.0106 | 0.0106 | 0.97212 | -0.19594 | 0.97211 | -0.19605 | 3.926
22 | -0.050229 | -0.012594 | 0.050396 | 0.012658 | 0.00016715 | 6.3724e-05 | 0.076845 | 0.076844 | 0.076845 | 0.97266 | -0.19211 | 0.97599 | -0.16817 | 28.461
23 | 0.021316 | 0.0053449 | -0.02131 | -0.0053426 | 6.2858e-06 | 2.3001e-06 | 0.032611 | 0.032611 | 0.032611 | 0.97266 | -0.19211 | 0.97236 | -0.19424 | 12.0782
24 | 0.0054377 | 0.0013626 | -0.0054375 | -0.0013626 | 2.9136e-07 | 2.9024e-08 | 0.0083363 | 0.0083364 | 0.0083364 | 0.97061 | -0.20682 | 0.97056 | -0.2072 | 3.0875
25 | 0.11481 | 0.029096 | -0.11298 | -0.028403 | 0.0018322 | 0.00069303 | 0.17095 | 0.17096 | 0.17096 | 1 | 0 | 0.98354 | -0.11455 | 21.1058
26 | 0.11633 | 0.029385 | -0.11625 | -0.029353 | 8.5096e-05 | 3.2193e-05 | 0.17319 | 0.17319 | 0.17319 | 1 | 0 | 0.99925 | -0.0052053 | 21.3813
27 | 0.022706 | 0.0056951 | -0.022682 | -0.0056864 | 2.3654e-05 | 8.6903e-06 | 0.034354 | 0.034354 | 0.034354 | 0.98354 | -0.11455 | 0.98249 | -0.12207 | 12.7237
28 | 0.090272 | 0.022708 | -0.090239 | -0.022695 | 3.2987e-05 | 1.2364e-05 | 0.1366 | 0.1366 | 0.1366 | 0.98354 | -0.11455 | 0.98317 | -0.11717 | 16.8646
29 | 0.11436 | 0.02888 | -0.11432 | -0.028863 | 4.3686e-05 | 1.6518e-05 | 0.17038 | 0.17038 | 0.17038 | 0.99925 | -0.0052053 | 0.99885 | -0.007924 | 21.0345
30 | -0.065663 | -0.016511 | 0.065737 | 0.016538 | 7.372e-05 | 2.7003e-05 | 0.099689 | 0.099688 | 0.099689 | 0.98032 | -0.13738 | 0.98146 | -0.12933 | 12.3072
31 | 0.057924 | 0.014572 | -0.057833 | -0.014538 | 9.1569e-05 | 3.4264e-05 | 0.087942 | 0.087942 | 0.087942 | 0.98032 | -0.13738 | 0.97872 | -0.14873 | 16.2856
32 | -0.06889 | -0.017329 | 0.068946 | 0.017349 | 5.6098e-05 | 2.0638e-05 | 0.10447 | 0.10447 | 0.10447 | 0.98146 | -0.12933 | 0.98228 | -0.1235 | 12.8974
33 | 0.054777 | 0.013772 | -0.054726 | -0.013753 | 5.0919e-05 | 1.8994e-05 | 0.083297 | 0.083297 | 0.083297 | 0.97872 | -0.14873 | 0.97778 | -0.15541 | 15.4253
34 | -0.072127 | -0.018146 | 0.07219 | 0.01817 | 6.3691e-05 | 2.3522e-05 | 0.10929 | 0.10929 | 0.10929 | 0.98228 | -0.1235 | 0.98317 | -0.11717 | 13.4922
35 | 0.05139 | 0.012917 | -0.051299 | -0.012882 | 9.1137e-05 | 3.4754e-05 | 0.07822 | 0.07822 | 0.07822 | 0.97778 | -0.15541 | 0.97599 | -0.16817 | 28.9703
36 | 0.018049 | 0.0045255 | -0.018039 | -0.004522 | 9.624e-06 | 3.4396e-06 | 0.027317 | 0.027317 | 0.027317 | 0.98317 | -0.11717 | 0.98263 | -0.12102 | 10.1174
37 | 0.00090273 | 0.00022397 | -0.0009027 | -0.00022426 | 2.8311e-08 | -2.8876e-07 | 0.0013755 | 0.0013756 | 0.0013756 | 0.97599 | -0.16817 | 0.97596 | -0.1684 | 0.50948
38 | 0.018039 | 0.004522 | -0.018035 | -0.0045205 | 4.4027e-06 | 1.5736e-06 | 0.027317 | 0.027317 | 0.027317 | 0.98263 | -0.12102 | 0.98239 | -0.12279 | 10.1174
39 | 0.0009027 | 0.00022426 | -0.00090258 | -0.0002255 | 1.2189e-07 | -1.2425e-06 | 0.0013756 | 0.0013761 | 0.0013761 | 0.97596 | -0.1684 | 0.97583 | -0.16939 | 0.50965
40 | -0.01136 | -0.0028472 | 0.011361 | 0.0028475 | 9.3966e-07 | 2.9984e-07 | 0.017401 | 0.017401 | 0.017401 | 0.97142 | -0.201 | 0.9715 | -0.2004 | 6.445
41 | 0.0087651 | 0.0021968 | -0.0087624 | -0.0021961 | 2.6527e-06 | 7.284e-07 | 0.013426 | 0.013426 | 0.013426 | 0.97142 | -0.201 | 0.97112 | -0.20319 | 4.9728
42 | -0.018905 | -0.0047382 | 0.018921 | 0.004744 | 1.6149e-05 | 5.8285e-06 | 0.028956 | 0.028956 | 0.028956 | 0.9715 | -0.2004 | 0.97236 | -0.19424 | 10.7246
43 | -0.0037296 | -0.00093473 | 0.00373 | 0.00093464 | 3.9519e-07 | -8.7305e-08 | 0.0057187 | 0.0057186 | 0.0057187 | 0.97045 | -0.20797 | 0.97056 | -0.2072 | 2.118
44 | -0.0038566 | -0.00096565 | 0.0038568 | 0.00096561 | 2.0915e-07 | -3.9075e-08 | 0.0058998 | 0.0058998 | 0.0058998 | 0.97264 | -0.1924 | 0.97269 | -0.19201 | 2.1851
45 | 0.0024069 | 0.00060231 | -0.0024062 | -0.00060305 | 6.8717e-07 | -7.435e-07 | 0.0036819 | 0.0036823 | 0.0036823 | 0.97264 | -0.1924 | 0.97235 | -0.19446 | 1.3638
46 | -0.0053077 | -0.0013292 | 0.0053083 | 0.0013293 | 6.7466e-07 | 5.588e-08 | 0.0081193 | 0.0081192 | 0.0081193 | 0.97269 | -0.19201 | 0.97282 | -0.19109 | 3.0071
47 | -0.0087169 | -0.0021834 | 0.0087184 | 0.0021839 | 1.5275e-06 | 4.1651e-07 | 0.013333 | 0.013333 | 0.013333 | 0.97282 | -0.19109 | 0.97299 | -0.18982 | 4.9381
48 | 0.0034085 | 0.00085417 | -0.0034084 | -0.00085423 | 1.4606e-07 | -5.073e-08 | 0.0052137 | 0.0052137 | 0.0052137 | 0.97282 | -0.19109 | 0.97277 | -0.1914 | 1.931
49 | -0.024636 | -0.0061748 | 0.024654 | 0.0061813 | 1.7604e-05 | 6.5238e-06 | 0.037677 | 0.037677 | 0.037677 | 0.97299 | -0.18982 | 0.97371 | -0.18466 | 13.9544
50 | 0.015918 | 0.0039909 | -0.015909 | -0.0039877 | 9.2234e-06 | 3.2379e-06 | 0.024344 | 0.024344 | 0.024344 | 0.97299 | -0.18982 | 0.97241 | -0.194 | 9.0164
51 | -0.027512 | -0.0068975 | 0.027537 | 0.0069068 | 2.4801e-05 | 9.2587e-06 | 0.042044 | 0.042044 | 0.042044 | 0.97371 | -0.18466 | 0.97462 | -0.17816 | 15.5719
52 | 0.014569 | 0.003652 | -0.01456 | -0.0036487 | 9.7581e-06 | 3.3631e-06 | 0.022295 | 0.022295 | 0.022295 | 0.97241 | -0.194 | 0.97174 | -0.19884 | 8.2574
53 | -0.011429 | -0.0028638 | 0.01143 | 0.0028644 | 1.7343e-06 | 5.5467e-07 | 0.017503 | 0.017503 | 0.017503 | 0.97159 | -0.19994 | 0.97174 | -0.19884 | 6.4827
54 | 0.0092068 | 0.002307 | -0.0092064 | -0.0023069 | 3.7412e-07 | 1.0655e-07 | 0.0141 | 0.0141 | 0.0141 | 0.97159 | -0.19994 | 0.97155 | -0.20023 | 5.2223
55 | 0.0069837 | 0.0017498 | -0.0069815 | -0.0017493 | 2.2158e-06 | 4.6801e-07 | 0.010696 | 0.010696 | 0.010696 | 0.97155 | -0.20023 | 0.97123 | -0.20253 | 3.9615
56 | 0.0069815 | 0.0017493 | -0.0069791 | -0.0017488 | 2.3449e-06 | 4.9555e-07 | 0.010696 | 0.010696 | 0.010696 | 0.97123 | -0.20253 | 0.97089 | -0.20495 | 3.9616
57 | 0.0037345 | 0.00093566 | -0.0037339 | -0.0009358 | 6.2333e-07 | -1.3729e-07 | 0.0057235 | 0.0057236 | 0.0057236 | 0.97089 | -0.20495 | 0.97073 | -0.20616 | 2.1199
58 | -0.029296 | -0.0073479 | 0.029328 | 0.0073598 | 3.2006e-05 | 1.199e-05 | 0.044731 | 0.044731 | 0.044731 | 0.97462 | -0.17816 | 0.97571 | -0.17029 | 16.567
59 | -0.032759 | -0.0082197 | 0.032808 | 0.0082381 | 4.8707e-05 | 1.8342e-05 | 0.049963 | 0.049963 | 0.049963 | 0.97571 | -0.17029 | 0.97721 | -0.15959 | 18.5049
60 | 0.0051937 | 0.0013016 | -0.0051933 | -0.0013016 | 3.9941e-07 | 2.8076e-08 | 0.0079501 | 0.0079501 | 0.0079501 | 0.97211 | -0.19605 | 0.97203 | -0.1966 | 2.9445
61 | 0.00090258 | 0.0002255 | -0.00090252 | -0.00022611 | 6.023e-08 | -6.1349e-07 | 0.0013761 | 0.0013763 | 0.0013763 | 0.97583 | -0.16939 | 0.97576 | -0.16987 | 0.50974
62 | 0.00017207 | 4.3044e-05 | -0.00017207 | -4.3124e-05 | 2.7769e-10 | -8.0631e-08 | 0.00026237 | 0.0002624 | 0.0002624 | 0.97576 | -0.16987 | 0.97576 | -0.16989 | 0.097186
63 | 0.0096522 | 0.0024188 | -0.00965 | -0.0024182 | 2.1758e-06 | 6.3118e-07 | 0.014635 | 0.014635 | 0.014635 | 0.98138 | -0.12998 | 0.98115 | -0.13161 | 5.4204
64 | -0.017501 | -0.0043857 | 0.017509 | 0.0043884 | 7.6612e-06 | 2.7262e-06 | 0.026536 | 0.026536 | 0.026536 | 0.98138 | -0.12998 | 0.98182 | -0.12682 | 9.8282
65 | 0.0078492 | 0.0019669 | -0.0078459 | -0.0019661 | 3.3278e-06 | 8.044e-07 | 0.011901 | 0.011901 | 0.011901 | 0.98138 | -0.12998 | 0.98095 | -0.13304 | 4.4079
66 | 0.0067725 | 0.001697 | -0.0067719 | -0.0016969 | 6.8129e-07 | 1.3134e-07 | 0.010271 | 0.010271 | 0.010271 | 0.98115 | -0.13161 | 0.98105 | -0.13233 | 3.8041
67 | -0.019363 | -0.0048531 | 0.019376 | 0.0048577 | 1.2723e-05 | 4.5938e-06 | 0.029346 | 0.029346 | 0.029346 | 0.98182 | -0.12682 | 0.98249 | -0.12207 | 10.869
68 | 0.0052294 | 0.0013104 | -0.0052286 | -0.0013103 | 8.8786e-07 | 5.6081e-08 | 0.0079325 | 0.0079326 | 0.0079326 | 0.98095 | -0.13304 | 0.98078 | -0.13427 | 2.938
69 | -0.00040504 | -0.00010151 | 0.00040505 | 0.0001013 | 3.8882e-09 | -2.1434e-07 | 0.00060905 | 0.00060898 | 0.00060905 | 0.98959 | -0.072791 | 0.9896 | -0.072721 | 0.22558
70 | -0.002277 | -0.00057045 | 0.0022772 | 0.0005702 | 1.8551e-07 | -2.5454e-07 | 0.0034237 | 0.0034236 | 0.0034237 | 0.9896 | -0.072721 | 0.98968 | -0.072132 | 1.2681
71 | -0.038059 | -0.0095626 | 0.038067 | 0.0095656 | 7.918e-06 | 2.9977e-06 | 0.057852 | 0.057852 | 0.057852 | 0.97908 | -0.14625 | 0.97929 | -0.14475 | 21.4265
72 | 0.035942 | 0.0090319 | -0.035875 | -0.0090068 | 6.6617e-05 | 2.5173e-05 | 0.054633 | 0.054633 | 0.054633 | 0.97908 | -0.14625 | 0.97721 | -0.15959 | 20.2346
73 | -0.039228 | -0.0098566 | 0.039245 | 0.0098629 | 1.655e-05 | 6.2716e-06 | 0.059615 | 0.059615 | 0.059615 | 0.97929 | -0.14475 | 0.97972 | -0.14172 | 22.0798
74 | -0.040515 | -0.010181 | 0.040558 | 0.010198 | 4.3474e-05 | 1.6489e-05 | 0.061544 | 0.061544 | 0.061544 | 0.97972 | -0.14172 | 0.9808 | -0.13402 | 22.7941
75 | -0.042057 | -0.010573 | 0.042063 | 0.010576 | 6.5347e-06 | 2.4809e-06 | 0.063817 | 0.063817 | 0.063817 | 0.9808 | -0.13402 | 0.98096 | -0.1329 | 23.6361
76 | -0.044121 | -0.011091 | 0.044164 | 0.011108 | 4.2835e-05 | 1.6281e-05 | 0.066939 | 0.066939 | 0.066939 | 0.98096 | -0.1329 | 0.98194 | -0.12594 | 24.7921
77 | -0.055234 | -0.013911 | 0.055403 | 0.013975 | 0.00016879 | 6.442e-05 | 0.083356 | 0.083356 | 0.083356 | 0.98628 | -0.095351 | 0.98939 | -0.07356 | 30.8727
78 | 0.055234 | 0.013911 | -0.055155 | -0.01388 | 7.9101e-05 | 3.0191e-05 | 0.083356 | 0.083356 | 0.083356 | 0.98628 | -0.095351 | 0.98482 | -0.10561 | 30.8728
79 | -0.057281 | -0.014446 | 0.057434 | 0.014504 | 0.00015256 | 5.8253e-05 | 0.086182 | 0.086181 | 0.086182 | 0.98939 | -0.07356 | 0.9921 | -0.054612 | 31.9191
80 | 0.052046 | 0.013101 | -0.052034 | -0.013097 | 1.195e-05 | 4.5569e-06 | 0.078659 | 0.078659 | 0.078659 | 0.98482 | -0.10561 | 0.98459 | -0.10726 | 29.133
81 | -0.057434 | -0.014504 | 0.057639 | 0.014582 | 0.00020548 | 7.8455e-05 | 0.086181 | 0.086181 | 0.086181 | 0.9921 | -0.054612 | 0.99576 | -0.029253 | 31.919
82 | 0.050265 | 0.012653 | -0.050211 | -0.012632 | 5.4954e-05 | 2.0943e-05 | 0.075987 | 0.075987 | 0.075987 | 0.98459 | -0.10726 | 0.98348 | -0.11509 | 28.1432
83 | -0.059808 | -0.015126 | 0.059869 | 0.015149 | 6.1408e-05 | 2.2978e-05 | 0.089422 | 0.089422 | 0.089422 | 0.99576 | -0.029253 | 0.99682 | -0.021978 | 16.5596
84 | 0.049031 | 0.012337 | -0.049009 | -0.012328 | 2.203e-05 | 8.3918e-06 | 0.074202 | 0.074202 | 0.074202 | 0.98348 | -0.11509 | 0.98302 | -0.11831 | 27.4823
85 | 0.0052513 | 0.0013156 | -0.005251 | -0.0013156 | 3.6931e-07 | 2.4027e-08 | 0.007961 | 0.0079611 | 0.0079611 | 0.98152 | -0.12898 | 0.98145 | -0.12949 | 2.9486
86 | -0.0078955 | -0.0019783 | 0.0078969 | 0.0019786 | 1.3931e-06 | 3.3884e-07 | 0.01197 | 0.01197 | 0.01197 | 0.98152 | -0.12898 | 0.9817 | -0.12771 | 4.4332
87 | 0.0032445 | 0.00081272 | -0.0032439 | -0.00081299 | 5.9875e-07 | -2.7075e-07 | 0.0049189 | 0.0049191 | 0.0049191 | 0.98145 | -0.12949 | 0.98126 | -0.13083 | 1.8219
88 | -0.014076 | -0.0035272 | 0.014079 | 0.0035282 | 2.7791e-06 | 9.4516e-07 | 0.021335 | 0.021335 | 0.021335 | 0.9817 | -0.12771 | 0.9819 | -0.12628 | 7.902
89 | -0.016578 | -0.0041545 | 0.016586 | 0.0041573 | 8.0227e-06 | 2.8279e-06 | 0.025122 | 0.025122 | 0.025122 | 0.9819 | -0.12628 | 0.98239 | -0.12279 | 9.3046
90 | 0.0026381 | 0.00066108 | -0.002638 | -0.00066115 | 8.7873e-08 | -7.7133e-08 | 0.0040025 | 0.0040025 | 0.0040025 | 0.98078 | -0.13427 | 0.98074 | -0.13451 | 1.4824
91 | 0.0038956 | 0.00097603 | -0.003895 | -0.00097617 | 6.8516e-07 | -1.3352e-07 | 0.0059086 | 0.0059088 | 0.0059088 | 0.98105 | -0.13233 | 0.98087 | -0.13361 | 2.1884
92 | -0.045598 | -0.011467 | 0.04562 | 0.011476 | 2.224e-05 | 8.4596e-06 | 0.069112 | 0.069112 | 0.069112 | 0.98194 | -0.12594 | 0.98244 | -0.12244 | 25.5971
93 | -0.01733 | -0.0043525 | 0.017338 | 0.0043551 | 7.3543e-06 | 2.6053e-06 | 0.026054 | 0.026054 | 0.026054 | 0.98991 | -0.070494 | 0.99034 | -0.067442 | 9.6496
94 | 0.0051326 | 0.0012848 | -0.0051308 | -0.0012848 | 1.8312e-06 | 6.956e-08 | 0.0077113 | 0.0077116 | 0.0077116 | 0.99034 | -0.067442 | 0.98998 | -0.070025 | 2.8561
95 | -0.02247 | -0.00564 | 0.022477 | 0.0056423 | 6.3238e-06 | 2.3178e-06 | 0.033765 | 0.033765 | 0.033765 | 0.99034 | -0.067442 | 0.99063 | -0.065416 | 12.5056
96 | 0.0035757 | 0.00089503 | -0.0035747 | -0.00089536 | 9.9781e-07 | -3.2788e-07 | 0.0053741 | 0.0053744 | 0.0053744 | 0.98998 | -0.070025 | 0.98969 | -0.072045 | 1.9905
97 | -0.034851 | -0.0087438 | 0.034902 | 0.0087629 | 5.074e-05 | 1.9133e-05 | 0.052352 | 0.052352 | 0.052352 | 0.99063 | -0.065416 | 0.99212 | -0.054937 | 19.3898
98 | 0.012374 | 0.0031015 | -0.01237 | -0.0031 | 4.6502e-06 | 1.5109e-06 | 0.018587 | 0.018587 | 0.018587 | 0.99063 | -0.065416 | 0.99025 | -0.068131 | 6.8842
99 | 0.0035747 | 0.00089536 | -0.0035746 | -0.00089537 | 4.2953e-08 | -1.4104e-08 | 0.0053744 | 0.0053744 | 0.0053744 | 0.98969 | -0.072045 | 0.98968 | -0.072132 | 1.9905
100 | -0.036808 | -0.0092407 | 0.036833 | 0.00925 | 2.478e-05 | 9.3625e-06 | 0.055211 | 0.055211 | 0.055211 | 0.99212 | -0.054937 | 0.99281 | -0.050094 | 20.4486
101 | 0.0097174 | 0.0024353 | -0.0097125 | -0.0024339 | 4.8224e-06 | 1.3887e-06 | 0.014602 | 0.014602 | 0.014602 | 0.99025 | -0.068131 | 0.98974 | -0.071717 | 5.4082
102 | -0.11128 | -0.02809 | 0.11131 | 0.028101 | 2.9958e-05 | 1.1317e-05 | 0.166 | 0.166 | 0.166 | 0.99797 | -0.014048 | 0.99824 | -0.012131 | 20.4939
103 | 0.10899 | 0.027516 | -0.10891 | -0.027485 | 8.3343e-05 | 3.1461e-05 | 0.16259 | 0.16259 | 0.16259 | 0.99797 | -0.014048 | 0.99718 | -0.019495 | 20.0725
104 | -0.11314 | -0.02856 | 0.11321 | 0.028585 | 6.6896e-05 | 2.5286e-05 | 0.16873 | 0.16873 | 0.16873 | 0.99824 | -0.012131 | 0.99885 | -0.007924 | 20.8304
105 | 0.045383 | 0.011416 | -0.045275 | -0.011376 | 0.00010746 | 4.0841e-05 | 0.067736 | 0.067736 | 0.067736 | 0.99718 | -0.019495 | 0.99474 | -0.036513 | 25.0875
106 | 0.063529 | 0.016069 | -0.063506 | -0.01606 | 2.2236e-05 | 8.0876e-06 | 0.094851 | 0.094851 | 0.094851 | 0.99718 | -0.019495 | 0.99682 | -0.021978 | 11.71
107 | 0.041302 | 0.01038 | -0.04128 | -0.010371 | 2.2271e-05 | 8.4444e-06 | 0.061793 | 0.061793 | 0.061793 | 0.99474 | -0.036513 | 0.99419 | -0.040388 | 22.8863
108 | 0.039016 | 0.0098039 | -0.038963 | -0.009784 | 5.2625e-05 | 1.992e-05 | 0.058405 | 0.058405 | 0.058405 | 0.99419 | -0.040388 | 0.99281 | -0.050094 | 21.6314
109 | 0.04783 | 0.012033 | -0.047802 | -0.012022 | 2.7542e-05 | 1.0486e-05 | 0.072417 | 0.072417 | 0.072417 | 0.98302 | -0.11831 | 0.98244 | -0.12244 | 26.821
110 | -0.0037839 | -0.00094831 | 0.0037844 | 0.0009482 | 4.3759e-07 | -1.0999e-07 | 0.00569 | 0.0056899 | 0.00569 | 0.98955 | -0.07307 | 0.98967 | -0.072235 | 2.1074
111 | -0.0057014 | -0.0014287 | 0.0057016 | 0.0014287 | 2.1808e-07 | 2.2762e-08 | 0.0085723 | 0.0085722 | 0.0085723 | 0.98967 | -0.072235 | 0.98971 | -0.071958 | 3.1749
112 | -0.0074713 | -0.0018722 | 0.0074716 | 0.0018723 | 2.4918e-07 | 5.5167e-08 | 0.011233 | 0.011233 | 0.011233 | 0.98971 | -0.071958 | 0.98974 | -0.071717 | 4.1604

## res_trafo
| p_hv_mw | q_hv_mvar | p_lv_mw | q_lv_mvar | pl_mw | ql_mvar | i_hv_ka | i_lv_ka | vm_hv_pu | va_hv_degree | vm_lv_pu | va_lv_degree | loading_percent
0 | 2.5187e-16 | 8.8016e-16 | 0.00079998 | 7.4552e-08 | 0.00079998 | 7.4552e-08 | 2.6429e-17 | 0.0011547 | 0.99998 | 149.9947 | 1 | 0 | 0.31999

## res_ext_grid
| p_mw | q_mvar
0 | 0.23704 | 0.059757

## res_load
| p_mw | q_mvar
0 | 0.0077361 | 0.0019389
1 | 0.0025626 | 0.00064225
2 | 0.00085351 | 0.00021391
3 | 0.0010853 | 0.000272
4 | 0.002327 | 0.0005832
5 | 0.001312 | 0.00032882
6 | 0.0019962 | 0.0005003
7 | 0.0016504 | 0.00041362
8 | 0.0016007 | 0.00040118
9 | 0.0026168 | 0.00065584
10 | 0.00099557 | 0.00024951
11 | 0.0016805 | 0.00042117
12 | 0.0010426 | 0.00026129
13 | 0.0014674 | 0.00036777
14 | 0.0025788 | 0.00064631
15 | 0.0036078 | 0.00090421
16 | 0.0050927 | 0.0012763
17 | 0.0018864 | 0.00047277
18 | 0.0077387 | 0.0019395
19 | 0.0031533 | 0.0007903
20 | 0.0030557 | 0.00076583
21 | 0.0031807 | 0.00079716
22 | 0.0033362 | 0.00083612
23 | 0.002595 | 0.00065038
24 | 0.0075441 | 0.0018907
25 | 0.0087624 | 0.0021961
26 | 0.0023884 | 0.00059859
27 | 0.0037296 | 0.00093473
28 | 0.0017075 | 0.00042793
29 | 0.0014497 | 0.00036334
30 | 0.0014508 | 0.00036361
31 | 0.0024062 | 0.00060305
32 | 0.0034084 | 0.00085423
33 | 0.0028579 | 0.00071625
34 | 0.0013393 | 0.00033565
35 | 0.0022219 | 0.00055687
36 | 0.0031292 | 0.00078426
37 | 0.0022227 | 0.00055707
38 | 0.0032446 | 0.00081318
39 | 0.0037339 | 0.0009358
40 | 0.0017598 | 0.00044105
41 | 0.0034311 | 0.0008599
42 | 0.0017312 | 0.00043389
43 | 0.00073045 | 0.00018307
44 | 0.0028774 | 0.00072116
45 | 0.0018542 | 0.00046472
46 | 0.0026164 | 0.00065573
47 | 0.00040504 | 0.00010151
48 | 0.0018719 | 0.00046915
49 | 0.0021175 | 0.0005307
50 | 0.0011609 | 0.00029095
51 | 0.0030671 | 0.00076869
52 | 0.0012698 | 0.00031824
53 | 0.0014985 | 0.00037556
54 | 0.0020577 | 0.0005157
55 | 0.0018786 | 0.00047082
56 | 0.0031089 | 0.00077916
57 | 0.0017683 | 0.00044318
58 | 0.0021686 | 0.00054349
59 | 0.0011795 | 0.00029561
60 | 0.0026441 | 0.00066268
61 | 0.0020065 | 0.00050288
62 | 0.006179 | 0.0015486
63 | 0.0032439 | 0.00081299
64 | 0.0024989 | 0.0006263
65 | 0.001449 | 0.00036316
66 | 0.0025904 | 0.00064923
67 | 0.002638 | 0.00066115
68 | 0.0028762 | 0.00072085
69 | 0.0033065 | 0.00082868
70 | 0.0014343 | 0.00035948
71 | 0.001312 | 0.00032882
72 | 0.0015551 | 0.00038974
73 | 0.0019062 | 0.00047774
74 | 0.0026522 | 0.0006647
75 | 0.0022893 | 0.00057376
76 | 0.0018286 | 0.00045829
77 | 0.00111 | 0.0002782
78 | 0.0039733 | 0.00099579
79 | 0.0036371 | 0.00091155
80 | 0.0022638 | 0.00056737
81 | 0.0021307 | 0.00053401
82 | 0.0011795 | 0.00029561
83 | 0.0021818 | 0.00054682
84 | 0.00017207 | 4.3124e-05
85 | 0.003895 | 0.00097617
86 | 0.0051933 | 0.0013016
87 | 0.0012974 | 0.00032517
88 | 0.0010609 | 0.00026588
89 | 0.001917 | 0.00048045
90 | 0.0017697 | 0.00044353
91 | 0.002241 | 0.00056164

## dtypes
| element | column | dtype
0 | bus | name | object
1 | bus | vn_kv | float64
2 | bus | type | object
3 | bus | zone | object
4 | bus | in_service | bool
5 | load | name | object
6 | load | bus | uint32
7 | load | p_mw | float64
8 | load | q_mvar | float64
9 | load | const_z_percent | float64
10 | load | const_i_percent | float64
11 | load | sn_mva | float64
12 | load | scaling | float64
13 | load | in_service | bool
14 | load | type | object
15 | ext_grid | name | object
16 | ext_grid | bus | uint32
17 | ext_grid | vm_pu | float64
18 | ext_grid | va_degree | float64
19 | ext_grid | slack_weight | float64
20 | ext_grid | in_service | bool
21 | line | name | object
22 | line | std_type | object
23 | line | from_bus | uint32
24 | line | to_bus | uint32
25 | line | length_km | float64
26 | line | r_ohm_per_km | float64
27 | line | x_ohm_per_km | float64
28 | line | c_nf_per_km | float64
29 | line | g_us_per_km | float64
30 | line | max_i_ka | float64
31 | line | df | float64
32 | line | parallel | uint32
33 | line | type | object
34 | line | in_service | bool
35 | trafo | name | object
36 | trafo | std_type | object
37 | trafo | hv_bus | uint32
38 | trafo | lv_bus | uint32
39 | trafo | sn_mva | float64
40 | trafo | vn_hv_kv | float64
41 | trafo | vn_lv_kv | float64
42 | trafo | vk_percent | float64
43 | trafo | vkr_percent | float64
44 | trafo | pfe_kw | float64
45 | trafo | i0_percent | float64
46 | trafo | shift_degree | float64
47 | trafo | tap_side | object
48 | trafo | tap_neutral | int32
49 | trafo | tap_min | int32
50 | trafo | tap_max | int32
51 | trafo | tap_step_percent | float64
52 | trafo | tap_step_degree | float64
53 | trafo | tap_pos | int32
54 | trafo | tap_phase_shifter | bool
55 | trafo | parallel | uint32
56 | trafo | df | float64
57 | trafo | in_service | bool
58 | line_geodata | coords | object
59 | bus_geodata | x | float64
60 | bus_geodata | y | float64
61 | bus_geodata | coords | object
62 | res_bus | vm_pu | float64
63 | res_bus | va_degree | float64
64 | res_bus | p_mw | float64
65 | res_bus | q_mvar | float64
66 | res_line | p_from_mw | float64
67 | res_line | q_from_mvar | float64
68 | res_line | p_to_mw | float64
69 | res_line | q_to_mvar | float64
70 | res_line | pl_mw | float64
71 | res_line | ql_mvar | float64
72 | res_line | i_from_ka | float64
73 | res_line | i_to_ka | float64
74 | res_line | i_ka | float64
75 | res_line | vm_from_pu | float64
76 | res_line | va_from_degree | float64
77 | res_line | vm_to_pu | float64
78 | res_line | va_to_degree | float64
79 | res_line | loading_percent | float64
80 | res_trafo | p_hv_mw | float64
81 | res_trafo | q_hv_mvar | float64
82 | res_trafo | p_lv_mw | float64
83 | res_trafo | q_lv_mvar | float64
84 | res_trafo | pl_mw | float64
85 | res_trafo | ql_mvar | float64
86 | res_trafo | i_hv_ka | float64
87 | res_trafo | i_lv_ka | float64
88 | res_trafo | vm_hv_pu | float64
89 | res_trafo | va_hv_degree | float64
90 | res_trafo | vm_lv_pu | float64
91 | res_trafo | va_lv_degree | float64
92 | res_trafo | loading_percent | float64
93 | res_ext_grid | p_mw | float64
94 | res_ext_grid | q_mvar | float64
95 | res_load | p_mw | float64
96 | res_load | q_mvar | float64

## parameters
| version | format_version | converged | OPF_converged | name | f_hz | sn_mva
0 | 2.14.6 | 2.14.0 | TRUE | FALSE |  | 50 | 1