## bus
| name | vn_kv | type | zone | in_service
0 | bus_LV_1031-12_0_4_node_0 | 0.4 | n |  | TRUE
1 | bus_LV_1031-12_0_4_node_1 | 0.4 | n |  | TRUE
2 | bus_LV_1031-12_0_4_node_2 | 0.4 | n |  | TRUE
3 | bus_LV_1031-12_0_4_node_3 | 0.4 | n |  | TRUE
4 | bus_LV_1031-12_0_4_node_20 | 0.4 | n |  | TRUE
5 | bus_LV_1031-12_0_4_node_17 | 0.4 | n |  | TRUE
6 | bus_LV_1031-12_0_4_node_21 | 0.4 | n |  | TRUE
7 | bus_LV_1031-12_0_4_node_18 | 0.4 | n |  | TRUE
8 | bus_LV_1031-12_0_4_node_10 | 0.4 | n |  | TRUE
9 | bus_LV_1031-12_0_4_node_11 | 0.4 | n |  | TRUE
10 | bus_LV_1031-12_0_4_node_12 | 0.4 | n |  | TRUE
11 | bus_LV_1031-12_0_4_node_4 | 0.4 | n |  | TRUE
12 | bus_LV_1031-12_0_4_node_5 | 0.4 | n |  | TRUE
13 | bus_LV_1031-12_0_4_node_6 | 0.4 | n |  | TRUE
14 | bus_LV_1031-12_0_4_node_8 | 0.4 | n |  | TRUE
15 | bus_LV_1031-12_0_4_node_9 | 0.4 | n |  | TRUE
16 | bus_LV_1031-12_0_4_node_22 | 0.4 | n |  | TRUE
17 | bus_LV_1031-12_0_4_node_13 | 0.4 | n |  | TRUE
18 | bus_LV_1031-12_0_4_node_15 | 0.4 | n |  | TRUE
19 | bus_LV_1031-12_0_4_node_26 | 0.4 | n |  | TRUE
20 | bus_LV_1031-12_0_4_node_14 | 0.4 | n |  | TRUE
21 | bus_LV_1031-12_0_4_node_27 | 0.4 | n |  | TRUE
22 | bus_LV_1031-12_0_4_node_30 | 0.4 | n |  | TRUE
23 | bus_LV_1031-12_0_4_node_24 | 0.4 | n |  | TRUE
24 | bus_LV_1031-12_0_4_node_16 | 0.4 | n |  | TRUE
25 | bus_LV_1031-12_0_4_node_25 | 0.4 | n |  | TRUE
26 | bus_LV_1031-12_0_4_node_29 | 0.4 | n |  | TRUE
27 | bus_LV_1031-12_0_4_node_19 | 0.4 | n |  | TRUE
28 | bus_LV_1031-12_0_4_node_23 | 0.4 | n |  | TRUE
29 | bus_LV_1031-12_0_4_node_28 | 0.4 | n |  | TRUE
30 | bus_MV_353_1_node_294 | 20 | n |  | TRUE

## load
| name | bus | p_mw | q_mvar | const_z_percent | const_i_percent | sn_mva | scaling | in_service | type
0 | LV_1031-12_0_4_load_0 | 0 | 0.0089181 | 0.0022351 | 0 | 0 |  | 1 | TRUE | wye
1 | LV_1031-12_0_4_load_1 | 1 | 0.011897 | 0.0029816 | 0 | 0 |  | 1 | TRUE | wye
2 | LV_1031-12_0_4_load_2 | 2 | 0.0091977 | 0.0023052 | 0 | 0 |  | 1 | TRUE | wye
3 | LV_1031-12_0_4_load_20 | 4 | 0.0083852 | 0.0021015 | 0 | 0 |  | 1 | TRUE | wye
4 | LV_1031-12_0_4_load_17 | 5 | 0.0058676 | 0.0014705 | 0 | 0 |  | 1 | TRUE | wye
5 | LV_1031-12_0_4_load_21 | 6 | 0.011899 | 0.0029823 | 0 | 0 |  | 1 | TRUE | wye
6 | LV_1031-12_0_4_load_18 | 7 | 0.0083027 | 0.0020809 | 0 | 0 |  | 1 | TRUE | wye
7 | LV_1031-12_0_4_load_10 | 8 | 0.0063515 | 0.0015918 | 0 | 0 |  | 1 | TRUE | wye
8 | LV_1031-12_0_4_load_4 | 11 | 0.00918 | 0.0023007 | 0 | 0 |  | 1 | TRUE | wye
9 | LV_1031-12_0_4_load_5 | 12 | 0.0083661 | 0.0020967 | 0 | 0 |  | 1 | TRUE | wye
10 | LV_1031-12_0_4_load_6 | 13 | 0.0081494 | 0.0020424 | 0 | 0 |  | 1 | TRUE | wye
11 | LV_1031-12_0_4_load_8 | 14 | 0.013997 | 0.0035081 | 0 | 0 |  | 1 | TRUE | wye
12 | LV_1031-12_0_4_load_22 | 16 | 0.0080729 | 0.0020233 | 0 | 0 |  | 1 | TRUE | wye
13 | LV_1031-12_0_4_load_13 | 17 | 0.007391 | 0.0018524 | 0 | 0 |  | 1 | TRUE | wye
14 | LV_1031-12_0_4_load_26 | 19 | 0.0013316 | 0.00033373 | 0 | 0 |  | 1 | TRUE | wye
15 | LV_1031-12_0_4_load_27 | 21 | 0.0030497 | 0.00076434 | 0 | 0 |  | 1 | TRUE | wye
16 | LV_1031-12_0_4_load_30 | 22 | 0.0028986 | 0.00072646 | 0 | 0 |  | 1 | TRUE | wye
17 | LV_1031-12_0_4_load_24 | 23 | 0.0056946 | 0.0014272 | 0 | 0 |  | 1 | TRUE | wye
18 | LV_1031-12_0_4_load_25 | 25 | 0.018601 | 0.0046617 | 0 | 0 |  | 1 | TRUE | wye
19 | LV_1031-12_0_4_load_29 | 26 | 0.0015845 | 0.00039711 | 0 | 0 |  | 1 | TRUE | wye
20 | LV_1031-12_0_4_load_19 | 27 | 0.0040877 | 0.0010245 | 0 | 0 |  | 1 | TRUE | wye
21 | LV_1031-12_0_4_load_23 | 28 | 0.0094672 | 0.0023727 | 0 | 0 |  | 1 | TRUE | wye
22 | LV_1031-12_0_4_load_28 | 29 | 0.010008 | 0.0025082 | 0 | 0 |  | 1 | TRUE | wye

## ext_grid
| name | bus | vm_pu | va_degree | slack_weight | in_service
0 |  | 3 | 1 | 0 | 1 | TRUE

## line
| name | std_type | from_bus | to_bus | length_km | r_ohm_per_km | x_ohm_per_km | c_nf_per_km | g_us_per_km | max_i_ka | df | parallel | type | in_service
0 | LV_1031-12_0_4_line_0 | NAYY 4x150 SE | 0 | 1 | 0.029211 | 0.208 | 0.08 | 261 | 0 | 0.27 | 1 | 1 | cs | TRUE
1 | LV_1031-12_0_4_line_1 | NAYY 4x150 SE | 0 | 2 | 0.015626 | 0.208 | 0.08 | 261 | 0 | 0.27 | 1 | 1 | cs | TRUE
2 | LV_1031-12_0_4_line_2 | NAYY 4x150 SE | 1 | 3 | 0.03483 | 0.208 | 0.08 | 261 | 0 | 0.27 | 1 | 1 | cs | TRUE
3 | LV_1031-12_0_4_line_3 | NAYY 4x150 SE | 3 | 4 | 0.017968 | 0.208 | 0.08 | 261 | 0 | 0.27 | 1 | 2 | cs | TRUE
4 | LV_1031-12_0_4_line_4 | NAYY 4x150 SE | 3 | 5 | 0.0038383 | 0.208 | 0.08 | 261 | 0 | 0.27 | 1 | 1 | cs | TRUE
5 | LV_1031-12_0_4_line_5 | NAYY 4x150 SE | 4 | 6 | 0.0052263 | 0.208 | 0.08 | 261 | 0 | 0.27 | 1 | 2 | cs | TRUE
6 | LV_1031-12_0_4_line_6 | NAYY 4x150 SE | 5 | 7 | 0.027054 | 0.208 | 0.08 | 261 | 0 | 0.27 | 1 | 1 | cs | TRUE
7 | LV_1031-12_0_4_line_7 | NAYY 4x150 SE | 6 | 25 | 0.037797 | 0.208 | 0.08 | 261 | 0 | 0.27 | 1 | 1 | cs | TRUE
8 | LV_1031-12_0_4_line_8 | NAYY 4x150 SE | 6 | 16 | 0.04066 | 0.208 | 0.08 | 261 | 0 | 0.27 | 1 | 1 | cs | TRUE
9 | LV_1031-12_0_4_line_9 | NAYY 4x150 SE | 7 | 27 | 0.013591 | 0.208 | 0.08 | 261 | 0 | 0.27 | 1 | 1 | cs | TRUE
10 | LV_1031-12_0_4_line_10 | NAYY 4x150 SE | 8 | 9 | 0.019446 | 0.208 | 0.08 | 261 | 0 | 0.27 | 1 | 1 | cs | TRUE
11 | LV_1031-12_0_4_line_11 | NAYY 4x150 SE | 8 | 10 | 0.042106 | 0.208 | 0.08 | 261 | 0 | 0.27 | 1 | 1 | cs | TRUE
12 | LV_1031-12_0_4_line_12 | NAYY 4x150 SE | 9 | 17 | 0.0021684 | 0.208 | 0.08 | 261 | 0 | 0.27 | 1 | 1 | cs | TRUE
13 | LV_1031-12_0_4_line_13 | NAYY 4x150 SE | 10 | 18 | 0.014163 | 0.208 | 0.08 | 261 | 0 | 0.27 | 1 | 1 | cs | TRUE
14 | LV_1031-12_0_4_line_14 | NAYY 4x150 SE | 11 | 12 | 0.023584 | 0.208 | 0.08 | 261 | 0 | 0.27 | 1 | 1 | cs | TRUE
15 | LV_1031-12_0_4_line_15 | NAYY 4x150 SE | 11 | 13 | 0.013654 | 0.208 | 0.08 | 261 | 0 | 0.27 | 1 | 1 | cs | TRUE
16 | LV_1031-12_0_4_line_16 | NAYY 4x150 SE | 13 | 14 | 0.018799 | 0.208 | 0.08 | 261 | 0 | 0.27 | 1 | 1 | cs | TRUE
17 | LV_1031-12_0_4_line_17 | NAYY 4x150 SE | 14 | 15 | 0.059468 | 0.208 | 0.08 | 261 | 0 | 0.27 | 1 | 1 | cs | TRUE
18 | LV_1031-12_0_4_line_18 | NAYY 4x150 SE | 15 | 16 | 0.034583 | 0.208 | 0.08 | 261 | 0 | 0.27 | 1 | 1 | cs | TRUE
19 | LV_1031-12_0_4_line_19 | NAYY 4x150 SE | 17 | 19 | 0.022362 | 0.208 | 0.08 | 261 | 0 | 0.27 | 1 | 1 | cs | TRUE
20 | LV_1031-12_0_4_line_20 | NAYY 4x150 SE | 18 | 23 | 0.016121 | 0.208 | 0.08 | 261 | 0 | 0.27 | 1 | 1 | cs | TRUE
21 | LV_1031-12_0_4_line_21 | NAYY 4x150 SE | 19 | 21 | 0.011919 | 0.208 | 0.08 | 261 | 0 | 0.27 | 1 | 1 | cs | TRUE
22 | LV_1031-12_0_4_line_22 | NAYY 4x150 SE | 20 | 21 | 0.01293 | 0.208 | 0.08 | 261 | 0 | 0.27 | 1 | 1 | cs | TRUE
23 | LV_1031-12_0_4_line_23 | NAYY 4x150 SE | 20 | 22 | 0.011553 | 0.208 | 0.08 | 261 | 0 | 0.27 | 1 | 1 | cs | TRUE
24 | LV_1031-12_0_4_line_24 | NAYY 4x150 SE | 22 | 26 | 0.02192 | 0.208 | 0.08 | 261 | 0 | 0.27 | 1 | 1 | cs | TRUE
25 | LV_1031-12_0_4_line_25 | NAYY 4x150 SE | 23 | 24 | 0.0026378 | 0.208 | 0.08 | 261 | 0 | 0.27 | 1 | 1 | cs | TRUE
26 | LV_1031-12_0_4_line_26 | NAYY 4x150 SE | 24 | 25 | 0.008194 | 0.208 | 0.08 | 261 | 0 | 0.27 | 1 | 1 | cs | TRUE
27 | LV_1031-12_0_4_line_27 | NAYY 4x150 SE | 27 | 28 | 0.021644 | 0.208 | 0.08 | 261 | 0 | 0.27 | 1 | 1 | cs | TRUE
28 | LV_1031-12_0_4_line_28 | NAYY 4x150 SE | 28 | 29 | 0.011358 | 0.208 | 0.08 | 261 | 0 | 0.27 | 1 | 1 | cs | TRUE

## trafo
| name | std_type | hv_bus | lv_bus | sn_mva | vn_hv_kv | vn_lv_kv | vk_percent | vkr_percent | pfe_kw | i0_percent | shift_degree | tap_side | tap_neutral | tap_min | tap_max | tap_step_percent | tap_step_degree | tap_pos | tap_phase_shifter | parallel | df | in_service
0 | LV_1031-12_0_4_trafo_3 | 0.25 MVA 20/0.4 kV | 30 | 3 | 0.25 | 20 | 0.4 | 6 | 1.44 | 0.8 | 0.32 | 150 | hv | 0 | -2 | 2 | 2.5 | 0 | 0 | FALSE | 1 | 1 | TRUE

## line_geodata
| x0 | y0 | x1 | y1 | x2 | y2 | x3 | y3
0 | 2664430.7088 | 1224854.7874 | 2664430.7088 | 1224854.7874 | 2664459.8932 | 1224853.5346
1 | 2664423.3719 | 1224868.5836 | 2664430.7088 | 1224854.7874
2 | 2664494.7152 | 1224854.0021 | 2664462.7644 | 1224853.4113 | 2664459.8932 | 1224853.5346
3 | 2664494.7152 | 1224854.0021 | 2664502.0013 | 1224837.5774
4 | 2664494.7152 | 1224854.0021 | 2664493.0961 | 1224857.4823
5 | 2664504.1206 | 1224832.8 | 2664502.0013 | 1224837.5774
6 | 2664493.0961 | 1224857.4823 | 2664481.6842 | 1224882.012
7 | 2664504.1206 | 1224832.8 | 2664541.9027 | 1224833.8783
8 | 2664504.1206 | 1224832.8 | 2664520.608 | 1224795.6331
9 | 2664475.9512 | 1224894.335 | 2664481.6842 | 1224882.012
10 | 2664550.4222 | 1224893.5089 | 2664558.015 | 1224875.6062
11 | 2664574.7287 | 1224836.9695 | 2664572.652 | 1224841.0941 | 2664558.015 | 1224875.6062
12 | 2664550.4222 | 1224893.5089 | 2664549.5517 | 1224895.4949
13 | 2664566.6143 | 1224844.1306 | 2664568.7814 | 1224839.3621 | 2664570.9651 | 1224835.1498 | 2664574.7287 | 1224836.9695
14 | 2664442.8777 | 1224762.3958 | 2664425.3417 | 1224762.2812 | 2664419.2947 | 1224762.2414
15 | 2664442.8777 | 1224762.3958 | 2664456.531 | 1224762.4851
16 | 2664456.531 | 1224762.4851 | 2664475.3297 | 1224762.608
17 | 2664534.6311 | 1224764.0214 | 2664531.3899 | 1224762.9745 | 2664475.3297 | 1224762.608
18 | 2664534.6311 | 1224764.0214 | 2664520.608 | 1224795.6331
19 | 2664540.5744 | 1224915.9753 | 2664549.5517 | 1224895.4949
20 | 2664566.6143 | 1224844.1306 | 2664552.0151 | 1224837.2934
21 | 2664535.7893 | 1224926.8917 | 2664540.5744 | 1224915.9753
22 | 2664530.5983 | 1224938.7341 | 2664535.7893 | 1224926.8917
23 | 2664530.5983 | 1224938.7341 | 2664525.7432 | 1224949.2173
24 | 2664516.6065 | 1224969.1405 | 2664517.3539 | 1224967.3312 | 2664525.7432 | 1224949.2173
25 | 2664549.6264 | 1224836.1746 | 2664552.0151 | 1224837.2934
26 | 2664541.9027 | 1224833.8783 | 2664547.9641 | 1224836.3456 | 2664549.6264 | 1224836.1746
27 | 2664475.9512 | 1224894.335 | 2664475.5494 | 1224895.1987 | 2664468.868 | 1224903.7652 | 2664461.7137 | 1224910.5032
28 | 2664452.6651 | 1224917.3684 | 2664461.7137 | 1224910.5032 | 2664461.7137 | 1224910.5032

## bus_geodata
| x | y | coords
0 | 2664430.7088 | 1224854.7874
1 | 2664459.8932 | 1224853.5346
2 | 2664423.3719 | 1224868.5836
3 | 2664494.7152 | 1224854.0021
4 | 2664502.0013 | 1224837.5774
5 | 2664493.0961 | 1224857.4823
6 | 2664504.1206 | 1224832.8
7 | 2664481.6842 | 1224882.012
8 | 2664558.015 | 1224875.6062
9 | 2664550.4222 | 1224893.5089
10 | 2664574.7287 | 1224836.9695
11 | 2664442.8777 | 1224762.3958
12 | 2664419.2947 | 1224762.2414
13 | 2664456.531 | 1224762.4851
14 | 2664475.3297 | 1224762.608
15 | 2664534.6311 | 1224764.0214
16 | 2664520.608 | 1224795.6331
17 | 2664549.5517 | 1224895.4949
18 | 2664566.6143 | 1224844.1306
19 | 2664540.5744 | 1224915.9753
20 | 2664530.5983 | 1224938.7341
21 | 2664535.7893 | 1224926.8917
22 | 2664525.7432 | 1224949.2173
23 | 2664552.0151 | 1224837.2934
24 | 2664549.6264 | 1224836.1746
25 | 2664541.9027 | 1224833.8783
26 | 2664516.6065 | 1224969.1405
27 | 2664475.9512 | 1224894.335
28 | 2664461.7137 | 1224910.5032
29 | 2664452.6651 | 1224917.3684
30 | 2664423.3719 | 1224868.5836

## line_std_types
| c_nf_per_km | r_ohm_per_km | x_ohm_per_km | max_i_ka | type | q_mm2 | alpha | voltage_rating
NAYY 4x50 SE | 210 | 0.642 | 0.083 | 0.142 | cs | 50 | 0.00403 | LV
NAYY 4x120 SE | 264 | 0.225 | 0.08 | 0.242 | cs | 120 | 0.00403 | LV
NAYY 4x150 SE | 261 | 0.208 | 0.08 | 0.27 | cs | 150 | 0.00403 | LV
NA2XS2Y 1x95 RM/25 12/20 kV | 216 | 0.313 | 0.132 | 0.252 | cs | 95 | 0.00403 | MV
NA2XS2Y 1x185 RM/25 12/20 kV | 273 | 0.161 | 0.117 | 0.362 | cs | 185 | 0.00403 | MV
NA2XS2Y 1x240 RM/25 12/20 kV | 304 | 0.122 | 0.112 | 0.421 | cs | 240 | 0.00403 | MV
NA2XS2Y 1x95 RM/25 6/10 kV | 315 | 0.313 | 0.123 | 0.249 | cs | 95 | 0.00403 | MV
NA2XS2Y 1x185 RM/25 6/10 kV | 406 | 0.161 | 0.11 | 0.358 | cs | 185 | 0.00403 | MV
NA2XS2Y 1x240 RM/25 6/10 kV | 456 | 0.122 | 0.105 | 0.416 | cs | 240 | 0.00403 | MV
NA2XS2Y 1x150 RM/25 12/20 kV | 250 | 0.206 | 0.116 | 0.319 | cs | 150 | 0.00403 | MV
NA2XS2Y 1x120 RM/25 12/20 kV | 230 | 0.253 | 0.119 | 0.283 | cs | 120 | 0.00403 | MV
NA2XS2Y 1x70 RM/25 12/20 kV | 190 | 0.443 | 0.132 | 0.22 | cs | 70 | 0.00403 | MV
NA2XS2Y 1x150 RM/25 6/10 kV | 360 | 0.206 | 0.11 | 0.315 | cs | 150 | 0.00403 | MV
NA2XS2Y 1x120 RM/25 6/10 kV | 340 | 0.253 | 0.113 | 0.28 | cs | 120 | 0.00403 | MV
NA2XS2Y 1x70 RM/25 6/10 kV | 280 | 0.443 | 0.123 | 0.217 | cs | 70 | 0.00403 | MV
N2XS(FL)2Y 1x120 RM/35 64/110 kV | 112 | 0.153 | 0.166 | 0.366 | cs | 120 | 0.00393 | HV
N2XS(FL)2Y 1x185 RM/35 64/110 kV | 125 | 0.099 | 0.156 | 0.457 | cs | 185 | 0.00393 | HV
N2XS(FL)2Y 1x240 RM/35 64/110 kV | 135 | 0.075 | 0.149 | 0.526 | cs | 240 | 0.00393 | HV
N2XS(FL)2Y 1x300 RM/35 64/110 kV | 144 | 0.06 | 0.144 | 0.588 | cs | 300 | 0.00393 | HV
15-AL1/3-ST1A 0.4 | 11 | 1.8769 | 0.35 | 0.105 | ol | 16 | 0.00403 | LV
24-AL1/4-ST1A 0.4 | 11.25 | 1.2012 | 0.335 | 0.14 | ol | 24 | 0.00403 | LV
48-AL1/8-ST1A 0.4 | 12.2 | 0.5939 | 0.3 | 0.21 | ol | 48 | 0.00403 | LV
94-AL1/15-ST1A 0.4 | 13.2 | 0.306 | 0.29 | 0.35 | ol | 94 | 0.00403 | LV
34-AL1/6-ST1A 10.0 | 9.7 | 0.8342 | 0.36 | 0.17 | ol | 34 | 0.00403 | MV
48-AL1/8-ST1A 10.0 | 10.1 | 0.5939 | 0.35 | 0.21 | ol | 48 | 0.00403 | MV
70-AL1/11-ST1A 10.0 | 10.4 | 0.4132 | 0.339 | 0.29 | ol | 70 | 0.00403 | MV
94-AL1/15-ST1A 10.0 | 10.75 | 0.306 | 0.33 | 0.35 | ol | 94 | 0.00403 | MV
122-AL1/20-ST1A 10.0 | 11.1 | 0.2376 | 0.323 | 0.41 | ol | 122 | 0.00403 | MV
149-AL1/24-ST1A 10.0 | 11.25 | 0.194 | 0.315 | 0.47 | ol | 149 | 0.00403 | MV
34-AL1/6-ST1A 20.0 | 9.15 | 0.8342 | 0.382 | 0.17 | ol | 34 | 0.00403 | MV
48-AL1/8-ST1A 20.0 | 9.5 | 0.5939 | 0.372 | 0.21 | ol | 48 | 0.00403 | MV
70-AL1/11-ST1A 20.0 | 9.7 | 0.4132 | 0.36 | 0.29 | ol | 70 | 0.00403 | MV
94-AL1/15-ST1A 20.0 | 10 | 0.306 | 0.35 | 0.35 | ol | 94 | 0.00403 | MV
122-AL1/20-ST1A 20.0 | 10.3 | 0.2376 | 0.344 | 0.41 | ol | 122 | 0.00403 | MV
149-AL1/24-ST1A 20.0 | 10.5 | 0.194 | 0.337 | 0.47 | ol | 149 | 0.00403 | MV
184-AL1/30-ST1A 20.0 | 10.75 | 0.1571 | 0.33 | 0.535 | ol | 184 | 0.00403 | MV
243-AL1/39-ST1A 20.0 | 11 | 0.1188 | 0.32 | 0.645 | ol | 243 | 0.00403 | MV
48-AL1/8-ST1A 110.0 | 8 | 0.5939 | 0.46 | 0.21 | ol | 48 | 0.00403 | HV
70-AL1/11-ST1A 110.0 | 8.4 | 0.4132 | 0.45 | 0.29 | ol | 70 | 0.00403 | HV
94-AL1/15-ST1A 110.0 | 8.65 | 0.306 | 0.44 | 0.35 | ol | 94 | 0.00403 | HV
122-AL1/20-ST1A 110.0 | 8.5 | 0.2376 | 0.43 | 0.41 | ol | 122 | 0.00403 | HV
149-AL1/24-ST1A 110.0 | 8.75 | 0.194 | 0.41 | 0.47 | ol | 149 | 0.00403 | HV
184-AL1/30-ST1A 110.0 | 8.8 | 0.1571 | 0.4 | 0.535 | ol | 184 | 0.00403 | HV
243-AL1/39-ST1A 110.0 | 9 | 0.1188 | 0.39 | 0.645 | ol | 243 | 0.00403 | HV
305-AL1/39-ST1A 110.0 | 9.2 | 0.0949 | 0.38 | 0.74 | ol | 305 | 0.00403 | HV
490-AL1/64-ST1A 110.0 | 9.75 | 0.059 | 0.37 | 0.96 | ol | 490 | 0.00403 | HV
679-AL1/86-ST1A 110.0 | 9.95 | 0.042 | 0.36 | 1.15 | ol | 679 | 0.00403 | HV
490-AL1/64-ST1A 220.0 | 10 | 0.059 | 0.285 | 0.96 | ol | 490 | 0.00403 | HV
679-AL1/86-ST1A 220.0 | 11.7 | 0.042 | 0.275 | 1.15 | ol | 679 | 0.00403 | HV
490-AL1/64-ST1A 380.0 | 11 | 0.059 | 0.253 | 0.96 | ol | 490 | 0.00403 | HV
679-AL1/86-ST1A 380.0 | 14.6 | 0.042 | 0.25 | 1.15 | ol | 679 | 0.00403 | HV

## trafo_std_types
| i0_percent | pfe_kw | vkr_percent | sn_mva | vn_lv_kv | vn_hv_kv | vk_percent | shift_degree | vector_group | tap_side | tap_neutral | tap_min | tap_max | tap_step_degree | tap_step_percent | tap_phase_shifter
160 MVA 380/110 kV | 0.06 | 60 | 0.25 | 160 | 110 | 380 | 12.2 | 0 | Yy0 | hv | 0 | -9 | 9 | 0 | 1.5 | FALSE
100 MVA 220/110 kV | 0.06 | 55 | 0.26 | 100 | 110 | 220 | 12 | 0 | Yy0 | hv | 0 | -9 | 9 | 0 | 1.5 | FALSE
63 MVA 110/20 kV | 0.04 | 22 | 0.32 | 63 | 20 | 110 | 18 | 150 | YNd5 | hv | 0 | -9 | 9 | 0 | 1.5 | FALSE
40 MVA 110/20 kV | 0.05 | 18 | 0.34 | 40 | 20 | 110 | 16.2 | 150 | YNd5 | hv | 0 | -9 | 9 | 0 | 1.5 | FALSE
25 MVA 110/20 kV | 0.07 | 14 | 0.41 | 25 | 20 | 110 | 12 | 150 | YNd5 | hv | 0 | -9 | 9 | 0 | 1.5 | FALSE
63 MVA 110/10 kV | 0.04 | 22 | 0.32 | 63 | 10 | 110 | 18 | 150 | YNd5 | hv | 0 | -9 | 9 | 0 | 1.5 | FALSE
40 MVA 110/10 kV | 0.05 | 18 | 0.34 | 40 | 10 | 110 | 16.2 | 150 | YNd5 | hv | 0 | -9 | 9 | 0 | 1.5 | FALSE
25 MVA 110/10 kV | 0.07 | 14 | 0.41 | 25 | 10 | 110 | 12 | 150 | YNd5 | hv | 0 | -9 | 9 | 0 | 1.5 | FALSE
0.25 MVA 20/0.4 kV | 0.32 | 0.8 | 1.44 | 0.25 | 0.4 | 20 | 6 | 150 | Yzn5 | hv | 0 | -2 | 2 | 0 | 2.5 | FALSE
0.4 MVA 20/0.4 kV | 0.3375 | 1.35 | 1.425 | 0.4 | 0.4 | 20 | 6 | 150 | Dyn5 | hv | 0 | -2 | 2 | 0 | 2.5 | FALSE
0.63 MVA 20/0.4 kV | 0.2619 | 1.65 | 1.206 | 0.63 | 0.4 | 20 | 6 | 150 | Dyn5 | hv | 0 | -2 | 2 | 0 | 2.5 | FALSE
0.25 MVA 10/0.4 kV | 0.24 | 0.6 | 1.2 | 0.25 | 0.4 | 10 | 4 | 150 | Dyn5 | hv | 0 | -2 | 2 | 0 | 2.5 | FALSE
0.4 MVA 10/0.4 kV | 0.2375 | 0.95 | 1.325 | 0.4 | 0.4 | 10 | 4 | 150 | Dyn5 | hv | 0 | -2 | 2 | 0 | 2.5 | FALSE
0.63 MVA 10/0.4 kV | 0.1873 | 1.18 | 1.0794 | 0.63 | 0.4 | 10 | 4 | 150 | Dyn5 | hv | 0 | -2 | 2 | 0 | 2.5 | FALSE

## trafo3w_std_types
| sn_hv_mva | sn_mv_mva | sn_lv_mva | vn_hv_kv | vn_mv_kv | vn_lv_kv | vk_hv_percent | vk_mv_percent | vk_lv_percent | vkr_hv_percent | vkr_mv_percent | vkr_lv_percent | pfe_kw | i0_percent | shift_mv_degree | shift_lv_degree | vector_group | tap_side | tap_neutral | tap_min | tap_max | tap_step_percent
63/25/38 MVA 110/20/10 kV | 63 | 25 | 38 | 110 | 20 | 10 | 10.4 | 10.4 | 10.4 | 0.28 | 0.32 | 0.35 | 35 | 0.89 | 0 | 0 | YN0yn0yn0 | hv | 0 | -10 | 10 | 1.2
63/25/38 MVA 110/10/10 kV | 63 | 25 | 38 | 110 | 10 | 10 | 10.4 | 10.4 | 10.4 | 0.28 | 0.32 | 0.35 | 35 | 0.89 | 0 | 0 | YN0yn0yn0 | hv | 0 | -10 | 10 | 1.2

## fuse_std_types
| fuse_type | i_rated_a | t_avg | t_min | t_total | x_avg | x_min | x_total
HV 100A | HV 100A | 100 | 0 | [10.0, 3.64, 0.854, 0.281, 0.1, 0.0531, 0.022, 0.01] | [10.0, 4.267, 1.21, 0.403, 0.1, 0.058, 0.022, 0.01] | 0 | [300.0, 350.0, 450.0, 550.0, 700.0, 850.0, 1200.0, 1752.0] | [600.0, 700.0, 900.0, 1150.0, 1665.0, 2000.0, 3000.0, 4313.0]
HV 10A | HV 10A | 10 | 0 | [10.0, 1675.0, 0.344, 0.156, 0.1, 0.0417, 0.0171, 0.01] | [10.0, 1.3, 0.3, 0.155, 0.1, 0.0555, 0.023, 0.01] | 0 | [30.0, 32.0, 35.0, 37.0, 39.0, 50.0, 70.0, 88.0] | [60.0, 70.0, 80.0, 87.0, 94.0, 110.0, 150.0, 216.0]
HV 125A | HV 125A | 125 | 0 | [10.0, 1.82, 0.344, 0.1, 0.0467, 0.0269, 0.01] | [10.0, 2.478, 0.426, 0.1, 0.0427, 0.0211, 0.01] | 0 | [375.0, 500.0, 700.0, 925.0, 1200.0, 1500.0, 2341.0] | [750.0, 1000.0, 1500.0, 2200.0, 3000.0, 4000.0, 5765.0]
HV 160A | HV 160A | 160 | 0 | [10.0, 4.15, 1.03, 0.198, 0.1, 0.051, 0.0172, 0.01] | [10.0, 2.3, 0.734, 0.274, 0.1, 0.046, 0.0177, 0.01] | 0 | [480.0, 550.0, 700.0, 1000.0, 1260.0, 1600.0, 2500.0, 3227.0] | [960.0, 1300.0, 1700.0, 2200.0, 2996.0, 4000.0, 6000.0, 7946.0]
HV 16A | HV 16A | 16 | 0 | [10.0, 0.352, 0.164, 0.1, 0.0649, 0.0342, 0.01] | [10.0, 2.34, 0.722, 0.181, 0.1, 0.055, 0.0296, 0.01] | 0 | [48.0, 60.0, 65.0, 71.0, 80.0, 100.0, 162.0] | [96.0, 110.0, 125.0, 150.0, 168.0, 200.0, 250.0, 398.0]
HV 200A | HV 200A | 200 | 0 | [10.0, 4.267, 1.21, 0.403, 0.1, 0.058, 0.022, 0.01] | [10.0, 3.73, 1.654, 0.328, 0.1, 0.0531, 0.019, 0.01] | 0 | [600.0, 700.0, 900.0, 1150.0, 1665.0, 2000.0, 3000.0, 4313.0] | [1200.0, 1500.0, 1800.0, 2700.0, 3960.0, 5000.0, 7500.0, 10620.0]
HV 20A | HV 20A | 20 | 0 | [10.0, 1.3, 0.3, 0.155, 0.1, 0.0555, 0.023, 0.01] | [10.0, 1.3, 0.161, 0.1, 0.0611, 0.0399, 0.0141, 0.01] | 0 | [60.0, 70.0, 80.0, 87.0, 94.0, 110.0, 150.0, 216.0] | [120.0, 150.0, 200.0, 223.0, 260.0, 300.0, 450.0, 532.0]
HV 25A | HV 25A | 25 | 0 | [10.0, 2.512, 0.833, 0.299, 0.1, 0.0372, 0.0223, 0.01] | [10.0, 3.125, 0.597, 0.198, 0.1, 0.0378, 0.022, 0.01] | 0 | [75.0, 82.0, 90.0, 100.0, 124.0, 170.0, 200.0, 289.0] | [150.0, 170.0, 210.0, 250.0, 294.0, 400.0, 500.0, 711.0]
HV 31.5A | HV 31.5A | 31.5 | 0 | [10.0, 2.34, 0.722, 0.181, 0.1, 0.055, 0.0296, 0.01] | [10.0, 2.84, 0.368, 0.164, 0.1, 0.0621, 0.0378, 0.0195, 0.01] | 0 | [95.0, 110.0, 125.0, 150.0, 165.0, 200.0, 250.0, 390.0] | [189.0, 220.0, 300.0, 350.0, 393.0, 450.0, 530.0, 700.0, 960.0]
HV 40A | HV 40A | 40 | 0 | [10.0, 1.3, 0.161, 0.1, 0.0611, 0.0399, 0.0141, 0.01] | [10.0, 2.05, 0.369, 0.198, 0.1, 0.051, 0.0298, 0.01] | 0 | [120.0, 150.0, 200.0, 223.0, 260.0, 300.0, 450.0, 532.0] | [240.0, 300.0, 400.0, 450.0, 530.0, 650.0, 800.0, 1311.0]
HV 50A | HV 50A | 50 | 0 | [10.0, 3.215, 0.597, 0.198, 0.1, 0.0378, 0.022, 0.01] | [10.0, 3.64, 0.854, 0.281, 0.1, 0.0531, 0.022, 0.01] | 0 | [150.0, 170.0, 210.0, 250.0, 294.0, 400.0, 500.0, 711.0] | [300.0, 350.0, 450.0, 550.0, 700.0, 850.0, 1200.0, 1752.0]
HV 6.3A | HV 6.3A | 6.3 | 0 | [10.0, 1.39, 0.344, 0.168, 0.1, 0.056, 0.0263, 0.01] | [10.0, 1.711, 0.516, 0.198, 0.1, 0.0634, 0.0303, 0.01] | 0 | [19.0, 19.5, 20.4, 20.8, 22.0, 25.0, 32.0, 48.0] | [38.0, 40.0, 43.0, 48.0, 53.0, 60.0, 75.0, 118.0]
HV 63A | HV 63A | 63 | 0 | [10.0, 2.84, 0.368, 0.164, 0.1, 0.0621, 0.0378, 0.0195, 0.01] | [10.0, 1.82, 0.344, 0.1, 0.0467, 0.0269, 0.01] | 0 | [189.0, 220.0, 300.0, 350.0, 393.0, 450.0, 530.0, 700.0, 961.0] | [378.0, 500.0, 700.0, 934.0, 1200.0, 1500.0, 2366.0]
HV 80A | HV 80A | 80 | 0 | [10.0, 2.05, 0.369, 0.198, 0.1, 0.051, 0.0298, 0.01] | [10.0, 4.15, 1.03, 0.198, 0.1, 0.051, 0.0172, 0.01] | 0 | [240.0, 300.0, 400.0, 450.0, 530.0, 650.0, 800.0, 1311.0] | [480.0, 550.0, 700.0, 1000.0, 1260.0, 1600.0, 2500.0, 3227.0]
Siemens NH-1-100 | Siemens NH-1-100 | 100 | [5400.0, 2000.0, 400.0, 20.0, 1.0, 0.2, 0.012, 0.004] | 0 | 0 | [150.0, 190.0, 250.0, 430.0, 900.0, 1250.0, 2700.0, 3600.0] | 0 | 0
Siemens NH-1-125 | Siemens NH-1-125 | 125 | [4800.0, 120.0, 7.0, 0.1, 0.004] | 0 | 0 | [180.0, 400.0, 740.0, 2000.0, 4250.0] | 0 | 0
Siemens NH-1-16 | Siemens NH-1-16 | 16 | [4000.0, 400.0, 2.0, 0.1, 0.04, 0.01] | 0 | 0 | [26.0, 35.0, 75.0, 150.0, 200.0, 300.0] | 0 | 0
Siemens NH-1-160 | Siemens NH-1-160 | 160 | [4800.0, 120.0, 7.0, 0.1, 0.004] | 0 | 0 | [210.0, 500.0, 900.0, 2300.0, 5000.0] | 0 | 0
Siemens NH-1-25 | Siemens NH-1-25 | 25 | [4000.0, 1000.0, 10.0, 0.2, 0.02, 0.01] | 0 | 0 | [40.0, 50.0, 100.0, 210.0, 400.0, 500.0] | 0 | 0
Siemens NH-1-50 | Siemens NH-1-50 | 50 | [4000.0, 40.0, 4.0, 1.0, 0.02, 0.01] | 0 | 0 | [86.0, 200.0, 300.0, 400.0, 1000.0, 1280.0] | 0 | 0
Siemens NH-1-63 | Siemens NH-1-63 | 63 | [4000.0, 100.0, 10.0, 2.0, 0.04, 0.01] | 0 | 0 | [100.0, 200.0, 300.0, 400.0, 1000.0, 1500.0] | 0 | 0
Siemens NH-1-80 | Siemens NH-1-80 | 80 | [4800.0, 120.0, 7.0, 0.1, 0.01] | 0 | 0 | [150.58, 250.0, 450.0, 1150.0, 2470.0] | 0 | 0
Siemens NH-2-1000 | Siemens NH-2-1000 | 1000 | [4800.0, 120.0, 7.0, 0.1, 0.004] | 0 | 0 | [1900.0, 3500.0, 8400.0, 24000.0, 52000.0] | 0 | 0
Siemens NH-2-200 | Siemens NH-2-200 | 200 | [4800.0, 120.0, 7.0, 0.1, 0.004] | 0 | 0 | [280.0, 650.0, 1200.0, 3000.0, 7000.0] | 0 | 0
Siemens NH-2-224 | Siemens NH-2-224 | 224 | [4800.0, 120.0, 7.0, 0.2, 0.04, 0.004] | 0 | 0 | [400.0, 750.0, 1453.0, 3025.0, 4315.0, 7600.0] | 0 | 0
Siemens NH-2-250 | Siemens NH-2-250 | 250 | [4800.0, 120.0, 7.0, 0.1, 0.004] | 0 | 0 | [450.0, 800.0, 1650.0, 4000.0, 8500.0] | 0 | 0
Siemens NH-2-315 | Siemens NH-2-315 | 315 | [4800.0, 120.0, 7.0, 0.1, 0.004] | 0 | 0 | [550.0, 920.0, 1900.0, 5000.0, 11000.0] | 0 | 0
Siemens NH-2-355 | Siemens NH-2-355 | 355 | [4800.0, 120.0, 6.0, 0.1, 0.004] | 0 | 0 | [650.0, 1116.27, 2350.0, 5840.0, 12790.0] | 0 | 0
Siemens NH-2-400 | Siemens NH-2-400 | 400 | [4800.0, 120.0, 7.0, 0.1, 0.004] | 0 | 0 | [720.0, 1350.0, 2800.0, 6500.0, 15000.0] | 0 | 0
Siemens NH-2-425 | Siemens NH-2-425 | 425 | [4800.0, 120.0, 7.0, 0.1, 0.004] | 0 | 0 | [850.0, 1500.0, 3050.0, 7500.0, 16500.0] | 0 | 0
Siemens NH-2-630 | Siemens NH-2-630 | 630 | [4800.0, 120.0, 7.0, 0.1, 0.004] | 0 | 0 | [1200.0, 2000.0, 4800.0, 12000.0, 26000.0] | 0 | 0

## res_bus
| vm_pu | va_degree | p_mw | q_mvar
0 | 0.99775 | -0.015753 | 0.0089181 | 0.0022351
1 | 0.99851 | -0.010451 | 0.011897 | 0.0029816
2 | 0.99755 | -0.017194 | 0.0091977 | 0.0023052
3 | 1 | 0 | -0.18439 | -0.046124
4 | 0.99852 | -0.010326 | 0.0083852 | 0.0021015
5 | 0.99979 | -0.001446 | 0.0058676 | 0.0014705
6 | 0.99812 | -0.013116 | 0.011899 | 0.0029823
7 | 0.99856 | -0.010066 | 0.0083027 | 0.0020809
8 | 0.99278 | -0.05056 | 0.0063515 | 0.0015918
9 | 0.99233 | -0.053764 | 0 | 0
10 | 0.99415 | -0.04093 | 0 | 0
11 | 0.9889 | -0.077825 | 0.00918 | 0.0023007
12 | 0.98862 | -0.079839 | 0.0083661 | 0.0020967
13 | 0.98925 | -0.07538 | 0.0081494 | 0.0020424
14 | 0.98994 | -0.070456 | 0.013997 | 0.0035081
15 | 0.99334 | -0.046495 | 0 | 0
16 | 0.99532 | -0.032634 | 0.0080729 | 0.0020233
17 | 0.99228 | -0.054122 | 0.007391 | 0.0018524
18 | 0.99461 | -0.037696 | 0 | 0
19 | 0.992 | -0.056133 | 0.0013316 | 0.00033373
20 | 0.99178 | -0.057633 | 0 | 0
21 | 0.99187 | -0.057044 | 0.0030497 | 0.00076434
22 | 0.99171 | -0.058159 | 0.0028986 | 0.00072646
23 | 0.99514 | -0.034019 | 0.0056946 | 0.0014272
24 | 0.99524 | -0.033266 | 0 | 0
25 | 0.99558 | -0.030929 | 0.018601 | 0.0046617
26 | 0.99166 | -0.058512 | 0.0015845 | 0.00039711
27 | 0.9981 | -0.013273 | 0.0040877 | 0.0010245
28 | 0.9975 | -0.017499 | 0.0094672 | 0.0023727
29 | 0.99734 | -0.018639 | 0.010008 | 0.0025082
30 | 0.99998 | 149.9947 | 0 | 0

## res_line
| p_from_mw | q_from_mvar | p_to_mw | q_to_mvar | pl_mw | ql_mvar | i_from_ka | i_to_ka | i_ka | vm_from_pu | va_from_degree | vm_to_pu | va_to_degree | loading_percent
0 | -0.018118 | -0.0045408 | 0.018131 | 0.0045455 | 1.3308e-05 | 4.7366e-06 | 0.02702 | 0.02702 | 0.02702 | 0.99775 | -0.015753 | 0.99851 | -0.010451 | 10.0075
1 | 0.0091996 | 0.0023057 | -0.0091977 | -0.0023052 | 1.8354e-06 | 5.0189e-07 | 0.01372 | 0.01372 | 0.01372 | 0.99775 | -0.015753 | 0.99755 | -0.017194 | 5.0815
2 | -0.030028 | -0.0075271 | 0.030071 | 0.0075434 | 4.3522e-05 | 1.6283e-05 | 0.044749 | 0.044749 | 0.044749 | 0.99851 | -0.010451 | 1 | 0 | 16.5737
3 | 0.11572 | 0.029099 | -0.11555 | -0.029035 | 0.00016629 | 6.3485e-05 | 0.17223 | 0.17223 | 0.17223 | 1 | 0 | 0.99852 | -0.010326 | 31.8936
4 | 0.037802 | 0.0094823 | -0.037794 | -0.0094795 | 7.5791e-06 | 2.8647e-06 | 0.056253 | 0.056253 | 0.056253 | 1 | 0 | 0.99979 | -0.001446 | 20.8344
5 | 0.10717 | 0.026934 | -0.10713 | -0.026918 | 4.1603e-05 | 1.5864e-05 | 0.15973 | 0.15973 | 0.15973 | 0.99852 | -0.010326 | 0.99812 | -0.013116 | 29.5796
6 | 0.031927 | 0.0080089 | -0.031889 | -0.0079946 | 3.8122e-05 | 1.4308e-05 | 0.04752 | 0.04752 | 0.04752 | 0.99979 | -0.001446 | 0.99856 | -0.010066 | 17.6001
7 | 0.047095 | 0.011826 | -0.046978 | -0.011782 | 0.00011629 | 4.4234e-05 | 0.070218 | 0.070218 | 0.070218 | 0.99812 | -0.013116 | 0.99558 | -0.030929 | 26.0067
8 | 0.048132 | 0.012109 | -0.048001 | -0.01206 | 0.0001307 | 4.9737e-05 | 0.071772 | 0.071772 | 0.071772 | 0.99812 | -0.013116 | 0.99532 | -0.032634 | 26.5823
9 | 0.023586 | 0.0059137 | -0.023576 | -0.0059099 | 1.0477e-05 | 3.852e-06 | 0.035148 | 0.035148 | 0.035148 | 0.99856 | -0.010066 | 0.9981 | -0.013273 | 13.0177
10 | 0.016268 | 0.0040774 | -0.01626 | -0.0040748 | 7.2141e-06 | 2.5233e-06 | 0.024383 | 0.024383 | 0.024383 | 0.99278 | -0.05056 | 0.99233 | -0.053764 | 9.0306
11 | -0.022619 | -0.0056692 | 0.022649 | 0.0056803 | 3.0198e-05 | 1.1069e-05 | 0.033902 | 0.033902 | 0.033902 | 0.99278 | -0.05056 | 0.99415 | -0.04093 | 12.5564
12 | 0.01626 | 0.0040748 | -0.01626 | -0.0040746 | 8.0442e-07 | 2.8138e-07 | 0.024383 | 0.024383 | 0.024383 | 0.99233 | -0.053764 | 0.99228 | -0.054122 | 9.0306
13 | -0.022649 | -0.0056803 | 0.022659 | 0.005684 | 1.0158e-05 | 3.7231e-06 | 0.033902 | 0.033902 | 0.033902 | 0.99415 | -0.04093 | 0.99461 | -0.037696 | 12.5563
14 | 0.0083684 | 0.0020973 | -0.0083661 | -0.0020967 | 2.3334e-06 | 5.9499e-07 | 0.012592 | 0.012592 | 0.012592 | 0.9889 | -0.077825 | 0.98862 | -0.079839 | 4.6638
15 | -0.017548 | -0.0043981 | 0.017554 | 0.0044002 | 5.9404e-06 | 2.1095e-06 | 0.026405 | 0.026405 | 0.026405 | 0.9889 | -0.077825 | 0.98925 | -0.07538 | 9.7798
16 | -0.025704 | -0.0064426 | 0.025721 | 0.0064491 | 1.7536e-05 | 6.503e-06 | 0.038664 | 0.038663 | 0.038664 | 0.98925 | -0.07538 | 0.98994 | -0.070456 | 14.3198
17 | -0.039719 | -0.0099572 | 0.039851 | 0.010007 | 0.00013227 | 5.0106e-05 | 0.059704 | 0.059703 | 0.059704 | 0.98994 | -0.070456 | 0.99334 | -0.046495 | 22.1124
18 | -0.039851 | -0.010007 | 0.039928 | 0.010036 | 7.6919e-05 | 2.9136e-05 | 0.059703 | 0.059703 | 0.059703 | 0.99334 | -0.046495 | 0.99532 | -0.032634 | 22.1123
19 | 0.0088686 | 0.0022222 | -0.0088662 | -0.0022215 | 2.468e-06 | 6.6044e-07 | 0.013299 | 0.013299 | 0.013299 | 0.99228 | -0.054122 | 0.992 | -0.056133 | 4.9257
20 | -0.022659 | -0.005684 | 0.022671 | 0.0056882 | 1.1562e-05 | 4.2375e-06 | 0.033902 | 0.033902 | 0.033902 | 0.99461 | -0.037696 | 0.99514 | -0.034019 | 12.5563
21 | 0.0075345 | 0.0018878 | -0.0075336 | -0.0018876 | 9.5e-07 | 2.1153e-07 | 0.011302 | 0.011302 | 0.011302 | 0.992 | -0.056133 | 0.99187 | -0.057044 | 4.1859
22 | -0.0044835 | -0.0011233 | 0.0044838 | 0.0011233 | 3.6508e-07 | -2.646e-08 | 0.0067266 | 0.0067266 | 0.0067266 | 0.99178 | -0.057633 | 0.99187 | -0.057044 | 2.4913
23 | 0.0044835 | 0.0011233 | -0.0044832 | -0.0011233 | 3.2619e-07 | -2.3615e-08 | 0.0067266 | 0.0067267 | 0.0067267 | 0.99178 | -0.057633 | 0.99171 | -0.058159 | 2.4914
24 | 0.0015845 | 0.00039685 | -0.0015845 | -0.00039711 | 7.7315e-08 | -2.5307e-07 | 0.0023775 | 0.0023776 | 0.0023776 | 0.99171 | -0.058159 | 0.99166 | -0.058512 | 0.88057
25 | -0.028366 | -0.0071154 | 0.028369 | 0.0071165 | 2.9614e-06 | 1.1047e-06 | 0.042417 | 0.042417 | 0.042417 | 0.99514 | -0.034019 | 0.99524 | -0.033266 | 15.71
26 | -0.028369 | -0.0071165 | 0.028378 | 0.00712 | 9.1994e-06 | 3.4317e-06 | 0.042417 | 0.042417 | 0.042417 | 0.99524 | -0.033266 | 0.99558 | -0.030929 | 15.71
27 | 0.019488 | 0.0048854 | -0.019476 | -0.0048813 | 1.1401e-05 | 4.1022e-06 | 0.029054 | 0.029054 | 0.029054 | 0.9981 | -0.013273 | 0.9975 | -0.017499 | 10.7607
28 | 0.010009 | 0.0025086 | -0.010008 | -0.0025082 | 1.5801e-06 | 4.5949e-07 | 0.014931 | 0.014931 | 0.014931 | 0.9975 | -0.017499 | 0.99734 | -0.018639 | 5.5301

## res_trafo
| p_hv_mw | q_hv_mvar | p_lv_mw | q_lv_mvar | pl_mw | ql_mvar | i_hv_ka | i_lv_ka | vm_hv_pu | va_hv_degree | vm_lv_pu | va_lv_degree | loading_percent
0 | 2.5187e-16 | 8.8016e-16 | 0.00079998 | 7.4552e-08 | 0.00079998 | 7.4552e-08 | 2.6429e-17 | 0.0011547 | 0.99998 | 149.9947 | 1 | 0 | 0.31999

## res_ext_grid
| p_mw | q_mvar
0 | 0.18439 | 0.046124

## res_load
| p_mw | q_mvar
0 | 0.0089181 | 0.0022351
1 | 0.011897 | 0.0029816
2 | 0.0091977 | 0.0023052
3 | 0.0083852 | 0.0021015
4 | 0.0058676 | 0.0014705
5 | 0.011899 | 0.0029823
6 | 0.0083027 | 0.0020809
7 | 0.0063515 | 0.0015918
8 | 0.00918 | 0.0023007
9 | 0.0083661 | 0.0020967
10 | 0.0081494 | 0.0020424
11 | 0.013997 | 0.0035081
12 | 0.0080729 | 0.0020233
13 | 0.007391 | 0.0018524
14 | 0.0013316 | 0.00033373
15 | 0.0030497 | 0.00076434
16 | 0.0028986 | 0.00072646
17 | 0.0056946 | 0.0014272
18 | 0.018601 | 0.0046617
19 | 0.0015845 | 0.00039711
20 | 0.0040877 | 0.0010245
21 | 0.0094672 | 0.0023727
22 | 0.010008 | 0.0025082

## dtypes
| element | column | dtype
0 | bus | name | object
1 | bus | vn_kv | float64
2 | bus | type | object
3 | bus | zone | object
4 | bus | in_service | bool
5 | load | name | object
6 | load | bus | uint32
7 | load | p_mw | float64
8 | load | q_mvar | float64
9 | load | const_z_percent | float64
10 | load | const_i_percent | float64
11 | load | sn_mva | float64
12 | load | scaling | float64
13 | load | in_service | bool
14 | load | type | object
15 | ext_grid | name | object
16 | ext_grid | bus | uint32
17 | ext_grid | vm_pu | float64
18 | ext_grid | va_degree | float64
19 | ext_grid | slack_weight | float64
20 | ext_grid | in_service | bool
21 | line | name | object
22 | line | std_type | object
23 | line | from_bus | uint32
24 | line | to_bus | uint32
25 | line | length_km | float64
26 | line | r_ohm_per_km | float64
27 | line | x_ohm_per_km | float64
28 | line | c_nf_per_km | float64
29 | line | g_us_per_km | float64
30 | line | max_i_ka | float64
31 | line | df | float64
32 | line | parallel | uint32
33 | line | type | object
34 | line | in_service | bool
35 | trafo | name | object
36 | trafo | std_type | object
37 | trafo | hv_bus | uint32
38 | trafo | lv_bus | uint32
39 | trafo | sn_mva | float64
40 | trafo | vn_hv_kv | float64
41 | trafo | vn_lv_kv | float64
42 | trafo | vk_percent | float64
43 | trafo | vkr_percent | float64
44 | trafo | pfe_kw | float64
45 | trafo | i0_percent | float64
46 | trafo | shift_degree | float64
47 | trafo | tap_side | object
48 | trafo | tap_neutral | int32
49 | trafo | tap_min | int32
50 | trafo | tap_max | int32
51 | trafo | tap_step_percent | float64
52 | trafo | tap_step_degree | float64
53 | trafo | tap_pos | int32
54 | trafo | tap_phase_shifter | bool
55 | trafo | parallel | uint32
56 | trafo | df | float64
57 | trafo | in_service | bool
58 | line_geodata | coords | object
59 | bus_geodata | x | float64
60 | bus_geodata | y | float64
61 | bus_geodata | coords | object
62 | res_bus | vm_pu | float64
63 | res_bus | va_degree | float64
64 | res_bus | p_mw | float64
65 | res_bus | q_mvar | float64
66 | res_line | p_from_mw | float64
67 | res_line | q_from_mvar | float64
68 | res_line | p_to_mw | float64
69 | res_line | q_to_mvar | float64
70 | res_line | pl_mw | float64
71 | res_line | ql_mvar | float64
72 | res_line | i_from_ka | float64
73 | res_line | i_to_ka | float64
74 | res_line | i_ka | float64
75 | res_line | vm_from_pu | float64
76 | res_line | va_from_degree | float64
77 | res_line | vm_to_pu | float64
78 | res_line | va_to_degree | float64
79 | res_line | loading_percent | float64
80 | res_trafo | p_hv_mw | float64
81 | res_trafo | q_hv_mvar | float64
82 | res_trafo | p_lv_mw | float64
83 | res_trafo | q_lv_mvar | float64
84 | res_trafo | pl_mw | float64
85 | res_trafo | ql_mvar | float64
86 | res_trafo | i_hv_ka | float64
87 | res_trafo | i_lv_ka | float64
88 | res_trafo | vm_hv_pu | float64
89 | res_trafo | va_hv_degree | float64
90 | res_trafo | vm_lv_pu | float64
91 | res_trafo | va_lv_degree | float64
92 | res_trafo | loading_percent | float64
93 | res_ext_grid | p_mw | float64
94 | res_ext_grid | q_mvar | float64
95 | res_load | p_mw | float64
96 | res_load | q_mvar | float64

## parameters
| version | format_version | converged | OPF_converged | name | f_hz | sn_mva
0 | 2.14.6 | 2.14.0 | TRUE | FALSE |  | 50 | 1