## bus
| name | vn_kv | type | zone | in_service
0 | bus_LV_1031-16_0_4_node_0 | 0.4 | n |  | TRUE
1 | bus_LV_1031-16_0_4_node_1 | 0.4 | n |  | TRUE
2 | bus_LV_1031-16_0_4_node_2 | 0.4 | n |  | TRUE
3 | bus_LV_1031-16_0_4_node_8 | 0.4 | n |  | TRUE
4 | bus_LV_1031-16_0_4_node_6 | 0.4 | n |  | TRUE
5 | bus_LV_1031-16_0_4_node_4 | 0.4 | n |  | TRUE
6 | bus_LV_1031-16_0_4_node_3 | 0.4 | n |  | TRUE
7 | bus_LV_1031-16_0_4_node_61 | 0.4 | n |  | TRUE
8 | bus_LV_1031-16_0_4_node_45 | 0.4 | n |  | TRUE
9 | bus_LV_1031-16_0_4_node_33 | 0.4 | n |  | TRUE
10 | bus_LV_1031-16_0_4_node_5 | 0.4 | n |  | TRUE
11 | bus_LV_1031-16_0_4_node_7 | 0.4 | n |  | TRUE
12 | bus_LV_1031-16_0_4_node_59 | 0.4 | n |  | TRUE
13 | bus_LV_1031-16_0_4_node_10 | 0.4 | n |  | TRUE
14 | bus_LV_1031-16_0_4_node_11 | 0.4 | n |  | TRUE
15 | bus_LV_1031-16_0_4_node_12 | 0.4 | n |  | TRUE
16 | bus_LV_1031-16_0_4_node_14 | 0.4 | n |  | TRUE
17 | bus_LV_1031-16_0_4_node_21 | 0.4 | n |  | TRUE
18 | bus_LV_1031-16_0_4_node_31 | 0.4 | n |  | TRUE
19 | bus_LV_1031-16_0_4_node_20 | 0.4 | n |  | TRUE
20 | bus_LV_1031-16_0_4_node_15 | 0.4 | n |  | TRUE
21 | bus_LV_1031-16_0_4_node_30 | 0.4 | n |  | TRUE
22 | bus_LV_1031-16_0_4_node_32 | 0.4 | n |  | TRUE
23 | bus_LV_1031-16_0_4_node_16 | 0.4 | n |  | TRUE
24 | bus_LV_1031-16_0_4_node_17 | 0.4 | n |  | TRUE
25 | bus_LV_1031-16_0_4_node_18 | 0.4 | n |  | TRUE
26 | bus_LV_1031-16_0_4_node_19 | 0.4 | n |  | TRUE
27 | bus_LV_1031-16_0_4_node_22 | 0.4 | n |  | TRUE
28 | bus_LV_1031-16_0_4_node_23 | 0.4 | n |  | TRUE
29 | bus_LV_1031-16_0_4_node_24 | 0.4 | n |  | TRUE
30 | bus_LV_1031-16_0_4_node_25 | 0.4 | n |  | TRUE
31 | bus_LV_1031-16_0_4_node_29 | 0.4 | n |  | TRUE
32 | bus_LV_1031-16_0_4_node_44 | 0.4 | n |  | TRUE
33 | bus_LV_1031-16_0_4_node_41 | 0.4 | n |  | TRUE
34 | bus_LV_1031-16_0_4_node_26 | 0.4 | n |  | TRUE
35 | bus_LV_1031-16_0_4_node_27 | 0.4 | n |  | TRUE
36 | bus_LV_1031-16_0_4_node_82 | 0.4 | n |  | TRUE
37 | bus_LV_1031-16_0_4_node_84 | 0.4 | n |  | TRUE
38 | bus_LV_1031-16_0_4_node_28 | 0.4 | n |  | TRUE
39 | bus_LV_1031-16_0_4_node_71 | 0.4 | n |  | TRUE
40 | bus_LV_1031-16_0_4_node_83 | 0.4 | n |  | TRUE
41 | bus_LV_1031-16_0_4_node_79 | 0.4 | n |  | TRUE
42 | bus_LV_1031-16_0_4_node_54 | 0.4 | n |  | TRUE
43 | bus_LV_1031-16_0_4_node_42 | 0.4 | n |  | TRUE
44 | bus_LV_1031-16_0_4_node_51 | 0.4 | n |  | TRUE
45 | bus_LV_1031-16_0_4_node_70 | 0.4 | n |  | TRUE
46 | bus_LV_1031-16_0_4_node_81 | 0.4 | n |  | TRUE
47 | bus_LV_1031-16_0_4_node_34 | 0.4 | n |  | TRUE
48 | bus_LV_1031-16_0_4_node_35 | 0.4 | n |  | TRUE
49 | bus_LV_1031-16_0_4_node_36 | 0.4 | n |  | TRUE
50 | bus_LV_1031-16_0_4_node_37 | 0.4 | n |  | TRUE
51 | bus_LV_1031-16_0_4_node_38 | 0.4 | n |  | TRUE
52 | bus_LV_1031-16_0_4_node_39 | 0.4 | n |  | TRUE
53 | bus_LV_1031-16_0_4_node_40 | 0.4 | n |  | TRUE
54 | bus_LV_1031-16_0_4_node_46 | 0.4 | n |  | TRUE
55 | bus_LV_1031-16_0_4_node_77 | 0.4 | n |  | TRUE
56 | bus_LV_1031-16_0_4_node_55 | 0.4 | n |  | TRUE
57 | bus_LV_1031-16_0_4_node_43 | 0.4 | n |  | TRUE
58 | bus_LV_1031-16_0_4_node_68 | 0.4 | n |  | TRUE
59 | bus_LV_1031-16_0_4_node_52 | 0.4 | n |  | TRUE
60 | bus_LV_1031-16_0_4_node_47 | 0.4 | n |  | TRUE
61 | bus_LV_1031-16_0_4_node_48 | 0.4 | n |  | TRUE
62 | bus_LV_1031-16_0_4_node_50 | 0.4 | n |  | TRUE
63 | bus_LV_1031-16_0_4_node_62 | 0.4 | n |  | TRUE
64 | bus_LV_1031-16_0_4_node_60 | 0.4 | n |  | TRUE
65 | bus_LV_1031-16_0_4_node_58 | 0.4 | n |  | TRUE
66 | bus_LV_1031-16_0_4_node_53 | 0.4 | n |  | TRUE
67 | bus_LV_1031-16_0_4_node_75 | 0.4 | n |  | TRUE
68 | bus_LV_1031-16_0_4_node_76 | 0.4 | n |  | TRUE
69 | bus_LV_1031-16_0_4_node_78 | 0.4 | n |  | TRUE
70 | bus_LV_1031-16_0_4_node_57 | 0.4 | n |  | TRUE
71 | bus_LV_1031-16_0_4_node_63 | 0.4 | n |  | TRUE
72 | bus_LV_1031-16_0_4_node_74 | 0.4 | n |  | TRUE
73 | bus_LV_1031-16_0_4_node_72 | 0.4 | n |  | TRUE
74 | bus_LV_1031-16_0_4_node_64 | 0.4 | n |  | TRUE
75 | bus_LV_1031-16_0_4_node_65 | 0.4 | n |  | TRUE
76 | bus_LV_1031-16_0_4_node_66 | 0.4 | n |  | TRUE
77 | bus_LV_1031-16_0_4_node_67 | 0.4 | n |  | TRUE
78 | bus_LV_1031-16_0_4_node_73 | 0.4 | n |  | TRUE
79 | bus_LV_1031-16_0_4_node_69 | 0.4 | n |  | TRUE
80 | bus_LV_1031-16_0_4_node_80 | 0.4 | n |  | TRUE
81 | bus_MV_353_1_node_50 | 20 | n |  | TRUE

## load
| name | bus | p_mw | q_mvar | const_z_percent | const_i_percent | sn_mva | scaling | in_service | type
0 | LV_1031-16_0_4_load_0 | 0 | 0.0011551 | 0.0002895 | 0 | 0 |  | 1 | TRUE | wye
1 | LV_1031-16_0_4_load_8 | 3 | 0.00052296 | 0.00013107 | 0 | 0 |  | 1 | TRUE | wye
2 | LV_1031-16_0_4_load_4 | 5 | 0.0041301 | 0.0010351 | 0 | 0 |  | 1 | TRUE | wye
3 | LV_1031-16_0_4_load_61 | 7 | 0.00057866 | 0.00014503 | 0 | 0 |  | 1 | TRUE | wye
4 | LV_1031-16_0_4_load_45 | 8 | 0.00065216 | 0.00016345 | 0 | 0 |  | 1 | TRUE | wye
5 | LV_1031-16_0_4_load_5 | 10 | 0.00089235 | 0.00022364 | 0 | 0 |  | 1 | TRUE | wye
6 | LV_1031-16_0_4_load_7 | 11 | 0.0019713 | 0.00049404 | 0 | 0 |  | 1 | TRUE | wye
7 | LV_1031-16_0_4_load_10 | 13 | 0.00062944 | 0.00015775 | 0 | 0 |  | 1 | TRUE | wye
8 | LV_1031-16_0_4_load_11 | 14 | 0.00015349 | 3.8469e-05 | 0 | 0 |  | 1 | TRUE | wye
9 | LV_1031-16_0_4_load_12 | 15 | 0.00037085 | 9.2943e-05 | 0 | 0 |  | 1 | TRUE | wye
10 | LV_1031-16_0_4_load_21 | 17 | 0.00018238 | 4.5708e-05 | 0 | 0 |  | 1 | TRUE | wye
11 | LV_1031-16_0_4_load_31 | 18 | 0.00096095 | 0.00024084 | 0 | 0 |  | 1 | TRUE | wye
12 | LV_1031-16_0_4_load_20 | 19 | 0.00037473 | 9.3915e-05 | 0 | 0 |  | 1 | TRUE | wye
13 | LV_1031-16_0_4_load_15 | 20 | 0.0010152 | 0.00025443 | 0 | 0 |  | 1 | TRUE | wye
14 | LV_1031-16_0_4_load_30 | 21 | 0.00091916 | 0.00023036 | 0 | 0 |  | 1 | TRUE | wye
15 | LV_1031-16_0_4_load_32 | 22 | 0.00045273 | 0.00011347 | 0 | 0 |  | 1 | TRUE | wye
16 | LV_1031-16_0_4_load_16 | 23 | 0.0011232 | 0.00028151 | 0 | 0 |  | 1 | TRUE | wye
17 | LV_1031-16_0_4_load_17 | 24 | 0.00055147 | 0.00013821 | 0 | 0 |  | 1 | TRUE | wye
18 | LV_1031-16_0_4_load_18 | 25 | 0.0018055 | 0.00045251 | 0 | 0 |  | 1 | TRUE | wye
19 | LV_1031-16_0_4_load_19 | 26 | 0.00055269 | 0.00013852 | 0 | 0 |  | 1 | TRUE | wye
20 | LV_1031-16_0_4_load_22 | 27 | 0.0097066 | 0.0024327 | 0 | 0 |  | 1 | TRUE | wye
21 | LV_1031-16_0_4_load_29 | 31 | 0.0079492 | 0.0019923 | 0 | 0 |  | 1 | TRUE | wye
22 | LV_1031-16_0_4_load_44 | 32 | 0.0048784 | 0.0012226 | 0 | 0 |  | 1 | TRUE | wye
23 | LV_1031-16_0_4_load_41 | 33 | 0.0019153 | 0.00048001 | 0 | 0 |  | 1 | TRUE | wye
24 | LV_1031-16_0_4_load_82 | 36 | 0.020148 | 0.0050496 | 0 | 0 |  | 1 | TRUE | wye
25 | LV_1031-16_0_4_load_84 | 37 | 0.0035908 | 0.00089994 | 0 | 0 |  | 1 | TRUE | wye
26 | LV_1031-16_0_4_load_83 | 40 | 0.0061028 | 0.0015295 | 0 | 0 |  | 1 | TRUE | wye
27 | LV_1031-16_0_4_load_54 | 42 | 0.0047549 | 0.0011917 | 0 | 0 |  | 1 | TRUE | wye
28 | LV_1031-16_0_4_load_42 | 43 | 0.0058499 | 0.0014661 | 0 | 0 |  | 1 | TRUE | wye
29 | LV_1031-16_0_4_load_81 | 46 | 0.0097467 | 0.0024427 | 0 | 0 |  | 1 | TRUE | wye
30 | LV_1031-16_0_4_load_34 | 47 | 0.0045492 | 0.0011401 | 0 | 0 |  | 1 | TRUE | wye
31 | LV_1031-16_0_4_load_37 | 50 | 0.0034883 | 0.00087425 | 0 | 0 |  | 1 | TRUE | wye
32 | LV_1031-16_0_4_load_38 | 51 | 0.001557 | 0.00039022 | 0 | 0 |  | 1 | TRUE | wye
33 | LV_1031-16_0_4_load_39 | 52 | 0.010179 | 0.0025511 | 0 | 0 |  | 1 | TRUE | wye
34 | LV_1031-16_0_4_load_40 | 53 | 0.0058459 | 0.0014651 | 0 | 0 |  | 1 | TRUE | wye
35 | LV_1031-16_0_4_load_46 | 54 | 0.010278 | 0.0025758 | 0 | 0 |  | 1 | TRUE | wye
36 | LV_1031-16_0_4_load_77 | 55 | 0.0032769 | 0.00082127 | 0 | 0 |  | 1 | TRUE | wye
37 | LV_1031-16_0_4_load_55 | 56 | 0.010175 | 0.0025502 | 0 | 0 |  | 1 | TRUE | wye
38 | LV_1031-16_0_4_load_43 | 57 | 0.010178 | 0.002551 | 0 | 0 |  | 1 | TRUE | wye
39 | LV_1031-16_0_4_load_68 | 58 | 0.0016996 | 0.00042595 | 0 | 0 |  | 1 | TRUE | wye
40 | LV_1031-16_0_4_load_52 | 59 | 0.0019358 | 0.00048515 | 0 | 0 |  | 1 | TRUE | wye
41 | LV_1031-16_0_4_load_47 | 60 | 0.0010723 | 0.00026876 | 0 | 0 |  | 1 | TRUE | wye
42 | LV_1031-16_0_4_load_48 | 61 | 0.0011546 | 0.00028937 | 0 | 0 |  | 1 | TRUE | wye
43 | LV_1031-16_0_4_load_50 | 62 | 0.001074 | 0.00026917 | 0 | 0 |  | 1 | TRUE | wye
44 | LV_1031-16_0_4_load_60 | 64 | 0.0012855 | 0.00032217 | 0 | 0 |  | 1 | TRUE | wye
45 | LV_1031-16_0_4_load_58 | 65 | 0.004179 | 0.0010474 | 0 | 0 |  | 1 | TRUE | wye
46 | LV_1031-16_0_4_load_53 | 66 | 0.0019656 | 0.00049262 | 0 | 0 |  | 1 | TRUE | wye
47 | LV_1031-16_0_4_load_75 | 67 | 0.0093048 | 0.002332 | 0 | 0 |  | 1 | TRUE | wye
48 | LV_1031-16_0_4_load_78 | 69 | 0.0092225 | 0.0023114 | 0 | 0 |  | 1 | TRUE | wye
49 | LV_1031-16_0_4_load_57 | 70 | 0.0011748 | 0.00029444 | 0 | 0 |  | 1 | TRUE | wye
50 | LV_1031-16_0_4_load_63 | 71 | 0.0006552 | 0.00016421 | 0 | 0 |  | 1 | TRUE | wye
51 | LV_1031-16_0_4_load_74 | 72 | 0.0027145 | 0.00068032 | 0 | 0 |  | 1 | TRUE | wye
52 | LV_1031-16_0_4_load_72 | 73 | 0.0022 | 0.00055137 | 0 | 0 |  | 1 | TRUE | wye
53 | LV_1031-16_0_4_load_64 | 74 | 0.0019491 | 0.00048848 | 0 | 0 |  | 1 | TRUE | wye
54 | LV_1031-16_0_4_load_65 | 75 | 0.0024833 | 0.00062237 | 0 | 0 |  | 1 | TRUE | wye
55 | LV_1031-16_0_4_load_66 | 76 | 0.002483 | 0.0006223 | 0 | 0 |  | 1 | TRUE | wye
56 | LV_1031-16_0_4_load_67 | 77 | 0.0018053 | 0.00045244 | 0 | 0 |  | 1 | TRUE | wye
57 | LV_1031-16_0_4_load_73 | 78 | 0.0044067 | 0.0011044 | 0 | 0 |  | 1 | TRUE | wye
58 | LV_1031-16_0_4_load_69 | 79 | 0.0029294 | 0.00073418 | 0 | 0 |  | 1 | TRUE | wye
59 | LV_1031-16_0_4_load_80 | 80 | 0.0092583 | 0.0023204 | 0 | 0 |  | 1 | TRUE | wye

## ext_grid
| name | bus | vm_pu | va_degree | slack_weight | in_service
0 |  | 64 | 1 | 0 | 1 | TRUE

## line
| name | std_type | from_bus | to_bus | length_km | r_ohm_per_km | x_ohm_per_km | c_nf_per_km | g_us_per_km | max_i_ka | df | parallel | type | in_service
0 | LV_1031-16_0_4_line_0 | NAYY 4x150 SE | 0 | 1 | 0.13555 | 0.208 | 0.08 | 261 | 0 | 0.27 | 1 | 1 | cs | TRUE
1 | LV_1031-16_0_4_line_1 | NAYY 4x150 SE | 0 | 2 | 0.33633 | 0.208 | 0.08 | 261 | 0 | 0.27 | 1 | 1 | cs | TRUE
2 | LV_1031-16_0_4_line_2 | NAYY 4x150 SE | 1 | 3 | 0.10617 | 0.208 | 0.08 | 261 | 0 | 0.27 | 1 | 1 | cs | TRUE
3 | LV_1031-16_0_4_line_3 | NAYY 4x150 SE | 2 | 6 | 0.10386 | 0.208 | 0.08 | 261 | 0 | 0.27 | 1 | 1 | cs | TRUE
4 | LV_1031-16_0_4_line_4 | NAYY 4x150 SE | 3 | 7 | 0.03274 | 0.208 | 0.08 | 261 | 0 | 0.27 | 1 | 2 | cs | TRUE
5 | LV_1031-16_0_4_line_5 | NAYY 4x150 SE | 3 | 4 | 0.1049 | 0.208 | 0.08 | 261 | 0 | 0.27 | 1 | 1 | cs | TRUE
6 | LV_1031-16_0_4_line_6 | NAYY 4x150 SE | 4 | 5 | 0.049329 | 0.208 | 0.08 | 261 | 0 | 0.27 | 1 | 1 | cs | TRUE
7 | LV_1031-16_0_4_line_7 | NAYY 4x150 SE | 5 | 10 | 0.019637 | 0.208 | 0.08 | 261 | 0 | 0.27 | 1 | 1 | cs | TRUE
8 | LV_1031-16_0_4_line_8 | NAYY 4x150 SE | 6 | 8 | 0.068159 | 0.208 | 0.08 | 261 | 0 | 0.27 | 1 | 1 | cs | TRUE
9 | LV_1031-16_0_4_line_9 | NAYY 4x150 SE | 7 | 12 | 0.047064 | 0.208 | 0.08 | 261 | 0 | 0.27 | 1 | 3 | cs | TRUE
10 | LV_1031-16_0_4_line_10 | NAYY 4x150 SE | 8 | 9 | 0.29794 | 0.208 | 0.08 | 261 | 0 | 0.27 | 1 | 1 | cs | TRUE
11 | LV_1031-16_0_4_line_11 | NAYY 4x150 SE | 9 | 22 | 0.099632 | 0.208 | 0.08 | 261 | 0 | 0.27 | 1 | 1 | cs | TRUE
12 | LV_1031-16_0_4_line_12 | NAYY 4x150 SE | 10 | 11 | 0.012409 | 0.208 | 0.08 | 261 | 0 | 0.27 | 1 | 1 | cs | TRUE
13 | LV_1031-16_0_4_line_13 | NAYY 4x150 SE | 12 | 71 | 0.035122 | 0.208 | 0.08 | 261 | 0 | 0.27 | 1 | 3 | cs | TRUE
14 | LV_1031-16_0_4_line_14 | NAYY 4x150 SE | 12 | 63 | 0.00511 | 0.208 | 0.08 | 261 | 0 | 0.27 | 1 | 1 | cs | TRUE
15 | LV_1031-16_0_4_line_15 | NAYY 4x150 SE | 12 | 70 | 0.019845 | 0.208 | 0.08 | 261 | 0 | 0.27 | 1 | 3 | cs | TRUE
16 | LV_1031-16_0_4_line_16 | NAYY 4x150 SE | 13 | 14 | 0.004488 | 0.208 | 0.08 | 261 | 0 | 0.27 | 1 | 1 | cs | TRUE
17 | LV_1031-16_0_4_line_17 | NAYY 4x150 SE | 13 | 15 | 0.015587 | 0.208 | 0.08 | 261 | 0 | 0.27 | 1 | 1 | cs | TRUE
18 | LV_1031-16_0_4_line_18 | NAYY 4x150 SE | 15 | 16 | 0.030381 | 0.208 | 0.08 | 261 | 0 | 0.27 | 1 | 1 | cs | TRUE
19 | LV_1031-16_0_4_line_19 | NAYY 4x150 SE | 16 | 20 | 0.023178 | 0.208 | 0.08 | 261 | 0 | 0.27 | 1 | 1 | cs | TRUE
20 | LV_1031-16_0_4_line_20 | NAYY 4x150 SE | 17 | 18 | 0.024749 | 0.208 | 0.08 | 261 | 0 | 0.27 | 1 | 1 | cs | TRUE
21 | LV_1031-16_0_4_line_21 | NAYY 4x150 SE | 17 | 19 | 0.083127 | 0.208 | 0.08 | 261 | 0 | 0.27 | 1 | 1 | cs | TRUE
22 | LV_1031-16_0_4_line_22 | NAYY 4x150 SE | 18 | 21 | 0.010686 | 0.208 | 0.08 | 261 | 0 | 0.27 | 1 | 1 | cs | TRUE
23 | LV_1031-16_0_4_line_23 | NAYY 4x150 SE | 19 | 26 | 0.27428 | 0.208 | 0.08 | 261 | 0 | 0.27 | 1 | 1 | cs | TRUE
24 | LV_1031-16_0_4_line_24 | NAYY 4x150 SE | 20 | 23 | 0.17918 | 0.208 | 0.08 | 261 | 0 | 0.27 | 1 | 1 | cs | TRUE
25 | LV_1031-16_0_4_line_25 | NAYY 4x150 SE | 21 | 22 | 0.013066 | 0.208 | 0.08 | 261 | 0 | 0.27 | 1 | 1 | cs | TRUE
26 | LV_1031-16_0_4_line_26 | NAYY 4x150 SE | 23 | 24 | 0.017239 | 0.208 | 0.08 | 261 | 0 | 0.27 | 1 | 1 | cs | TRUE
27 | LV_1031-16_0_4_line_27 | NAYY 4x150 SE | 24 | 25 | 0.0083997 | 0.208 | 0.08 | 261 | 0 | 0.27 | 1 | 1 | cs | TRUE
28 | LV_1031-16_0_4_line_28 | NAYY 4x150 SE | 25 | 26 | 0.4225 | 0.208 | 0.08 | 261 | 0 | 0.27 | 1 | 1 | cs | TRUE
29 | LV_1031-16_0_4_line_29 | NAYY 4x150 SE | 27 | 28 | 0.051119 | 0.208 | 0.08 | 261 | 0 | 0.27 | 1 | 3 | cs | TRUE
30 | LV_1031-16_0_4_line_30 | NAYY 4x150 SE | 27 | 29 | 0.018722 | 0.208 | 0.08 | 261 | 0 | 0.27 | 1 | 3 | cs | TRUE
31 | LV_1031-16_0_4_line_31 | NAYY 4x150 SE | 28 | 30 | 0.017109 | 0.208 | 0.08 | 261 | 0 | 0.27 | 1 | 3 | cs | TRUE
32 | LV_1031-16_0_4_line_32 | NAYY 4x150 SE | 29 | 31 | 0.049094 | 0.208 | 0.08 | 261 | 0 | 0.27 | 1 | 3 | cs | TRUE
33 | LV_1031-16_0_4_line_33 | NAYY 4x150 SE | 30 | 32 | 0.018973 | 0.208 | 0.08 | 261 | 0 | 0.27 | 1 | 1 | cs | TRUE
34 | LV_1031-16_0_4_line_34 | NAYY 4x150 SE | 30 | 33 | 0.028457 | 0.208 | 0.08 | 261 | 0 | 0.27 | 1 | 3 | cs | TRUE
35 | LV_1031-16_0_4_line_35 | NAYY 4x150 SE | 31 | 41 | 0.050244 | 0.208 | 0.08 | 261 | 0 | 0.27 | 1 | 3 | cs | TRUE
36 | LV_1031-16_0_4_line_36 | NAYY 4x150 SE | 32 | 42 | 0.00042049 | 0.208 | 0.08 | 261 | 0 | 0.27 | 1 | 1 | cs | TRUE
37 | LV_1031-16_0_4_line_37 | NAYY 4x150 SE | 33 | 43 | 0.0037562 | 0.208 | 0.08 | 261 | 0 | 0.27 | 1 | 3 | cs | TRUE
38 | LV_1031-16_0_4_line_38 | NAYY 4x150 SE | 34 | 35 | 0.018009 | 0.208 | 0.08 | 261 | 0 | 0.27 | 1 | 1 | cs | TRUE
39 | LV_1031-16_0_4_line_39 | NAYY 4x150 SE | 34 | 36 | 0.031069 | 0.208 | 0.08 | 261 | 0 | 0.27 | 1 | 1 | cs | TRUE
40 | LV_1031-16_0_4_line_40 | NAYY 4x150 SE | 35 | 37 | 0.029547 | 0.208 | 0.08 | 261 | 0 | 0.27 | 1 | 1 | cs | TRUE
41 | LV_1031-16_0_4_line_41 | NAYY 4x150 SE | 36 | 44 | 0.0050508 | 0.208 | 0.08 | 261 | 0 | 0.27 | 1 | 1 | cs | TRUE
42 | LV_1031-16_0_4_line_42 | NAYY 4x150 SE | 37 | 39 | 0.070127 | 0.208 | 0.08 | 261 | 0 | 0.27 | 1 | 1 | cs | TRUE
43 | LV_1031-16_0_4_line_43 | NAYY 4x150 SE | 38 | 39 | 0.060977 | 0.208 | 0.08 | 261 | 0 | 0.27 | 1 | 1 | cs | TRUE
44 | LV_1031-16_0_4_line_44 | NAYY 4x150 SE | 38 | 40 | 0.040557 | 0.208 | 0.08 | 261 | 0 | 0.27 | 1 | 1 | cs | TRUE
45 | LV_1031-16_0_4_line_45 | NAYY 4x150 SE | 39 | 45 | 0.12938 | 0.208 | 0.08 | 261 | 0 | 0.27 | 1 | 1 | cs | TRUE
46 | LV_1031-16_0_4_line_46 | NAYY 4x150 SE | 41 | 46 | 0.028353 | 0.208 | 0.08 | 261 | 0 | 0.27 | 1 | 3 | cs | TRUE
47 | LV_1031-16_0_4_line_47 | NAYY 4x150 SE | 42 | 59 | 0.027334 | 0.208 | 0.08 | 261 | 0 | 0.27 | 1 | 1 | cs | TRUE
48 | LV_1031-16_0_4_line_48 | NAYY 4x150 SE | 43 | 57 | 0.028987 | 0.208 | 0.08 | 261 | 0 | 0.27 | 1 | 3 | cs | TRUE
49 | LV_1031-16_0_4_line_49 | NAYY 4x150 SE | 44 | 64 | 0.028611 | 0.208 | 0.08 | 261 | 0 | 0.27 | 1 | 1 | cs | TRUE
50 | LV_1031-16_0_4_line_50 | NAYY 4x150 SE | 45 | 79 | 0.026963 | 0.208 | 0.08 | 261 | 0 | 0.27 | 1 | 1 | cs | TRUE
51 | LV_1031-16_0_4_line_51 | NAYY 4x150 SE | 46 | 80 | 0.035072 | 0.208 | 0.08 | 261 | 0 | 0.27 | 1 | 3 | cs | TRUE
52 | LV_1031-16_0_4_line_52 | NAYY 4x150 SE | 47 | 48 | 0.012454 | 0.208 | 0.08 | 261 | 0 | 0.27 | 1 | 3 | cs | TRUE
53 | LV_1031-16_0_4_line_53 | NAYY 4x150 SE | 47 | 49 | 0.022997 | 0.208 | 0.08 | 261 | 0 | 0.27 | 1 | 3 | cs | TRUE
54 | LV_1031-16_0_4_line_54 | NAYY 4x150 SE | 48 | 50 | 0.02598 | 0.208 | 0.08 | 261 | 0 | 0.27 | 1 | 1 | cs | TRUE
55 | LV_1031-16_0_4_line_55 | NAYY 4x150 SE | 48 | 51 | 0.030601 | 0.208 | 0.08 | 261 | 0 | 0.27 | 1 | 3 | cs | TRUE
56 | LV_1031-16_0_4_line_56 | NAYY 4x150 SE | 49 | 52 | 0.022722 | 0.208 | 0.08 | 261 | 0 | 0.27 | 1 | 1 | cs | TRUE
57 | LV_1031-16_0_4_line_57 | NAYY 4x150 SE | 49 | 53 | 0.026263 | 0.208 | 0.08 | 261 | 0 | 0.27 | 1 | 3 | cs | TRUE
58 | LV_1031-16_0_4_line_58 | NAYY 4x150 SE | 50 | 54 | 0.0036877 | 0.208 | 0.08 | 261 | 0 | 0.27 | 1 | 1 | cs | TRUE
59 | LV_1031-16_0_4_line_59 | NAYY 4x150 SE | 51 | 55 | 0.0062754 | 0.208 | 0.08 | 261 | 0 | 0.27 | 1 | 3 | cs | TRUE
60 | LV_1031-16_0_4_line_60 | NAYY 4x150 SE | 52 | 56 | 0.018841 | 0.208 | 0.08 | 261 | 0 | 0.27 | 1 | 1 | cs | TRUE
61 | LV_1031-16_0_4_line_61 | NAYY 4x150 SE | 53 | 57 | 0.0001925 | 0.208 | 0.08 | 261 | 0 | 0.27 | 1 | 3 | cs | TRUE
62 | LV_1031-16_0_4_line_62 | NAYY 4x150 SE | 55 | 58 | 0.014502 | 0.208 | 0.08 | 261 | 0 | 0.27 | 1 | 3 | cs | TRUE
63 | LV_1031-16_0_4_line_63 | NAYY 4x150 SE | 58 | 76 | 0.0094208 | 0.208 | 0.08 | 261 | 0 | 0.27 | 1 | 3 | cs | TRUE
64 | LV_1031-16_0_4_line_64 | NAYY 4x150 SE | 59 | 66 | 0.00063646 | 0.208 | 0.08 | 261 | 0 | 0.27 | 1 | 1 | cs | TRUE
65 | LV_1031-16_0_4_line_65 | NAYY 4x150 SE | 60 | 61 | 0.023565 | 0.208 | 0.08 | 261 | 0 | 0.27 | 1 | 1 | cs | TRUE
66 | LV_1031-16_0_4_line_66 | NAYY 4x150 SE | 61 | 62 | 0.014668 | 0.208 | 0.08 | 261 | 0 | 0.27 | 1 | 1 | cs | TRUE
67 | LV_1031-16_0_4_line_67 | NAYY 4x150 SE | 62 | 63 | 0.030874 | 0.208 | 0.08 | 261 | 0 | 0.27 | 1 | 1 | cs | TRUE
68 | LV_1031-16_0_4_line_68 | NAYY 4x150 SE | 64 | 65 | 0.0092572 | 0.208 | 0.08 | 261 | 0 | 0.27 | 1 | 3 | cs | TRUE
69 | LV_1031-16_0_4_line_69 | NAYY 4x150 SE | 65 | 70 | 0.011605 | 0.208 | 0.08 | 261 | 0 | 0.27 | 1 | 3 | cs | TRUE
70 | LV_1031-16_0_4_line_70 | NAYY 4x150 SE | 67 | 68 | 0.041883 | 0.208 | 0.08 | 261 | 0 | 0.27 | 1 | 1 | cs | TRUE
71 | LV_1031-16_0_4_line_71 | NAYY 4x150 SE | 68 | 69 | 0.04367 | 0.208 | 0.08 | 261 | 0 | 0.27 | 1 | 1 | cs | TRUE
72 | LV_1031-16_0_4_line_72 | NAYY 4x150 SE | 69 | 80 | 0.014844 | 0.208 | 0.08 | 261 | 0 | 0.27 | 1 | 1 | cs | TRUE
73 | LV_1031-16_0_4_line_73 | NAYY 4x150 SE | 71 | 72 | 0.016721 | 0.208 | 0.08 | 261 | 0 | 0.27 | 1 | 3 | cs | TRUE
74 | LV_1031-16_0_4_line_74 | NAYY 4x150 SE | 72 | 73 | 0.0059367 | 0.208 | 0.08 | 261 | 0 | 0.27 | 1 | 3 | cs | TRUE
75 | LV_1031-16_0_4_line_75 | NAYY 4x150 SE | 73 | 78 | 0.013555 | 0.208 | 0.08 | 261 | 0 | 0.27 | 1 | 3 | cs | TRUE
76 | LV_1031-16_0_4_line_76 | NAYY 4x150 SE | 74 | 75 | 0.007673 | 0.208 | 0.08 | 261 | 0 | 0.27 | 1 | 3 | cs | TRUE
77 | LV_1031-16_0_4_line_77 | NAYY 4x150 SE | 74 | 76 | 0.011155 | 0.208 | 0.08 | 261 | 0 | 0.27 | 1 | 3 | cs | TRUE
78 | LV_1031-16_0_4_line_78 | NAYY 4x150 SE | 75 | 77 | 0.011677 | 0.208 | 0.08 | 261 | 0 | 0.27 | 1 | 3 | cs | TRUE
79 | LV_1031-16_0_4_line_79 | NAYY 4x150 SE | 77 | 78 | 0.0068085 | 0.208 | 0.08 | 261 | 0 | 0.27 | 1 | 3 | cs | TRUE

## trafo
| name | std_type | hv_bus | lv_bus | sn_mva | vn_hv_kv | vn_lv_kv | vk_percent | vkr_percent | pfe_kw | i0_percent | shift_degree | tap_side | tap_neutral | tap_min | tap_max | tap_step_percent | tap_step_degree | tap_pos | tap_phase_shifter | parallel | df | in_service
0 | LV_1031-16_0_4_trafo_60 | 0.25 MVA 20/0.4 kV | 81 | 64 | 0.25 | 20 | 0.4 | 6 | 1.44 | 0.8 | 0.32 | 150 | hv | 0 | -2 | 2 | 2.5 | 0 | 0 | FALSE | 1 | 1 | TRUE

## line_geodata
| x0 | y0 | x1 | y1 | x2 | y2 | x3 | y3 | x4 | y4 | x5 | y5 | x6 | y6 | x7 | y7 | x8 | y8 | x9 | y9
0 | 2665407.0438 | 1223939.0002 | 2665415.5972 | 1223925.2187 | 2665419.8814 | 1223919.7178 | 2665455.6814 | 1223881.7424 | 2665462.738 | 1223873.07 | 2665470.5199 | 1223861.2035 | 2665473.7614 | 1223853.99 | 2665479.8149 | 1223835.1779 | 2665482.4708 | 1223828.5681
1 | 2665482.4708 | 1223828.5681 | 2665539.433 | 1223497.0949
2 | 2665449.8064 | 1224036.177 | 2665407.0438 | 1223939.0002
3 | 2665539.433 | 1223497.0949 | 2665582.6314 | 1223509.256 | 2665610.2068 | 1223515.9863 | 2665640.6826 | 1223521.0142
4 | 2665424.5816 | 1224057.0487 | 2665449.8064 | 1224036.177
5 | 2665529.5974 | 1223968.8445 | 2665522.4058 | 1223974.6246 | 2665519.4224 | 1223978.372 | 2665508.2153 | 1223990.7233 | 2665499.3991 | 1223999.4319 | 2665488.6479 | 1224007.5744 | 2665480.0722 | 1224013.0391 | 2665473.4011 | 1224017.0128 | 2665453.4932 | 1224033.1265 | 2665449.8064 | 1224036.177
6 | 2665529.5974 | 1223968.8445 | 2665531.0537 | 1223970.1836 | 2665562.8178 | 1223992.2918 | 2665569.3265 | 1223995.4989 | 2665570.6949 | 1223995.7636
7 | 2665570.6949 | 1223995.7636 | 2665577.3095 | 1223997.0433 | 2665590.0915 | 1223995.3042
8 | 2665640.6826 | 1223521.0142 | 2665650.0305 | 1223510.2548 | 2665666.4136 | 1223485.9532 | 2665678.7554 | 1223464.6754
9 | 2665386.7853 | 1224085.0158 | 2665400.4105 | 1224076.1486 | 2665421.3222 | 1224059.7456 | 2665424.5816 | 1224057.0487
10 | 2665635.4392 | 1223169.8984 | 2665678.7554 | 1223464.6754
11 | 2665635.4392 | 1223169.8984 | 2665609.8819 | 1223156.0746 | 2665580.0361 | 1223135.6773 | 2665554.7563 | 1223112.31
12 | 2665590.0915 | 1223995.3042 | 2665592.126 | 1223995.0274 | 2665602.0979 | 1223992.2355 | 2665602.0979 | 1223992.2355
13 | 2665386.7853 | 1224085.0158 | 2665392.4404 | 1224094.8286 | 2665396.0662 | 1224098.1706 | 2665408.6958 | 1224101.2335 | 2665412.2502 | 1224102.0953 | 2665413.982 | 1224102.5146 | 2665414.4009 | 1224102.6154
14 | 2665384.2331 | 1224080.5849 | 2665386.7853 | 1224085.0158
15 | 2665386.7853 | 1224085.0158 | 2665369.0453 | 1224093.6488 | 2665368.9407 | 1224093.6975
16 | 2665820.9306 | 1222660.7533 | 2665825.331 | 1222661.6359
17 | 2665820.9306 | 1222660.7533 | 2665820.9306 | 1222660.7533 | 2665817.2836 | 1222655.8432 | 2665818.8919 | 1222646.5102
18 | 2665824.0511 | 1222616.5707 | 2665818.8919 | 1222646.5102
19 | 2665824.0511 | 1222616.5707 | 2665809.099 | 1222606.5212 | 2665804.3027 | 1222604.6125
20 | 2665535.9643 | 1223097.8619 | 2665515.7016 | 1223083.651
21 | 2665515.7016 | 1223083.651 | 2665494.4364 | 1223068.7371 | 2665447.2211 | 1223036.5306
22 | 2665544.7128 | 1223103.9975 | 2665535.9643 | 1223097.8619
23 | 2665447.2211 | 1223036.5306 | 2665246.438 | 1222849.6717
24 | 2665804.3027 | 1222604.6125 | 2665625.919 | 1222621.4866
25 | 2665544.7128 | 1223103.9975 | 2665549.0674 | 1223107.0514 | 2665554.7563 | 1223112.31
26 | 2665608.7623 | 1222619.8087 | 2665625.919 | 1222621.4866
27 | 2665608.7623 | 1222619.8087 | 2665600.4025 | 1222618.9911
28 | 2665246.438 | 1222849.6717 | 2665600.4025 | 1222618.9911
29 | 2665260.5986 | 1224190.9439 | 2665246.5848 | 1224202.1086 | 2665236.6992 | 1224211.5953 | 2665231.5293 | 1224219.0657 | 2665225.9478 | 1224226.7428 | 2665225.226 | 1224227.3201
30 | 2665210.3767 | 1224238.1796 | 2665213.2307 | 1224234.4529 | 2665215.2275 | 1224232.8293 | 2665219.4194 | 1224230.8739 | 2665223.6988 | 1224228.5415 | 2665225.226 | 1224227.3201
31 | 2665274.1879 | 1224201.2106 | 2665266.7296 | 1224196.7815 | 2665260.5986 | 1224190.9439
32 | 2665210.3767 | 1224238.1796 | 2665222.5947 | 1224247.6417 | 2665234.8999 | 1224263.6756 | 2665239.3256 | 1224276.3545
33 | 2665274.1879 | 1224201.2106 | 2665272.5163 | 1224204.9724 | 2665269.7498 | 1224219.5693
34 | 2665274.1879 | 1224201.2106 | 2665286.0151 | 1224204.8203 | 2665301.7406 | 1224208.2312
35 | 2665233.1374 | 1224325.5404 | 2665240.6716 | 1224298.1276 | 2665239.3256 | 1224276.3545
36 | 2665269.6715 | 1224219.9824 | 2665269.7498 | 1224219.5693
37 | 2665301.7406 | 1224208.2312 | 2665305.4115 | 1224209.0274
38 | 2665282.4844 | 1224116.7807 | 2665283.3101 | 1224121.0036 | 2665284.6597 | 1224127.9228 | 2665291.1732 | 1224126.5489
39 | 2665291.1732 | 1224126.5489 | 2665293.0723 | 1224123.4677 | 2665296.9253 | 1224119.93 | 2665301.0499 | 1224117.8961 | 2665309.7484 | 1224115.0341 | 2665317.7883 | 1224112.393
40 | 2665282.4844 | 1224116.7807 | 2665254.0759 | 1224124.9022
41 | 2665322.5868 | 1224110.8167 | 2665317.7883 | 1224112.393
42 | 2665186.7223 | 1224144.4272 | 2665220.4603 | 1224134.5124 | 2665254.0759 | 1224124.9022
43 | 2665186.7223 | 1224144.4272 | 2665178.2193 | 1224146.7578 | 2665170.6821 | 1224148.8322 | 2665174.6777 | 1224159.2604 | 2665192.4402 | 1224170.6844 | 2665203.1236 | 1224176.2716
44 | 2665203.1236 | 1224176.2716 | 2665206.5258 | 1224170.2605 | 2665238.6902 | 1224160.3711
45 | 2665186.7223 | 1224144.4272 | 2665184.1769 | 1224136.5943 | 2665175.7314 | 1224112.2084 | 2665172.3856 | 1224100.6088 | 2665171.8971 | 1224093.2765 | 2665181.1384 | 1224092.088 | 2665198.0026 | 1224090.0047 | 2665230.7676 | 1224085.8719 | 2665237.376 | 1224084.8326 | 2665246.7527 | 1224081.6666
46 | 2665233.1374 | 1224325.5404 | 2665256.5519 | 1224331.7788 | 2665260.4892 | 1224332.9973
47 | 2665264.5815 | 1224246.8385 | 2665269.6715 | 1224219.9824
48 | 2665333.1113 | 1224217.4133 | 2665314.738 | 1224211.0504 | 2665305.4115 | 1224209.0274
49 | 2665322.5868 | 1224110.8167 | 2665339.5553 | 1224105.4438 | 2665349.7194 | 1224101.7574
50 | 2665246.7527 | 1224081.6666 | 2665253.959 | 1224080.7338 | 2665259.0265 | 1224079.155 | 2665268.1986 | 1224071.1393 | 2665269.7868 | 1224069.6064
51 | 2665293.8307 | 1224343.8347 | 2665286.8699 | 1224341.1616 | 2665260.4892 | 1224332.9973
52 | 2665393.2032 | 1224231.7359 | 2665380.9083 | 1224229.7536
53 | 2665358.4352 | 1224224.9943 | 2665370.0415 | 1224228.0014 | 2665380.9083 | 1224229.7536
54 | 2665393.2032 | 1224231.7359 | 2665418.8948 | 1224235.5987
55 | 2665393.2032 | 1224231.7359 | 2665399.4854 | 1224201.787
56 | 2665358.4352 | 1224224.9943 | 2665366.3858 | 1224246.28
57 | 2665358.4352 | 1224224.9943 | 2665344.8101 | 1224221.4648 | 2665333.2932 | 1224217.4763
58 | 2665422.5415 | 1224236.147 | 2665418.8948 | 1224235.5987
59 | 2665399.4854 | 1224201.787 | 2665400.7738 | 1224195.6453
60 | 2665366.3858 | 1224246.28 | 2665372.9785 | 1224263.93
61 | 2665333.2932 | 1224217.4763 | 2665333.1113 | 1224217.4133
62 | 2665403.7509 | 1224181.4526 | 2665400.7738 | 1224195.6453
63 | 2665403.7509 | 1224181.4526 | 2665405.6849 | 1224172.2324
64 | 2665264.463 | 1224247.4638 | 2665264.5815 | 1224246.8385
65 | 2665320.1968 | 1224105.7875 | 2665342.7833 | 1224099.0669
66 | 2665342.7833 | 1224099.0669 | 2665348.7746 | 1224097.2842 | 2665356.556 | 1224094.076
67 | 2665384.2331 | 1224080.5849 | 2665373.2032 | 1224087.2125 | 2665356.556 | 1224094.076
68 | 2665358.4197 | 1224098.5956 | 2665358.3596 | 1224098.6236 | 2665349.7194 | 1224101.7574
69 | 2665368.9407 | 1224093.6975 | 2665358.4197 | 1224098.5956
70 | 2665347.9164 | 1224366.0138 | 2665352.1291 | 1224364.9149 | 2665355.4091 | 1224362.4493 | 2665357.277 | 1224358.7563 | 2665364.4792 | 1224330.3686
71 | 2665347.9164 | 1224366.0138 | 2665344.0003 | 1224364.959 | 2665316.7629 | 1224352.6412 | 2665307.6876 | 1224349.1561
72 | 2665293.8307 | 1224343.8347 | 2665307.6876 | 1224349.1561
73 | 2665417.3467 | 1224116.6377 | 2665418.2493 | 1224112.3344 | 2665418.6707 | 1224105.7348 | 2665417.1281 | 1224103.2719 | 2665414.4009 | 1224102.6154
74 | 2665416.1279 | 1224122.4479 | 2665417.3467 | 1224116.6377
75 | 2665416.1279 | 1224122.4479 | 2665413.3451 | 1224135.7142
76 | 2665407.975 | 1224161.3151 | 2665409.5502 | 1224153.8056
77 | 2665407.975 | 1224161.3151 | 2665405.6849 | 1224172.2324
78 | 2665411.9474 | 1224142.3777 | 2665409.5502 | 1224153.8056
79 | 2665411.9474 | 1224142.3777 | 2665413.3451 | 1224135.7142

## bus_geodata
| x | y | coords
0 | 2665482.4708 | 1223828.5681
1 | 2665407.0438 | 1223939.0002
2 | 2665539.433 | 1223497.0949
3 | 2665449.8064 | 1224036.177
4 | 2665529.5974 | 1223968.8445
5 | 2665570.6949 | 1223995.7636
6 | 2665640.6826 | 1223521.0142
7 | 2665424.5816 | 1224057.0487
8 | 2665678.7554 | 1223464.6754
9 | 2665635.4392 | 1223169.8984
10 | 2665590.0915 | 1223995.3042
11 | 2665602.0979 | 1223992.2355
12 | 2665386.7853 | 1224085.0158
13 | 2665820.9306 | 1222660.7533
14 | 2665825.331 | 1222661.6359
15 | 2665818.8919 | 1222646.5102
16 | 2665824.0511 | 1222616.5707
17 | 2665515.7016 | 1223083.651
18 | 2665535.9643 | 1223097.8619
19 | 2665447.2211 | 1223036.5306
20 | 2665804.3027 | 1222604.6125
21 | 2665544.7128 | 1223103.9975
22 | 2665554.7563 | 1223112.31
23 | 2665625.919 | 1222621.4866
24 | 2665608.7623 | 1222619.8087
25 | 2665600.4025 | 1222618.9911
26 | 2665246.438 | 1222849.6717
27 | 2665225.226 | 1224227.3201
28 | 2665260.5986 | 1224190.9439
29 | 2665210.3767 | 1224238.1796
30 | 2665274.1879 | 1224201.2106
31 | 2665239.3256 | 1224276.3545
32 | 2665269.7498 | 1224219.5693
33 | 2665301.7406 | 1224208.2312
34 | 2665291.1732 | 1224126.5489
35 | 2665282.4844 | 1224116.7807
36 | 2665317.7883 | 1224112.393
37 | 2665254.076 | 1224124.9022
38 | 2665203.1236 | 1224176.2716
39 | 2665186.7223 | 1224144.4272
40 | 2665238.6902 | 1224160.3711
41 | 2665233.1374 | 1224325.5404
42 | 2665269.6715 | 1224219.9824
43 | 2665305.4115 | 1224209.0274
44 | 2665322.5868 | 1224110.8167
45 | 2665246.7527 | 1224081.6666
46 | 2665260.4892 | 1224332.9973
47 | 2665380.9083 | 1224229.7536
48 | 2665393.2032 | 1224231.7359
49 | 2665358.4352 | 1224224.9943
50 | 2665418.8948 | 1224235.5987
51 | 2665399.4854 | 1224201.787
52 | 2665366.3858 | 1224246.28
53 | 2665333.2932 | 1224217.4763
54 | 2665422.5415 | 1224236.147
55 | 2665400.7738 | 1224195.6453
56 | 2665372.9785 | 1224263.93
57 | 2665333.1113 | 1224217.4133
58 | 2665403.7509 | 1224181.4526
59 | 2665264.5815 | 1224246.8385
60 | 2665320.1968 | 1224105.7875
61 | 2665342.7833 | 1224099.0669
62 | 2665356.556 | 1224094.076
63 | 2665384.2331 | 1224080.5849
64 | 2665349.7194 | 1224101.7574
65 | 2665358.4197 | 1224098.5956
66 | 2665264.463 | 1224247.4638
67 | 2665364.4792 | 1224330.3686
68 | 2665347.9164 | 1224366.0138
69 | 2665307.6876 | 1224349.1561
70 | 2665368.9407 | 1224093.6975
71 | 2665414.4009 | 1224102.6154
72 | 2665417.3467 | 1224116.6377
73 | 2665416.1279 | 1224122.4479
74 | 2665407.975 | 1224161.3151
75 | 2665409.5502 | 1224153.8056
76 | 2665405.6849 | 1224172.2324
77 | 2665411.9474 | 1224142.3777
78 | 2665413.3451 | 1224135.7142
79 | 2665269.7868 | 1224069.6064
80 | 2665293.8307 | 1224343.8347
81 | 2665349.7194 | 1224101.7574

## line_std_types
| c_nf_per_km | r_ohm_per_km | x_ohm_per_km | max_i_ka | type | q_mm2 | alpha | voltage_rating
NAYY 4x50 SE | 210 | 0.642 | 0.083 | 0.142 | cs | 50 | 0.00403 | LV
NAYY 4x120 SE | 264 | 0.225 | 0.08 | 0.242 | cs | 120 | 0.00403 | LV
NAYY 4x150 SE | 261 | 0.208 | 0.08 | 0.27 | cs | 150 | 0.00403 | LV
NA2XS2Y 1x95 RM/25 12/20 kV | 216 | 0.313 | 0.132 | 0.252 | cs | 95 | 0.00403 | MV
NA2XS2Y 1x185 RM/25 12/20 kV | 273 | 0.161 | 0.117 | 0.362 | cs | 185 | 0.00403 | MV
NA2XS2Y 1x240 RM/25 12/20 kV | 304 | 0.122 | 0.112 | 0.421 | cs | 240 | 0.00403 | MV
NA2XS2Y 1x95 RM/25 6/10 kV | 315 | 0.313 | 0.123 | 0.249 | cs | 95 | 0.00403 | MV
NA2XS2Y 1x185 RM/25 6/10 kV | 406 | 0.161 | 0.11 | 0.358 | cs | 185 | 0.00403 | MV
NA2XS2Y 1x240 RM/25 6/10 kV | 456 | 0.122 | 0.105 | 0.416 | cs | 240 | 0.00403 | MV
NA2XS2Y 1x150 RM/25 12/20 kV | 250 | 0.206 | 0.116 | 0.319 | cs | 150 | 0.00403 | MV
NA2XS2Y 1x120 RM/25 12/20 kV | 230 | 0.253 | 0.119 | 0.283 | cs | 120 | 0.00403 | MV
NA2XS2Y 1x70 RM/25 12/20 kV | 190 | 0.443 | 0.132 | 0.22 | cs | 70 | 0.00403 | MV
NA2XS2Y 1x150 RM/25 6/10 kV | 360 | 0.206 | 0.11 | 0.315 | cs | 150 | 0.00403 | MV
NA2XS2Y 1x120 RM/25 6/10 kV | 340 | 0.253 | 0.113 | 0.28 | cs | 120 | 0.00403 | MV
NA2XS2Y 1x70 RM/25 6/10 kV | 280 | 0.443 | 0.123 | 0.217 | cs | 70 | 0.00403 | MV
N2XS(FL)2Y 1x120 RM/35 64/110 kV | 112 | 0.153 | 0.166 | 0.366 | cs | 120 | 0.00393 | HV
N2XS(FL)2Y 1x185 RM/35 64/110 kV | 125 | 0.099 | 0.156 | 0.457 | cs | 185 | 0.00393 | HV
N2XS(FL)2Y 1x240 RM/35 64/110 kV | 135 | 0.075 | 0.149 | 0.526 | cs | 240 | 0.00393 | HV
N2XS(FL)2Y 1x300 RM/35 64/110 kV | 144 | 0.06 | 0.144 | 0.588 | cs | 300 | 0.00393 | HV
15-AL1/3-ST1A 0.4 | 11 | 1.8769 | 0.35 | 0.105 | ol | 16 | 0.00403 | LV
24-AL1/4-ST1A 0.4 | 11.25 | 1.2012 | 0.335 | 0.14 | ol | 24 | 0.00403 | LV
48-AL1/8-ST1A 0.4 | 12.2 | 0.5939 | 0.3 | 0.21 | ol | 48 | 0.00403 | LV
94-AL1/15-ST1A 0.4 | 13.2 | 0.306 | 0.29 | 0.35 | ol | 94 | 0.00403 | LV
34-AL1/6-ST1A 10.0 | 9.7 | 0.8342 | 0.36 | 0.17 | ol | 34 | 0.00403 | MV
48-AL1/8-ST1A 10.0 | 10.1 | 0.5939 | 0.35 | 0.21 | ol | 48 | 0.00403 | MV
70-AL1/11-ST1A 10.0 | 10.4 | 0.4132 | 0.339 | 0.29 | ol | 70 | 0.00403 | MV
94-AL1/15-ST1A 10.0 | 10.75 | 0.306 | 0.33 | 0.35 | ol | 94 | 0.00403 | MV
122-AL1/20-ST1A 10.0 | 11.1 | 0.2376 | 0.323 | 0.41 | ol | 122 | 0.00403 | MV
149-AL1/24-ST1A 10.0 | 11.25 | 0.194 | 0.315 | 0.47 | ol | 149 | 0.00403 | MV
34-AL1/6-ST1A 20.0 | 9.15 | 0.8342 | 0.382 | 0.17 | ol | 34 | 0.00403 | MV
48-AL1/8-ST1A 20.0 | 9.5 | 0.5939 | 0.372 | 0.21 | ol | 48 | 0.00403 | MV
70-AL1/11-ST1A 20.0 | 9.7 | 0.4132 | 0.36 | 0.29 | ol | 70 | 0.00403 | MV
94-AL1/15-ST1A 20.0 | 10 | 0.306 | 0.35 | 0.35 | ol | 94 | 0.00403 | MV
122-AL1/20-ST1A 20.0 | 10.3 | 0.2376 | 0.344 | 0.41 | ol | 122 | 0.00403 | MV
149-AL1/24-ST1A 20.0 | 10.5 | 0.194 | 0.337 | 0.47 | ol | 149 | 0.00403 | MV
184-AL1/30-ST1A 20.0 | 10.75 | 0.1571 | 0.33 | 0.535 | ol | 184 | 0.00403 | MV
243-AL1/39-ST1A 20.0 | 11 | 0.1188 | 0.32 | 0.645 | ol | 243 | 0.00403 | MV
48-AL1/8-ST1A 110.0 | 8 | 0.5939 | 0.46 | 0.21 | ol | 48 | 0.00403 | HV
70-AL1/11-ST1A 110.0 | 8.4 | 0.4132 | 0.45 | 0.29 | ol | 70 | 0.00403 | HV
94-AL1/15-ST1A 110.0 | 8.65 | 0.306 | 0.44 | 0.35 | ol | 94 | 0.00403 | HV
122-AL1/20-ST1A 110.0 | 8.5 | 0.2376 | 0.43 | 0.41 | ol | 122 | 0.00403 | HV
149-AL1/24-ST1A 110.0 | 8.75 | 0.194 | 0.41 | 0.47 | ol | 149 | 0.00403 | HV
184-AL1/30-ST1A 110.0 | 8.8 | 0.1571 | 0.4 | 0.535 | ol | 184 | 0.00403 | HV
243-AL1/39-ST1A 110.0 | 9 | 0.1188 | 0.39 | 0.645 | ol | 243 | 0.00403 | HV
305-AL1/39-ST1A 110.0 | 9.2 | 0.0949 | 0.38 | 0.74 | ol | 305 | 0.00403 | HV
490-AL1/64-ST1A 110.0 | 9.75 | 0.059 | 0.37 | 0.96 | ol | 490 | 0.00403 | HV
679-AL1/86-ST1A 110.0 | 9.95 | 0.042 | 0.36 | 1.15 | ol | 679 | 0.00403 | HV
490-AL1/64-ST1A 220.0 | 10 | 0.059 | 0.285 | 0.96 | ol | 490 | 0.00403 | HV
679-AL1/86-ST1A 220.0 | 11.7 | 0.042 | 0.275 | 1.15 | ol | 679 | 0.00403 | HV
490-AL1/64-ST1A 380.0 | 11 | 0.059 | 0.253 | 0.96 | ol | 490 | 0.00403 | HV
679-AL1/86-ST1A 380.0 | 14.6 | 0.042 | 0.25 | 1.15 | ol | 679 | 0.00403 | HV

## trafo_std_types
| i0_percent | pfe_kw | vkr_percent | sn_mva | vn_lv_kv | vn_hv_kv | vk_percent | shift_degree | vector_group | tap_side | tap_neutral | tap_min | tap_max | tap_step_degree | tap_step_percent | tap_phase_shifter
160 MVA 380/110 kV | 0.06 | 60 | 0.25 | 160 | 110 | 380 | 12.2 | 0 | Yy0 | hv | 0 | -9 | 9 | 0 | 1.5 | FALSE
100 MVA 220/110 kV | 0.06 | 55 | 0.26 | 100 | 110 | 220 | 12 | 0 | Yy0 | hv | 0 | -9 | 9 | 0 | 1.5 | FALSE
63 MVA 110/20 kV | 0.04 | 22 | 0.32 | 63 | 20 | 110 | 18 | 150 | YNd5 | hv | 0 | -9 | 9 | 0 | 1.5 | FALSE
40 MVA 110/20 kV | 0.05 | 18 | 0.34 | 40 | 20 | 110 | 16.2 | 150 | YNd5 | hv | 0 | -9 | 9 | 0 | 1.5 | FALSE
25 MVA 110/20 kV | 0.07 | 14 | 0.41 | 25 | 20 | 110 | 12 | 150 | YNd5 | hv | 0 | -9 | 9 | 0 | 1.5 | FALSE
63 MVA 110/10 kV | 0.04 | 22 | 0.32 | 63 | 10 | 110 | 18 | 150 | YNd5 | hv | 0 | -9 | 9 | 0 | 1.5 | FALSE
40 MVA 110/10 kV | 0.05 | 18 | 0.34 | 40 | 10 | 110 | 16.2 | 150 | YNd5 | hv | 0 | -9 | 9 | 0 | 1.5 | FALSE
25 MVA 110/10 kV | 0.07 | 14 | 0.41 | 25 | 10 | 110 | 12 | 150 | YNd5 | hv | 0 | -9 | 9 | 0 | 1.5 | FALSE
0.25 MVA 20/0.4 kV | 0.32 | 0.8 | 1.44 | 0.25 | 0.4 | 20 | 6 | 150 | Yzn5 | hv | 0 | -2 | 2 | 0 | 2.5 | FALSE
0.4 MVA 20/0.4 kV | 0.3375 | 1.35 | 1.425 | 0.4 | 0.4 | 20 | 6 | 150 | Dyn5 | hv | 0 | -2 | 2 | 0 | 2.5 | FALSE
0.63 MVA 20/0.4 kV | 0.2619 | 1.65 | 1.206 | 0.63 | 0.4 | 20 | 6 | 150 | Dyn5 | hv | 0 | -2 | 2 | 0 | 2.5 | FALSE
0.25 MVA 10/0.4 kV | 0.24 | 0.6 | 1.2 | 0.25 | 0.4 | 10 | 4 | 150 | Dyn5 | hv | 0 | -2 | 2 | 0 | 2.5 | FALSE
0.4 MVA 10/0.4 kV | 0.2375 | 0.95 | 1.325 | 0.4 | 0.4 | 10 | 4 | 150 | Dyn5 | hv | 0 | -2 | 2 | 0 | 2.5 | FALSE
0.63 MVA 10/0.4 kV | 0.1873 | 1.18 | 1.0794 | 0.63 | 0.4 | 10 | 4 | 150 | Dyn5 | hv | 0 | -2 | 2 | 0 | 2.5 | FALSE

## trafo3w_std_types
| sn_hv_mva | sn_mv_mva | sn_lv_mva | vn_hv_kv | vn_mv_kv | vn_lv_kv | vk_hv_percent | vk_mv_percent | vk_lv_percent | vkr_hv_percent | vkr_mv_percent | vkr_lv_percent | pfe_kw | i0_percent | shift_mv_degree | shift_lv_degree | vector_group | tap_side | tap_neutral | tap_min | tap_max | tap_step_percent
63/25/38 MVA 110/20/10 kV | 63 | 25 | 38 | 110 | 20 | 10 | 10.4 | 10.4 | 10.4 | 0.28 | 0.32 | 0.35 | 35 | 0.89 | 0 | 0 | YN0yn0yn0 | hv | 0 | -10 | 10 | 1.2
63/25/38 MVA 110/10/10 kV | 63 | 25 | 38 | 110 | 10 | 10 | 10.4 | 10.4 | 10.4 | 0.28 | 0.32 | 0.35 | 35 | 0.89 | 0 | 0 | YN0yn0yn0 | hv | 0 | -10 | 10 | 1.2

## fuse_std_types
| fuse_type | i_rated_a | t_avg | t_min | t_total | x_avg | x_min | x_total
HV 100A | HV 100A | 100 | 0 | [10.0, 3.64, 0.854, 0.281, 0.1, 0.0531, 0.022, 0.01] | [10.0, 4.267, 1.21, 0.403, 0.1, 0.058, 0.022, 0.01] | 0 | [300.0, 350.0, 450.0, 550.0, 700.0, 850.0, 1200.0, 1752.0] | [600.0, 700.0, 900.0, 1150.0, 1665.0, 2000.0, 3000.0, 4313.0]
HV 10A | HV 10A | 10 | 0 | [10.0, 1675.0, 0.344, 0.156, 0.1, 0.0417, 0.0171, 0.01] | [10.0, 1.3, 0.3, 0.155, 0.1, 0.0555, 0.023, 0.01] | 0 | [30.0, 32.0, 35.0, 37.0, 39.0, 50.0, 70.0, 88.0] | [60.0, 70.0, 80.0, 87.0, 94.0, 110.0, 150.0, 216.0]
HV 125A | HV 125A | 125 | 0 | [10.0, 1.82, 0.344, 0.1, 0.0467, 0.0269, 0.01] | [10.0, 2.478, 0.426, 0.1, 0.0427, 0.0211, 0.01] | 0 | [375.0, 500.0, 700.0, 925.0, 1200.0, 1500.0, 2341.0] | [750.0, 1000.0, 1500.0, 2200.0, 3000.0, 4000.0, 5765.0]
HV 160A | HV 160A | 160 | 0 | [10.0, 4.15, 1.03, 0.198, 0.1, 0.051, 0.0172, 0.01] | [10.0, 2.3, 0.734, 0.274, 0.1, 0.046, 0.0177, 0.01] | 0 | [480.0, 550.0, 700.0, 1000.0, 1260.0, 1600.0, 2500.0, 3227.0] | [960.0, 1300.0, 1700.0, 2200.0, 2996.0, 4000.0, 6000.0, 7946.0]
HV 16A | HV 16A | 16 | 0 | [10.0, 0.352, 0.164, 0.1, 0.0649, 0.0342, 0.01] | [10.0, 2.34, 0.722, 0.181, 0.1, 0.055, 0.0296, 0.01] | 0 | [48.0, 60.0, 65.0, 71.0, 80.0, 100.0, 162.0] | [96.0, 110.0, 125.0, 150.0, 168.0, 200.0, 250.0, 398.0]
HV 200A | HV 200A | 200 | 0 | [10.0, 4.267, 1.21, 0.403, 0.1, 0.058, 0.022, 0.01] | [10.0, 3.73, 1.654, 0.328, 0.1, 0.0531, 0.019, 0.01] | 0 | [600.0, 700.0, 900.0, 1150.0, 1665.0, 2000.0, 3000.0, 4313.0] | [1200.0, 1500.0, 1800.0, 2700.0, 3960.0, 5000.0, 7500.0, 10620.0]
HV 20A | HV 20A | 20 | 0 | [10.0, 1.3, 0.3, 0.155, 0.1, 0.0555, 0.023, 0.01] | [10.0, 1.3, 0.161, 0.1, 0.0611, 0.0399, 0.0141, 0.01] | 0 | [60.0, 70.0, 80.0, 87.0, 94.0, 110.0, 150.0, 216.0] | [120.0, 150.0, 200.0, 223.0, 260.0, 300.0, 450.0, 532.0]
HV 25A | HV 25A | 25 | 0 | [10.0, 2.512, 0.833, 0.299, 0.1, 0.0372, 0.0223, 0.01] | [10.0, 3.125, 0.597, 0.198, 0.1, 0.0378, 0.022, 0.01] | 0 | [75.0, 82.0, 90.0, 100.0, 124.0, 170.0, 200.0, 289.0] | [150.0, 170.0, 210.0, 250.0, 294.0, 400.0, 500.0, 711.0]
HV 31.5A | HV 31.5A | 31.5 | 0 | [10.0, 2.34, 0.722, 0.181, 0.1, 0.055, 0.0296, 0.01] | [10.0, 2.84, 0.368, 0.164, 0.1, 0.0621, 0.0378, 0.0195, 0.01] | 0 | [95.0, 110.0, 125.0, 150.0, 165.0, 200.0, 250.0, 390.0] | [189.0, 220.0, 300.0, 350.0, 393.0, 450.0, 530.0, 700.0, 960.0]
HV 40A | HV 40A | 40 | 0 | [10.0, 1.3, 0.161, 0.1, 0.0611, 0.0399, 0.0141, 0.01] | [10.0, 2.05, 0.369, 0.198, 0.1, 0.051, 0.0298, 0.01] | 0 | [120.0, 150.0, 200.0, 223.0, 260.0, 300.0, 450.0, 532.0] | [240.0, 300.0, 400.0, 450.0, 530.0, 650.0, 800.0, 1311.0]
HV 50A | HV 50A | 50 | 0 | [10.0, 3.215, 0.597, 0.198, 0.1, 0.0378, 0.022, 0.01] | [10.0, 3.64, 0.854, 0.281, 0.1, 0.0531, 0.022, 0.01] | 0 | [150.0, 170.0, 210.0, 250.0, 294.0, 400.0, 500.0, 711.0] | [300.0, 350.0, 450.0, 550.0, 700.0, 850.0, 1200.0, 1752.0]
HV 6.3A | HV 6.3A | 6.3 | 0 | [10.0, 1.39, 0.344, 0.168, 0.1, 0.056, 0.0263, 0.01] | [10.0, 1.711, 0.516, 0.198, 0.1, 0.0634, 0.0303, 0.01] | 0 | [19.0, 19.5, 20.4, 20.8, 22.0, 25.0, 32.0, 48.0] | [38.0, 40.0, 43.0, 48.0, 53.0, 60.0, 75.0, 118.0]
HV 63A | HV 63A | 63 | 0 | [10.0, 2.84, 0.368, 0.164, 0.1, 0.0621, 0.0378, 0.0195, 0.01] | [10.0, 1.82, 0.344, 0.1, 0.0467, 0.0269, 0.01] | 0 | [189.0, 220.0, 300.0, 350.0, 393.0, 450.0, 530.0, 700.0, 961.0] | [378.0, 500.0, 700.0, 934.0, 1200.0, 1500.0, 2366.0]
HV 80A | HV 80A | 80 | 0 | [10.0, 2.05, 0.369, 0.198, 0.1, 0.051, 0.0298, 0.01] | [10.0, 4.15, 1.03, 0.198, 0.1, 0.051, 0.0172, 0.01] | 0 | [240.0, 300.0, 400.0, 450.0, 530.0, 650.0, 800.0, 1311.0] | [480.0, 550.0, 700.0, 1000.0, 1260.0, 1600.0, 2500.0, 3227.0]
Siemens NH-1-100 | Siemens NH-1-100 | 100 | [5400.0, 2000.0, 400.0, 20.0, 1.0, 0.2, 0.012, 0.004] | 0 | 0 | [150.0, 190.0, 250.0, 430.0, 900.0, 1250.0, 2700.0, 3600.0] | 0 | 0
Siemens NH-1-125 | Siemens NH-1-125 | 125 | [4800.0, 120.0, 7.0, 0.1, 0.004] | 0 | 0 | [180.0, 400.0, 740.0, 2000.0, 4250.0] | 0 | 0
Siemens NH-1-16 | Siemens NH-1-16 | 16 | [4000.0, 400.0, 2.0, 0.1, 0.04, 0.01] | 0 | 0 | [26.0, 35.0, 75.0, 150.0, 200.0, 300.0] | 0 | 0
Siemens NH-1-160 | Siemens NH-1-160 | 160 | [4800.0, 120.0, 7.0, 0.1, 0.004] | 0 | 0 | [210.0, 500.0, 900.0, 2300.0, 5000.0] | 0 | 0
Siemens NH-1-25 | Siemens NH-1-25 | 25 | [4000.0, 1000.0, 10.0, 0.2, 0.02, 0.01] | 0 | 0 | [40.0, 50.0, 100.0, 210.0, 400.0, 500.0] | 0 | 0
Siemens NH-1-50 | Siemens NH-1-50 | 50 | [4000.0, 40.0, 4.0, 1.0, 0.02, 0.01] | 0 | 0 | [86.0, 200.0, 300.0, 400.0, 1000.0, 1280.0] | 0 | 0
Siemens NH-1-63 | Siemens NH-1-63 | 63 | [4000.0, 100.0, 10.0, 2.0, 0.04, 0.01] | 0 | 0 | [100.0, 200.0, 300.0, 400.0, 1000.0, 1500.0] | 0 | 0
Siemens NH-1-80 | Siemens NH-1-80 | 80 | [4800.0, 120.0, 7.0, 0.1, 0.01] | 0 | 0 | [150.58, 250.0, 450.0, 1150.0, 2470.0] | 0 | 0
Siemens NH-2-1000 | Siemens NH-2-1000 | 1000 | [4800.0, 120.0, 7.0, 0.1, 0.004] | 0 | 0 | [1900.0, 3500.0, 8400.0, 24000.0, 52000.0] | 0 | 0
Siemens NH-2-200 | Siemens NH-2-200 | 200 | [4800.0, 120.0, 7.0, 0.1, 0.004] | 0 | 0 | [280.0, 650.0, 1200.0, 3000.0, 7000.0] | 0 | 0
Siemens NH-2-224 | Siemens NH-2-224 | 224 | [4800.0, 120.0, 7.0, 0.2, 0.04, 0.004] | 0 | 0 | [400.0, 750.0, 1453.0, 3025.0, 4315.0, 7600.0] | 0 | 0
Siemens NH-2-250 | Siemens NH-2-250 | 250 | [4800.0, 120.0, 7.0, 0.1, 0.004] | 0 | 0 | [450.0, 800.0, 1650.0, 4000.0, 8500.0] | 0 | 0
Siemens NH-2-315 | Siemens NH-2-315 | 315 | [4800.0, 120.0, 7.0, 0.1, 0.004] | 0 | 0 | [550.0, 920.0, 1900.0, 5000.0, 11000.0] | 0 | 0
Siemens NH-2-355 | Siemens NH-2-355 | 355 | [4800.0, 120.0, 6.0, 0.1, 0.004] | 0 | 0 | [650.0, 1116.27, 2350.0, 5840.0, 12790.0] | 0 | 0
Siemens NH-2-400 | Siemens NH-2-400 | 400 | [4800.0, 120.0, 7.0, 0.1, 0.004] | 0 | 0 | [720.0, 1350.0, 2800.0, 6500.0, 15000.0] | 0 | 0
Siemens NH-2-425 | Siemens NH-2-425 | 425 | [4800.0, 120.0, 7.0, 0.1, 0.004] | 0 | 0 | [850.0, 1500.0, 3050.0, 7500.0, 16500.0] | 0 | 0
Siemens NH-2-630 | Siemens NH-2-630 | 630 | [4800.0, 120.0, 7.0, 0.1, 0.004] | 0 | 0 | [1200.0, 2000.0, 4800.0, 12000.0, 26000.0] | 0 | 0

## res_bus
| vm_pu | va_degree | p_mw | q_mvar
0 | 0.99174 | -0.057786 | 0.0011551 | 0.0002895
1 | 0.99389 | -0.042559 | 0 | 0
2 | 0.98695 | -0.091795 | 0 | 0
3 | 0.99558 | -0.030666 | 0.00052296 | 0.00013107
4 | 0.99453 | -0.038074 | 0 | 0
5 | 0.99403 | -0.04156 | 0.0041301 | 0.0010351
6 | 0.98547 | -0.10234 | 0 | 0
7 | 0.99602 | -0.027593 | 0.00057866 | 0.00014503
8 | 0.9845 | -0.10927 | 0.00065216 | 0.00016345
9 | 0.98054 | -0.13767 | 0 | 0
10 | 0.99395 | -0.042128 | 0.00089235 | 0.00022364
11 | 0.99392 | -0.042376 | 0.0019713 | 0.00049404
12 | 0.99645 | -0.024558 | 0 | 0
13 | 0.97108 | -0.20603 | 0.00062944 | 0.00015775
14 | 0.97107 | -0.20604 | 0.00015349 | 3.8469e-05
15 | 0.97109 | -0.2059 | 0.00037085 | 9.2943e-05
16 | 0.97115 | -0.20553 | 0 | 0
17 | 0.97868 | -0.15102 | 0.00018238 | 4.5708e-05
18 | 0.97893 | -0.14926 | 0.00096095 | 0.00024084
19 | 0.97788 | -0.15681 | 0.00037473 | 9.3915e-05
20 | 0.97118 | -0.20524 | 0.0010152 | 0.00025443
21 | 0.97905 | -0.14839 | 0.00091916 | 0.00023036
22 | 0.97921 | -0.1472 | 0.00045273 | 0.00011347
23 | 0.97175 | -0.20111 | 0.0011232 | 0.00028151
24 | 0.97184 | -0.2005 | 0.00055147 | 0.00013821
25 | 0.97189 | -0.20016 | 0.0018055 | 0.00045251
26 | 0.97539 | -0.17483 | 0.00055269 | 0.00013852
27 | 0.9774 | -0.15866 | 0.0097066 | 0.0024327
28 | 0.97878 | -0.14884 | 0 | 0
29 | 0.97698 | -0.16163 | 0 | 0
30 | 0.97924 | -0.14555 | 0 | 0
31 | 0.9759 | -0.16943 | 0.0079492 | 0.0019923
32 | 0.97886 | -0.14823 | 0.0048784 | 0.0012226
33 | 0.98019 | -0.13877 | 0.0019153 | 0.00048001
34 | 0.99786 | -0.014981 | 0 | 0
35 | 0.99754 | -0.017267 | 0 | 0
36 | 0.99842 | -0.011041 | 0.020148 | 0.0050496
37 | 0.997 | -0.02102 | 0.0035908 | 0.00089994
38 | 0.99556 | -0.031154 | 0 | 0
39 | 0.9961 | -0.027405 | 0 | 0
40 | 0.99521 | -0.033648 | 0.0061028 | 0.0015295
41 | 0.97498 | -0.17603 | 0 | 0
42 | 0.97886 | -0.14827 | 0.0047549 | 0.0011917
43 | 0.98032 | -0.13785 | 0.0058499 | 0.0014661
44 | 0.99866 | -0.009382 | 0 | 0
45 | 0.99555 | -0.031231 | 0 | 0
46 | 0.97446 | -0.17976 | 0.0097467 | 0.0024427
47 | 0.98385 | -0.11278 | 0.0045492 | 0.0011401
48 | 0.98456 | -0.10775 | 0 | 0
49 | 0.98259 | -0.12172 | 0 | 0
50 | 0.98404 | -0.11144 | 0.0034883 | 0.00087425
51 | 0.98651 | -0.093989 | 0.001557 | 0.00039022
52 | 0.98192 | -0.12651 | 0.010179 | 0.0025511
53 | 0.9814 | -0.13011 | 0.0058459 | 0.0014651
54 | 0.98399 | -0.11183 | 0.010278 | 0.0025758
55 | 0.98691 | -0.09114 | 0.0032769 | 0.00082127
56 | 0.98164 | -0.12849 | 0.010175 | 0.0025502
57 | 0.9814 | -0.13017 | 0.010178 | 0.002551
58 | 0.98787 | -0.084403 | 0.0016996 | 0.00042595
59 | 0.9787 | -0.14938 | 0.0019358 | 0.00048515
60 | 0.99619 | -0.026337 | 0.0010723 | 0.00026876
61 | 0.99623 | -0.026083 | 0.0011546 | 0.00028937
62 | 0.99628 | -0.025754 | 0.001074 | 0.00026917
63 | 0.99642 | -0.024728 | 0 | 0
64 | 1 | 0 | -0.22106 | -0.055597
65 | 0.99918 | -0.0056868 | 0.004179 | 0.0010474
66 | 0.9787 | -0.14939 | 0.0019656 | 0.00049262
67 | 0.97241 | -0.19446 | 0.0093048 | 0.002332
68 | 0.97298 | -0.19035 | 0 | 0
69 | 0.97358 | -0.18607 | 0.0092225 | 0.0023114
70 | 0.99816 | -0.012667 | 0.0011748 | 0.00029444
71 | 0.99378 | -0.043034 | 0.0006552 | 0.00016421
72 | 0.99252 | -0.051827 | 0.0027145 | 0.00068032
73 | 0.99208 | -0.0549 | 0.0022 | 0.00055137
74 | 0.98926 | -0.074652 | 0.0019491 | 0.00048848
75 | 0.98979 | -0.070943 | 0.0024833 | 0.00062237
76 | 0.9885 | -0.079978 | 0.002483 | 0.0006223
77 | 0.99061 | -0.065207 | 0.0018053 | 0.00045244
78 | 0.99109 | -0.061825 | 0.0044067 | 0.0011044
79 | 0.99544 | -0.032027 | 0.0029294 | 0.00073418
80 | 0.97398 | -0.18317 | 0.0092583 | 0.0023204
81 | 0.99998 | 149.9947 | 0 | 0

## res_line
| p_from_mw | q_from_mvar | p_to_mw | q_to_mvar | pl_mw | ql_mvar | i_from_ka | i_to_ka | i_ka | vm_from_pu | va_from_degree | vm_to_pu | va_to_degree | loading_percent
0 | -0.011063 | -0.0027694 | 0.011087 | 0.0027766 | 2.3302e-05 | 7.2094e-06 | 0.016598 | 0.016598 | 0.016598 | 0.99174 | -0.057786 | 0.99389 | -0.042559 | 6.1475
1 | 0.0099081 | 0.0024799 | -0.0098617 | -0.0024664 | 4.638e-05 | 1.352e-05 | 0.014865 | 0.014867 | 0.014867 | 0.99174 | -0.057786 | 0.98695 | -0.091795 | 5.5062
2 | -0.011087 | -0.0027766 | 0.011105 | 0.0027822 | 1.825e-05 | 5.6411e-06 | 0.016598 | 0.016597 | 0.016598 | 0.99389 | -0.042559 | 0.99558 | -0.030666 | 6.1473
3 | 0.0098617 | 0.0024664 | -0.0098474 | -0.0024622 | 1.4324e-05 | 4.1841e-06 | 0.014867 | 0.014867 | 0.014867 | 0.98695 | -0.091795 | 0.98547 | -0.10234 | 5.5063
4 | -0.018632 | -0.0046678 | 0.01864 | 0.00467 | 7.9215e-06 | 2.1949e-06 | 0.027848 | 0.027847 | 0.027848 | 0.99558 | -0.030666 | 0.99602 | -0.027593 | 5.157
5 | 0.0070045 | 0.0017545 | -0.0069973 | -0.0017531 | 7.1745e-06 | 1.3967e-06 | 0.010469 | 0.010469 | 0.010469 | 0.99558 | -0.030666 | 0.99453 | -0.038074 | 3.8775
6 | 0.0069973 | 0.0017531 | -0.006994 | -0.0017525 | 3.3738e-06 | 6.5786e-07 | 0.010469 | 0.010469 | 0.010469 | 0.99453 | -0.038074 | 0.99403 | -0.04156 | 3.8776
7 | 0.0028639 | 0.00071739 | -0.0028637 | -0.00071755 | 2.252e-07 | -1.6792e-07 | 0.004287 | 0.0042871 | 0.0042871 | 0.99403 | -0.04156 | 0.99395 | -0.042128 | 1.5878
8 | 0.0098474 | 0.0024622 | -0.009838 | -0.0024594 | 9.401e-06 | 2.7482e-06 | 0.014867 | 0.014867 | 0.014867 | 0.98547 | -0.10234 | 0.9845 | -0.10927 | 5.5065
9 | -0.019219 | -0.004815 | 0.019227 | 0.0048163 | 8.0699e-06 | 1.2654e-06 | 0.028712 | 0.028711 | 0.028712 | 0.99602 | -0.027593 | 0.99645 | -0.024558 | 3.5447
10 | 0.0091858 | 0.002296 | -0.00915 | -0.002286 | 3.583e-05 | 1.0007e-05 | 0.013882 | 0.013883 | 0.013883 | 0.9845 | -0.10927 | 0.98054 | -0.13767 | 5.1419
11 | 0.00915 | 0.002286 | -0.009138 | -0.0022826 | 1.1983e-05 | 3.3538e-06 | 0.013883 | 0.013884 | 0.013884 | 0.98054 | -0.13767 | 0.97921 | -0.1472 | 5.142
12 | 0.0019713 | 0.00049391 | -0.0019713 | -0.00049404 | 6.7438e-08 | -1.3489e-07 | 0.0029512 | 0.0029512 | 0.0029512 | 0.99395 | -0.042128 | 0.99392 | -0.042376 | 1.093
13 | 0.15889 | 0.040132 | -0.15848 | -0.039975 | 0.00041169 | 0.00015697 | 0.23739 | 0.23739 | 0.23739 | 0.99645 | -0.024558 | 0.99378 | -0.043034 | 29.3073
14 | 0.0033017 | 0.0008266 | -0.0033016 | -0.00082664 | 7.7504e-08 | -3.6753e-08 | 0.0049301 | 0.0049302 | 0.0049302 | 0.99645 | -0.024558 | 0.99642 | -0.024728 | 1.826
15 | -0.18142 | -0.045775 | 0.18173 | 0.04589 | 0.00030321 | 0.00011584 | 0.27103 | 0.27103 | 0.27103 | 0.99645 | -0.024558 | 0.99816 | -0.012667 | 33.4605
16 | 0.00015349 | 3.8413e-05 | -0.00015349 | -3.8469e-05 | 1.5491e-10 | -5.5464e-08 | 0.00023518 | 0.0002352 | 0.0002352 | 0.97108 | -0.20603 | 0.97107 | -0.20604 | 0.087112
17 | -0.00078293 | -0.00019616 | 0.00078294 | 0.00019598 | 1.3998e-08 | -1.8745e-07 | 0.0011997 | 0.0011996 | 0.0011997 | 0.97108 | -0.20603 | 0.97109 | -0.2059 | 0.44433
18 | -0.0011538 | -0.00028892 | 0.0011538 | 0.00028857 | 5.9245e-08 | -3.531e-07 | 0.0017679 | 0.0017677 | 0.0017679 | 0.97109 | -0.2059 | 0.97115 | -0.20553 | 0.65477
19 | -0.0011538 | -0.00028857 | 0.0011539 | 0.0002883 | 4.5192e-08 | -2.6941e-07 | 0.0017677 | 0.0017676 | 0.0017677 | 0.97115 | -0.20553 | 0.97118 | -0.20524 | 0.65472
20 | -0.0068012 | -0.001697 | 0.0068029 | 0.0016973 | 1.6505e-06 | 3.2374e-07 | 0.010338 | 0.010338 | 0.010338 | 0.97868 | -0.15102 | 0.97893 | -0.14926 | 3.8289
21 | 0.0066188 | 0.0016513 | -0.0066136 | -0.0016503 | 5.2506e-06 | 9.7575e-07 | 0.010061 | 0.010061 | 0.010061 | 0.97868 | -0.15102 | 0.97788 | -0.15681 | 3.7264
22 | -0.0077638 | -0.0019382 | 0.0077647 | 0.0019384 | 9.2821e-07 | 2.2265e-07 | 0.011799 | 0.011799 | 0.011799 | 0.97893 | -0.14926 | 0.97905 | -0.14839 | 4.3699
23 | 0.0062389 | 0.0015564 | -0.0062234 | -0.0015539 | 1.5419e-05 | 2.4982e-06 | 0.0094909 | 0.0094922 | 0.0094922 | 0.97788 | -0.15681 | 0.97539 | -0.17483 | 3.5156
24 | -0.0021691 | -0.00054273 | 0.0021703 | 0.00054099 | 1.2344e-06 | -1.7437e-06 | 0.0033231 | 0.0033223 | 0.0033231 | 0.97118 | -0.20524 | 0.97175 | -0.20111 | 1.2308
25 | -0.0086839 | -0.0021688 | 0.0086853 | 0.0021691 | 1.4196e-06 | 3.8168e-07 | 0.013196 | 0.013196 | 0.013196 | 0.97905 | -0.14839 | 0.97921 | -0.1472 | 4.8873
26 | -0.0032936 | -0.0008225 | 0.0032938 | 0.00082239 | 2.7348e-07 | -1.0839e-07 | 0.0050423 | 0.0050422 | 0.0050423 | 0.97175 | -0.20111 | 0.97184 | -0.2005 | 1.8675
27 | -0.0038453 | -0.0009606 | 0.0038455 | 0.00096057 | 1.8162e-07 | -3.4229e-08 | 0.0058866 | 0.0058865 | 0.0058866 | 0.97184 | -0.2005 | 0.97189 | -0.20016 | 2.1802
28 | -0.005651 | -0.0014131 | 0.0056707 | 0.0014154 | 1.9726e-05 | 2.3324e-06 | 0.0086509 | 0.008649 | 0.0086509 | 0.97189 | -0.20016 | 0.97539 | -0.17483 | 3.204
29 | -0.055341 | -0.013882 | 0.055417 | 0.013909 | 7.5486e-05 | 2.7108e-05 | 0.084258 | 0.084257 | 0.084258 | 0.9774 | -0.15866 | 0.97878 | -0.14884 | 10.4022
30 | 0.045635 | 0.01145 | -0.045616 | -0.011443 | 1.88e-05 | 6.5269e-06 | 0.06948 | 0.06948 | 0.06948 | 0.9774 | -0.15866 | 0.97698 | -0.16163 | 8.5778
31 | -0.055417 | -0.013909 | 0.055442 | 0.013919 | 2.5264e-05 | 9.0714e-06 | 0.084257 | 0.084257 | 0.084257 | 0.97878 | -0.14884 | 0.97924 | -0.14555 | 10.4021
32 | 0.045616 | 0.011443 | -0.045567 | -0.011426 | 4.9297e-05 | 1.7118e-05 | 0.06948 | 0.069481 | 0.069481 | 0.97698 | -0.16163 | 0.9759 | -0.16943 | 8.5779
33 | 0.01354 | 0.0033937 | -0.013535 | -0.003392 | 5.0122e-06 | 1.6892e-06 | 0.020576 | 0.020576 | 0.020576 | 0.97924 | -0.14555 | 0.97886 | -0.14823 | 7.6206
34 | -0.068983 | -0.017312 | 0.069048 | 0.017336 | 6.5049e-05 | 2.3944e-05 | 0.10483 | 0.10483 | 0.10483 | 0.97924 | -0.14555 | 0.98019 | -0.13877 | 12.9423
35 | 0.037618 | 0.0094338 | -0.037583 | -0.0094224 | 3.4385e-05 | 1.1344e-05 | 0.05736 | 0.057361 | 0.057361 | 0.9759 | -0.16943 | 0.97498 | -0.17603 | 7.0816
36 | 0.0086569 | 0.0021694 | -0.0086569 | -0.0021694 | 4.5439e-08 | 1.2191e-08 | 0.01316 | 0.01316 | 0.01316 | 0.97886 | -0.14823 | 0.97886 | -0.14827 | 4.874
37 | -0.070963 | -0.017816 | 0.070972 | 0.01782 | 9.0691e-06 | 3.3461e-06 | 0.10774 | 0.10774 | 0.10774 | 0.98019 | -0.13877 | 0.98032 | -0.13785 | 13.3012
38 | 0.012649 | 0.0031686 | -0.012645 | -0.0031673 | 3.9978e-06 | 1.3024e-06 | 0.018861 | 0.018861 | 0.018861 | 0.99786 | -0.014981 | 0.99754 | -0.017267 | 6.9857
39 | -0.012649 | -0.0031686 | 0.012656 | 0.0031709 | 6.8968e-06 | 2.2465e-06 | 0.018861 | 0.018861 | 0.018861 | 0.99786 | -0.014981 | 0.99842 | -0.011041 | 6.9856
40 | 0.012645 | 0.0031673 | -0.012638 | -0.0031652 | 6.559e-06 | 2.1372e-06 | 0.018861 | 0.018861 | 0.018861 | 0.99754 | -0.017267 | 0.997 | -0.02102 | 6.9857
41 | -0.032804 | -0.0082204 | 0.032811 | 0.0082232 | 7.5329e-06 | 2.8312e-06 | 0.048889 | 0.048889 | 0.048889 | 0.99842 | -0.011041 | 0.99866 | -0.009382 | 18.107
42 | 0.0090473 | 0.0022652 | -0.0090393 | -0.0022631 | 7.9779e-06 | 2.1548e-06 | 0.013502 | 0.013503 | 0.013503 | 0.997 | -0.02102 | 0.9961 | -0.027405 | 5.0009
43 | -0.0061049 | -0.0015298 | 0.006108 | 0.0015302 | 3.1678e-06 | 4.2507e-07 | 0.0091246 | 0.0091243 | 0.0091246 | 0.99556 | -0.031154 | 0.9961 | -0.027405 | 3.3795
44 | 0.0061049 | 0.0015298 | -0.0061028 | -0.0015295 | 2.1071e-06 | 2.8324e-07 | 0.0091246 | 0.0091247 | 0.0091247 | 0.99556 | -0.031154 | 0.99521 | -0.033648 | 3.3795
45 | 0.0029313 | 0.00073286 | -0.0029297 | -0.00073395 | 1.5479e-06 | -1.088e-06 | 0.0043783 | 0.0043789 | 0.0043789 | 0.9961 | -0.027405 | 0.99555 | -0.031231 | 1.6218
46 | 0.037583 | 0.0094224 | -0.037564 | -0.009416 | 1.9404e-05 | 6.4029e-06 | 0.057361 | 0.057361 | 0.057361 | 0.97498 | -0.17603 | 0.97446 | -0.17976 | 7.0816
47 | 0.003902 | 0.00097765 | -0.0039014 | -0.00097776 | 6.001e-07 | -1.1274e-07 | 0.0059315 | 0.0059316 | 0.0059316 | 0.97886 | -0.14827 | 0.9787 | -0.14938 | 2.1969
48 | -0.076822 | -0.019286 | 0.076904 | 0.019316 | 8.1999e-05 | 3.044e-05 | 0.11662 | 0.11662 | 0.11662 | 0.98032 | -0.13785 | 0.9814 | -0.13017 | 14.3974
49 | -0.032811 | -0.0082232 | 0.032854 | 0.0082393 | 4.2671e-05 | 1.6037e-05 | 0.048889 | 0.048889 | 0.048889 | 0.99866 | -0.009382 | 1 | 0 | 18.107
50 | 0.0029297 | 0.00073395 | -0.0029294 | -0.00073418 | 3.2261e-07 | -2.2647e-07 | 0.0043789 | 0.004379 | 0.004379 | 0.99555 | -0.031231 | 0.99544 | -0.032027 | 1.6218
51 | 0.027817 | 0.0069733 | -0.027804 | -0.0069695 | 1.3163e-05 | 3.7525e-06 | 0.042478 | 0.042478 | 0.042478 | 0.97446 | -0.17976 | 0.97398 | -0.18317 | 5.2442
52 | -0.1181 | -0.029674 | 0.11818 | 0.029705 | 8.2668e-05 | 3.1321e-05 | 0.17864 | 0.17864 | 0.17864 | 0.98385 | -0.11278 | 0.98456 | -0.10775 | 22.0548
53 | 0.11355 | 0.028534 | -0.11341 | -0.02848 | 0.00014112 | 5.3402e-05 | 0.17176 | 0.17176 | 0.17176 | 0.98385 | -0.11278 | 0.98259 | -0.12172 | 21.2054
54 | 0.013774 | 0.0034526 | -0.013767 | -0.0034503 | 7.0253e-06 | 2.3718e-06 | 0.020817 | 0.020817 | 0.020817 | 0.98456 | -0.10775 | 0.98404 | -0.11144 | 7.71
55 | -0.13195 | -0.033158 | 0.13221 | 0.033254 | 0.00025323 | 9.6225e-05 | 0.19946 | 0.19946 | 0.19946 | 0.98456 | -0.10775 | 0.98651 | -0.093989 | 24.6248
56 | 0.02037 | 0.005107 | -0.020357 | -0.0051021 | 1.3493e-05 | 4.9022e-06 | 0.030849 | 0.030849 | 0.030849 | 0.98259 | -0.12172 | 0.98192 | -0.12651 | 11.4257
57 | 0.093037 | 0.023373 | -0.092929 | -0.023332 | 0.00010847 | 4.0723e-05 | 0.14091 | 0.14091 | 0.14091 | 0.98259 | -0.12172 | 0.9814 | -0.13011 | 17.3969
58 | 0.010278 | 0.002576 | -0.010278 | -0.0025758 | 5.5587e-07 | 1.6695e-07 | 0.015542 | 0.015542 | 0.015542 | 0.98404 | -0.11144 | 0.98399 | -0.11183 | 5.7564
59 | -0.13376 | -0.033644 | 0.13382 | 0.033664 | 5.316e-05 | 2.0206e-05 | 0.20181 | 0.20181 | 0.20181 | 0.98651 | -0.093989 | 0.98691 | -0.09114 | 24.9147
60 | 0.010178 | 0.002551 | -0.010175 | -0.0025502 | 2.797e-06 | 8.3752e-07 | 0.015424 | 0.015424 | 0.015424 | 0.98192 | -0.12651 | 0.98164 | -0.12849 | 5.7127
61 | 0.087083 | 0.021867 | -0.087082 | -0.021867 | 6.9818e-07 | 2.6123e-07 | 0.13205 | 0.13205 | 0.13205 | 0.9814 | -0.13011 | 0.9814 | -0.13017 | 16.3026
62 | -0.13709 | -0.034486 | 0.13722 | 0.034535 | 0.00012893 | 4.9034e-05 | 0.20675 | 0.20675 | 0.20675 | 0.98691 | -0.09114 | 0.98787 | -0.084403 | 25.5246
63 | -0.13892 | -0.034961 | 0.13901 | 0.034993 | 8.5847e-05 | 3.2656e-05 | 0.20931 | 0.20931 | 0.20931 | 0.98787 | -0.084403 | 0.9885 | -0.079978 | 25.8406
64 | 0.0019656 | 0.00049262 | -0.0019656 | -0.00049262 | 3.5468e-09 | -6.6338e-09 | 0.0029885 | 0.0029885 | 0.0029885 | 0.9787 | -0.14938 | 0.9787 | -0.14939 | 1.1068
65 | -0.0010723 | -0.00026876 | 0.0010724 | 0.00026846 | 3.7725e-08 | -2.9231e-07 | 0.0016018 | 0.0016017 | 0.0016018 | 0.99619 | -0.026337 | 0.99623 | -0.026083 | 0.59325
66 | -0.002227 | -0.00055784 | 0.0022271 | 0.00055769 | 1.0126e-07 | -1.5204e-07 | 0.0033262 | 0.0033262 | 0.0033262 | 0.99623 | -0.026083 | 0.99628 | -0.025754 | 1.2319
67 | -0.0033011 | -0.00082686 | 0.0033016 | 0.00082664 | 4.6829e-07 | -2.2199e-07 | 0.0049303 | 0.0049302 | 0.0049303 | 0.99628 | -0.025754 | 0.99642 | -0.024728 | 1.826
68 | 0.18741 | 0.047358 | -0.18726 | -0.047301 | 0.00014989 | 5.7285e-05 | 0.279 | 0.279 | 0.279 | 1 | 0 | 0.99918 | -0.0056868 | 34.445
69 | 0.18308 | 0.046253 | -0.1829 | -0.046185 | 0.00017962 | 6.8628e-05 | 0.27278 | 0.27278 | 0.27278 | 0.99918 | -0.0056868 | 0.99816 | -0.012667 | 33.6767
70 | -0.0093048 | -0.002332 | 0.0093101 | 0.0023335 | 5.2983e-06 | 1.518e-06 | 0.014238 | 0.014238 | 0.014238 | 0.97241 | -0.19446 | 0.97298 | -0.19035 | 5.2735
71 | -0.0093101 | -0.0023335 | 0.0093156 | 0.0023351 | 5.5244e-06 | 1.582e-06 | 0.014238 | 0.014238 | 0.014238 | 0.97298 | -0.19035 | 0.97358 | -0.18607 | 5.2734
72 | -0.018538 | -0.0046465 | 0.018546 | 0.0046492 | 7.4359e-06 | 2.6753e-06 | 0.028334 | 0.028334 | 0.028334 | 0.97358 | -0.18607 | 0.97398 | -0.18317 | 10.494
73 | 0.15783 | 0.03981 | -0.15763 | -0.039736 | 0.00019438 | 7.4113e-05 | 0.23641 | 0.23641 | 0.23641 | 0.99378 | -0.043034 | 0.99252 | -0.051827 | 29.1862
74 | 0.15492 | 0.039056 | -0.15485 | -0.039031 | 6.6658e-05 | 2.5408e-05 | 0.23234 | 0.23234 | 0.23234 | 0.99252 | -0.051827 | 0.99208 | -0.0549 | 28.6838
75 | 0.15265 | 0.038479 | -0.1525 | -0.038423 | 0.0001479 | 5.6362e-05 | 0.22904 | 0.22904 | 0.22904 | 0.99208 | -0.0549 | 0.99109 | -0.061825 | 28.2764
76 | -0.14355 | -0.036144 | 0.14362 | 0.036172 | 7.4447e-05 | 2.8338e-05 | 0.21598 | 0.21598 | 0.21598 | 0.98926 | -0.074652 | 0.98979 | -0.070943 | 26.664
77 | 0.1416 | 0.035656 | -0.14149 | -0.035615 | 0.00010531 | 4.0075e-05 | 0.21305 | 0.21305 | 0.21305 | 0.98926 | -0.074652 | 0.9885 | -0.079978 | 26.3021
78 | -0.1461 | -0.036795 | 0.14622 | 0.036839 | 0.00011724 | 4.4643e-05 | 0.21971 | 0.21971 | 0.21971 | 0.98979 | -0.070943 | 0.99061 | -0.065207 | 27.1249
79 | -0.14803 | -0.037292 | 0.1481 | 0.037318 | 7.0061e-05 | 2.6683e-05 | 0.22242 | 0.22242 | 0.22242 | 0.99061 | -0.065207 | 0.99109 | -0.061825 | 27.4596

## res_trafo
| p_hv_mw | q_hv_mvar | p_lv_mw | q_lv_mvar | pl_mw | ql_mvar | i_hv_ka | i_lv_ka | vm_hv_pu | va_hv_degree | vm_lv_pu | va_lv_degree | loading_percent
0 | 2.5187e-16 | 8.8016e-16 | 0.00079998 | 7.4552e-08 | 0.00079998 | 7.4552e-08 | 2.6429e-17 | 0.0011547 | 0.99998 | 149.9947 | 1 | 0 | 0.31999

## res_ext_grid
| p_mw | q_mvar
0 | 0.22235 | 0.05592

## res_load
| p_mw | q_mvar
0 | 0.0011551 | 0.0002895
1 | 0.00052296 | 0.00013107
2 | 0.0041301 | 0.0010351
3 | 0.00057866 | 0.00014503
4 | 0.00065216 | 0.00016345
5 | 0.00089235 | 0.00022364
6 | 0.0019713 | 0.00049404
7 | 0.00062944 | 0.00015775
8 | 0.00015349 | 3.8469e-05
9 | 0.00037085 | 9.2943e-05
10 | 0.00018238 | 4.5708e-05
11 | 0.00096095 | 0.00024084
12 | 0.00037473 | 9.3915e-05
13 | 0.0010152 | 0.00025443
14 | 0.00091916 | 0.00023036
15 | 0.00045273 | 0.00011347
16 | 0.0011232 | 0.00028151
17 | 0.00055147 | 0.00013821
18 | 0.0018055 | 0.00045251
19 | 0.00055269 | 0.00013852
20 | 0.0097066 | 0.0024327
21 | 0.0079492 | 0.0019923
22 | 0.0048784 | 0.0012226
23 | 0.0019153 | 0.00048001
24 | 0.020148 | 0.0050496
25 | 0.0035908 | 0.00089994
26 | 0.0061028 | 0.0015295
27 | 0.0047549 | 0.0011917
28 | 0.0058499 | 0.0014661
29 | 0.0097467 | 0.0024427
30 | 0.0045492 | 0.0011401
31 | 0.0034883 | 0.00087425
32 | 0.001557 | 0.00039022
33 | 0.010179 | 0.0025511
34 | 0.0058459 | 0.0014651
35 | 0.010278 | 0.0025758
36 | 0.0032769 | 0.00082127
37 | 0.010175 | 0.0025502
38 | 0.010178 | 0.002551
39 | 0.0016996 | 0.00042595
40 | 0.0019358 | 0.00048515
41 | 0.0010723 | 0.00026876
42 | 0.0011546 | 0.00028937
43 | 0.001074 | 0.00026917
44 | 0.0012855 | 0.00032217
45 | 0.004179 | 0.0010474
46 | 0.0019656 | 0.00049262
47 | 0.0093048 | 0.002332
48 | 0.0092225 | 0.0023114
49 | 0.0011748 | 0.00029444
50 | 0.0006552 | 0.00016421
51 | 0.0027145 | 0.00068032
52 | 0.0022 | 0.00055137
53 | 0.0019491 | 0.00048848
54 | 0.0024833 | 0.00062237
55 | 0.002483 | 0.0006223
56 | 0.0018053 | 0.00045244
57 | 0.0044067 | 0.0011044
58 | 0.0029294 | 0.00073418
59 | 0.0092583 | 0.0023204

## dtypes
| element | column | dtype
0 | bus | name | object
1 | bus | vn_kv | float64
2 | bus | type | object
3 | bus | zone | object
4 | bus | in_service | bool
5 | load | name | object
6 | load | bus | uint32
7 | load | p_mw | float64
8 | load | q_mvar | float64
9 | load | const_z_percent | float64
10 | load | const_i_percent | float64
11 | load | sn_mva | float64
12 | load | scaling | float64
13 | load | in_service | bool
14 | load | type | object
15 | ext_grid | name | object
16 | ext_grid | bus | uint32
17 | ext_grid | vm_pu | float64
18 | ext_grid | va_degree | float64
19 | ext_grid | slack_weight | float64
20 | ext_grid | in_service | bool
21 | line | name | object
22 | line | std_type | object
23 | line | from_bus | uint32
24 | line | to_bus | uint32
25 | line | length_km | float64
26 | line | r_ohm_per_km | float64
27 | line | x_ohm_per_km | float64
28 | line | c_nf_per_km | float64
29 | line | g_us_per_km | float64
30 | line | max_i_ka | float64
31 | line | df | float64
32 | line | parallel | uint32
33 | line | type | object
34 | line | in_service | bool
35 | trafo | name | object
36 | trafo | std_type | object
37 | trafo | hv_bus | uint32
38 | trafo | lv_bus | uint32
39 | trafo | sn_mva | float64
40 | trafo | vn_hv_kv | float64
41 | trafo | vn_lv_kv | float64
42 | trafo | vk_percent | float64
43 | trafo | vkr_percent | float64
44 | trafo | pfe_kw | float64
45 | trafo | i0_percent | float64
46 | trafo | shift_degree | float64
47 | trafo | tap_side | object
48 | trafo | tap_neutral | int32
49 | trafo | tap_min | int32
50 | trafo | tap_max | int32
51 | trafo | tap_step_percent | float64
52 | trafo | tap_step_degree | float64
53 | trafo | tap_pos | int32
54 | trafo | tap_phase_shifter | bool
55 | trafo | parallel | uint32
56 | trafo | df | float64
57 | trafo | in_service | bool
58 | line_geodata | coords | object
59 | bus_geodata | x | float64
60 | bus_geodata | y | float64
61 | bus_geodata | coords | object
62 | res_bus | vm_pu | float64
63 | res_bus | va_degree | float64
64 | res_bus | p_mw | float64
65 | res_bus | q_mvar | float64
66 | res_line | p_from_mw | float64
67 | res_line | q_from_mvar | float64
68 | res_line | p_to_mw | float64
69 | res_line | q_to_mvar | float64
70 | res_line | pl_mw | float64
71 | res_line | ql_mvar | float64
72 | res_line | i_from_ka | float64
73 | res_line | i_to_ka | float64
74 | res_line | i_ka | float64
75 | res_line | vm_from_pu | float64
76 | res_line | va_from_degree | float64
77 | res_line | vm_to_pu | float64
78 | res_line | va_to_degree | float64
79 | res_line | loading_percent | float64
80 | res_trafo | p_hv_mw | float64
81 | res_trafo | q_hv_mvar | float64
82 | res_trafo | p_lv_mw | float64
83 | res_trafo | q_lv_mvar | float64
84 | res_trafo | pl_mw | float64
85 | res_trafo | ql_mvar | float64
86 | res_trafo | i_hv_ka | float64
87 | res_trafo | i_lv_ka | float64
88 | res_trafo | vm_hv_pu | float64
89 | res_trafo | va_hv_degree | float64
90 | res_trafo | vm_lv_pu | float64
91 | res_trafo | va_lv_degree | float64
92 | res_trafo | loading_percent | float64
93 | res_ext_grid | p_mw | float64
94 | res_ext_grid | q_mvar | float64
95 | res_load | p_mw | float64
96 | res_load | q_mvar | float64

## parameters
| version | format_version | converged | OPF_converged | name | f_hz | sn_mva
0 | 2.14.6 | 2.14.0 | TRUE | FALSE |  | 50 | 1