## bus
| name | vn_kv | type | zone | in_service
0 | bus_LV_1031-18_0_2_node_0 | 0.4 | n |  | TRUE
1 | bus_LV_1031-18_0_2_node_2 | 0.4 | n |  | TRUE
2 | bus_LV_1031-18_0_2_node_1 | 0.4 | n |  | TRUE
3 | bus_LV_1031-18_0_2_node_3 | 0.4 | n |  | TRUE
4 | bus_LV_1031-18_0_2_node_4 | 0.4 | n |  | TRUE
5 | bus_LV_1031-18_0_2_node_5 | 0.4 | n |  | TRUE
6 | bus_LV_1031-18_0_2_node_16 | 0.4 | n |  | TRUE
7 | bus_LV_1031-18_0_2_node_17 | 0.4 | n |  | TRUE
8 | bus_LV_1031-18_0_2_node_28 | 0.4 | n |  | TRUE
9 | bus_LV_1031-18_0_2_node_27 | 0.4 | n |  | TRUE
10 | bus_LV_1031-18_0_2_node_6 | 0.4 | n |  | TRUE
11 | bus_LV_1031-18_0_2_node_9 | 0.4 | n |  | TRUE
12 | bus_LV_1031-18_0_2_node_23 | 0.4 | n |  | TRUE
13 | bus_LV_1031-18_0_2_node_7 | 0.4 | n |  | TRUE
14 | bus_LV_1031-18_0_2_node_26 | 0.4 | n |  | TRUE
15 | bus_LV_1031-18_0_2_node_8 | 0.4 | n |  | TRUE
16 | bus_LV_1031-18_0_2_node_31 | 0.4 | n |  | TRUE
17 | bus_LV_1031-18_0_2_node_10 | 0.4 | n |  | TRUE
18 | bus_LV_1031-18_0_2_node_29 | 0.4 | n |  | TRUE
19 | bus_LV_1031-18_0_2_node_37 | 0.4 | n |  | TRUE
20 | bus_LV_1031-18_0_2_node_24 | 0.4 | n |  | TRUE
21 | bus_LV_1031-18_0_2_node_22 | 0.4 | n |  | TRUE
22 | bus_LV_1031-18_0_2_node_11 | 0.4 | n |  | TRUE
23 | bus_LV_1031-18_0_2_node_36 | 0.4 | n |  | TRUE
24 | bus_LV_1031-18_0_2_node_14 | 0.4 | n |  | TRUE
25 | bus_LV_1031-18_0_2_node_35 | 0.4 | n |  | TRUE
26 | bus_LV_1031-18_0_2_node_12 | 0.4 | n |  | TRUE
27 | bus_LV_1031-18_0_2_node_30 | 0.4 | n |  | TRUE
28 | bus_LV_1031-18_0_2_node_32 | 0.4 | n |  | TRUE
29 | bus_LV_1031-18_0_2_node_21 | 0.4 | n |  | TRUE
30 | bus_LV_1031-18_0_2_node_18 | 0.4 | n |  | TRUE
31 | bus_LV_1031-18_0_2_node_39 | 0.4 | n |  | TRUE
32 | bus_LV_1031-18_0_2_node_25 | 0.4 | n |  | TRUE
33 | bus_LV_1031-18_0_2_node_20 | 0.4 | n |  | TRUE
34 | bus_LV_1031-18_0_2_node_38 | 0.4 | n |  | TRUE
35 | bus_LV_1031-18_0_2_node_33 | 0.4 | n |  | TRUE
36 | bus_LV_1031-18_0_2_node_34 | 0.4 | n |  | TRUE
37 | bus_MV_353_1_node_55 | 20 | n |  | TRUE

## load
| name | bus | p_mw | q_mvar | const_z_percent | const_i_percent | sn_mva | scaling | in_service | type
0 | LV_1031-18_0_2_load_0 | 0 | 0.0083344 | 0.0020888 | 0 | 0 |  | 1 | TRUE | wye
1 | LV_1031-18_0_2_load_1 | 2 | 0.010085 | 0.0025275 | 0 | 0 |  | 1 | TRUE | wye
2 | LV_1031-18_0_2_load_4 | 4 | 0.0096922 | 0.0024291 | 0 | 0 |  | 1 | TRUE | wye
3 | LV_1031-18_0_2_load_28 | 8 | 0.0093216 | 0.0023362 | 0 | 0 |  | 1 | TRUE | wye
4 | LV_1031-18_0_2_load_27 | 9 | 0.016677 | 0.0041797 | 0 | 0 |  | 1 | TRUE | wye
5 | LV_1031-18_0_2_load_23 | 12 | 0.0072611 | 0.0018198 | 0 | 0 |  | 1 | TRUE | wye
6 | LV_1031-18_0_2_load_31 | 16 | 0.0079348 | 0.0019886 | 0 | 0 |  | 1 | TRUE | wye
7 | LV_1031-18_0_2_load_29 | 18 | 0.017737 | 0.0044453 | 0 | 0 |  | 1 | TRUE | wye
8 | LV_1031-18_0_2_load_37 | 19 | 0.007931 | 0.0019877 | 0 | 0 |  | 1 | TRUE | wye
9 | LV_1031-18_0_2_load_24 | 20 | 0.011028 | 0.0027638 | 0 | 0 |  | 1 | TRUE | wye
10 | LV_1031-18_0_2_load_22 | 21 | 0.022048 | 0.0055259 | 0 | 0 |  | 1 | TRUE | wye
11 | LV_1031-18_0_2_load_36 | 23 | 0.005323 | 0.0013341 | 0 | 0 |  | 1 | TRUE | wye
12 | LV_1031-18_0_2_load_35 | 25 | 0.0033267 | 0.00083376 | 0 | 0 |  | 1 | TRUE | wye
13 | LV_1031-18_0_2_load_32 | 28 | 0.014037 | 0.003518 | 0 | 0 |  | 1 | TRUE | wye
14 | LV_1031-18_0_2_load_21 | 29 | 0.009391 | 0.0023536 | 0 | 0 |  | 1 | TRUE | wye
15 | LV_1031-18_0_2_load_39 | 31 | 0.003937 | 0.00098671 | 0 | 0 |  | 1 | TRUE | wye
16 | LV_1031-18_0_2_load_25 | 32 | 0.0095596 | 0.0023959 | 0 | 0 |  | 1 | TRUE | wye
17 | LV_1031-18_0_2_load_20 | 33 | 0.0077293 | 0.0019371 | 0 | 0 |  | 1 | TRUE | wye
18 | LV_1031-18_0_2_load_38 | 34 | 0.010777 | 0.0027009 | 0 | 0 |  | 1 | TRUE | wye
19 | LV_1031-18_0_2_load_33 | 35 | 0.010966 | 0.0027484 | 0 | 0 |  | 1 | TRUE | wye
20 | LV_1031-18_0_2_load_34 | 36 | 0.011427 | 0.0028638 | 0 | 0 |  | 1 | TRUE | wye

## ext_grid
| name | bus | vm_pu | va_degree | slack_weight | in_service
0 |  | 4 | 1 | 0 | 1 | TRUE

## line
| name | std_type | from_bus | to_bus | length_km | r_ohm_per_km | x_ohm_per_km | c_nf_per_km | g_us_per_km | max_i_ka | df | parallel | type | in_service
0 | LV_1031-18_0_2_line_0 | NAYY 4x150 SE | 0 | 1 | 0.021001 | 0.208 | 0.08 | 261 | 0 | 0.27 | 1 | 1 | cs | TRUE
1 | LV_1031-18_0_2_line_1 | NAYY 4x150 SE | 1 | 4 | 0.0015858 | 0.208 | 0.08 | 261 | 0 | 0.27 | 1 | 2 | cs | TRUE
2 | LV_1031-18_0_2_line_2 | NAYY 4x150 SE | 1 | 5 | 0.010033 | 0.208 | 0.08 | 261 | 0 | 0.27 | 1 | 2 | cs | TRUE
3 | LV_1031-18_0_2_line_3 | NAYY 4x150 SE | 2 | 3 | 0.010277 | 0.208 | 0.08 | 261 | 0 | 0.27 | 1 | 1 | cs | TRUE
4 | LV_1031-18_0_2_line_4 | NAYY 4x150 SE | 3 | 6 | 0.010844 | 0.208 | 0.08 | 261 | 0 | 0.27 | 1 | 1 | cs | TRUE
5 | LV_1031-18_0_2_line_5 | NAYY 4x150 SE | 3 | 7 | 0.020266 | 0.208 | 0.08 | 261 | 0 | 0.27 | 1 | 1 | cs | TRUE
6 | LV_1031-18_0_2_line_6 | NAYY 4x150 SE | 5 | 8 | 0.0014532 | 0.208 | 0.08 | 261 | 0 | 0.27 | 1 | 2 | cs | TRUE
7 | LV_1031-18_0_2_line_7 | NAYY 4x150 SE | 5 | 9 | 0.024948 | 0.208 | 0.08 | 261 | 0 | 0.27 | 1 | 1 | cs | TRUE
8 | LV_1031-18_0_2_line_8 | NAYY 4x150 SE | 6 | 30 | 0.028119 | 0.208 | 0.08 | 261 | 0 | 0.27 | 1 | 1 | cs | TRUE
9 | LV_1031-18_0_2_line_9 | NAYY 4x150 SE | 6 | 31 | 0.030729 | 0.208 | 0.08 | 261 | 0 | 0.27 | 1 | 1 | cs | TRUE
10 | LV_1031-18_0_2_line_10 | NAYY 4x150 SE | 7 | 32 | 0.013348 | 0.208 | 0.08 | 261 | 0 | 0.27 | 1 | 1 | cs | TRUE
11 | LV_1031-18_0_2_line_11 | NAYY 4x150 SE | 8 | 20 | 0.020063 | 0.208 | 0.08 | 261 | 0 | 0.27 | 1 | 2 | cs | TRUE
12 | LV_1031-18_0_2_line_12 | NAYY 4x150 SE | 9 | 13 | 0.016778 | 0.208 | 0.08 | 261 | 0 | 0.27 | 1 | 1 | cs | TRUE
13 | LV_1031-18_0_2_line_13 | NAYY 4x150 SE | 10 | 11 | 0.013311 | 0.208 | 0.08 | 261 | 0 | 0.27 | 1 | 1 | cs | TRUE
14 | LV_1031-18_0_2_line_14 | NAYY 4x150 SE | 10 | 12 | 0.02335 | 0.208 | 0.08 | 261 | 0 | 0.27 | 1 | 1 | cs | TRUE
15 | LV_1031-18_0_2_line_15 | NAYY 4x150 SE | 11 | 19 | 0.016724 | 0.208 | 0.08 | 261 | 0 | 0.27 | 1 | 1 | cs | TRUE
16 | LV_1031-18_0_2_line_16 | NAYY 4x150 SE | 13 | 14 | 0.006454 | 0.208 | 0.08 | 261 | 0 | 0.27 | 1 | 1 | cs | TRUE
17 | LV_1031-18_0_2_line_17 | NAYY 4x150 SE | 14 | 32 | 0.010799 | 0.208 | 0.08 | 261 | 0 | 0.27 | 1 | 1 | cs | TRUE
18 | LV_1031-18_0_2_line_18 | NAYY 4x150 SE | 15 | 16 | 0.015726 | 0.208 | 0.08 | 261 | 0 | 0.27 | 1 | 1 | cs | TRUE
19 | LV_1031-18_0_2_line_19 | NAYY 4x150 SE | 15 | 17 | 0.014912 | 0.208 | 0.08 | 261 | 0 | 0.27 | 1 | 1 | cs | TRUE
20 | LV_1031-18_0_2_line_20 | NAYY 4x150 SE | 15 | 18 | 0.016927 | 0.208 | 0.08 | 261 | 0 | 0.27 | 1 | 1 | cs | TRUE
21 | LV_1031-18_0_2_line_21 | NAYY 4x150 SE | 16 | 19 | 0.012331 | 0.208 | 0.08 | 261 | 0 | 0.27 | 1 | 1 | cs | TRUE
22 | LV_1031-18_0_2_line_22 | NAYY 4x150 SE | 17 | 20 | 0.016919 | 0.208 | 0.08 | 261 | 0 | 0.27 | 1 | 1 | cs | TRUE
23 | LV_1031-18_0_2_line_23 | NAYY 4x150 SE | 17 | 21 | 0.02235 | 0.208 | 0.08 | 261 | 0 | 0.27 | 1 | 1 | cs | TRUE
24 | LV_1031-18_0_2_line_24 | NAYY 4x150 SE | 18 | 27 | 0.014636 | 0.208 | 0.08 | 261 | 0 | 0.27 | 1 | 1 | cs | TRUE
25 | LV_1031-18_0_2_line_25 | NAYY 4x150 SE | 22 | 23 | 0.010369 | 0.208 | 0.08 | 261 | 0 | 0.27 | 1 | 1 | cs | TRUE
26 | LV_1031-18_0_2_line_26 | NAYY 4x150 SE | 22 | 24 | 0.019864 | 0.208 | 0.08 | 261 | 0 | 0.27 | 1 | 1 | cs | TRUE
27 | LV_1031-18_0_2_line_27 | NAYY 4x150 SE | 22 | 25 | 0.021425 | 0.208 | 0.08 | 261 | 0 | 0.27 | 1 | 1 | cs | TRUE
28 | LV_1031-18_0_2_line_28 | NAYY 4x150 SE | 23 | 34 | 0.031709 | 0.208 | 0.08 | 261 | 0 | 0.27 | 1 | 1 | cs | TRUE
29 | LV_1031-18_0_2_line_29 | NAYY 4x150 SE | 24 | 29 | 0.010415 | 0.208 | 0.08 | 261 | 0 | 0.27 | 1 | 1 | cs | TRUE
30 | LV_1031-18_0_2_line_30 | NAYY 4x150 SE | 26 | 27 | 0.010265 | 0.208 | 0.08 | 261 | 0 | 0.27 | 1 | 1 | cs | TRUE
31 | LV_1031-18_0_2_line_31 | NAYY 4x150 SE | 26 | 28 | 0.017358 | 0.208 | 0.08 | 261 | 0 | 0.27 | 1 | 1 | cs | TRUE
32 | LV_1031-18_0_2_line_32 | NAYY 4x150 SE | 28 | 35 | 0.0056189 | 0.208 | 0.08 | 261 | 0 | 0.27 | 1 | 1 | cs | TRUE
33 | LV_1031-18_0_2_line_33 | NAYY 4x150 SE | 30 | 33 | 0.015491 | 0.208 | 0.08 | 261 | 0 | 0.27 | 1 | 1 | cs | TRUE
34 | LV_1031-18_0_2_line_34 | NAYY 4x150 SE | 31 | 34 | 0.016428 | 0.208 | 0.08 | 261 | 0 | 0.27 | 1 | 1 | cs | TRUE
35 | LV_1031-18_0_2_line_35 | NAYY 4x150 SE | 35 | 36 | 0.021421 | 0.208 | 0.08 | 261 | 0 | 0.27 | 1 | 1 | cs | TRUE

## trafo
| name | std_type | hv_bus | lv_bus | sn_mva | vn_hv_kv | vn_lv_kv | vk_percent | vkr_percent | pfe_kw | i0_percent | shift_degree | tap_side | tap_neutral | tap_min | tap_max | tap_step_percent | tap_step_degree | tap_pos | tap_phase_shifter | parallel | df | in_service
0 | LV_1031-18_0_2_trafo_4 | 0.25 MVA 20/0.4 kV | 37 | 4 | 0.25 | 20 | 0.4 | 6 | 1.44 | 0.8 | 0.32 | 150 | hv | 0 | -2 | 2 | 2.5 | 0 | 0 | FALSE | 1 | 1 | TRUE

## line_geodata
| x0 | y0 | x1 | y1 | x2 | y2 | x3 | y3 | x4 | y4
0 | 2664433.2079 | 1224465.7319 | 2664434.9954 | 1224461.7042 | 2664437.6123 | 1224457.4187 | 2664439.9603 | 1224455.5429 | 2664443.4975 | 1224447.7392
1 | 2664433.2079 | 1224465.7319 | 2664432.5691 | 1224467.1833
2 | 2664424.1172 | 1224461.4864 | 2664428.8927 | 1224463.7173 | 2664433.2079 | 1224465.7319
3 | 2664460.0982 | 1224408.0082 | 2664457.3216 | 1224412.3476 | 2664455.102 | 1224416.9677
4 | 2664460.0982 | 1224408.0082 | 2664462.651 | 1224404.7337 | 2664464.9982 | 1224403.6473 | 2664469.1244 | 1224403.5141
5 | 2664442.5562 | 1224397.8785 | 2664451.5283 | 1224403.2791 | 2664455.2798 | 1224405.5434 | 2664460.0982 | 1224408.0082
6 | 2664424.1172 | 1224461.4864 | 2664423.5033 | 1224462.8035
7 | 2664424.1172 | 1224461.4864 | 2664426.4227 | 1224456.5415 | 2664427.8212 | 1224453.4324 | 2664428.8279 | 1224448.6847 | 2664433.2879 | 1224438.3785
8 | 2664469.1244 | 1224403.5141 | 2664472.9217 | 1224398.7522 | 2664475.357 | 1224400.7243 | 2664484.6682 | 1224412.6105 | 2664487.5011 | 1224410.084
9 | 2664469.1244 | 1224403.5141 | 2664471.0089 | 1224403.8348 | 2664473.8482 | 1224405.6111 | 2664477.3011 | 1224409.5399 | 2664489.3135 | 1224425.8265
10 | 2664442.5562 | 1224397.8785 | 2664440.9006 | 1224400.9181 | 2664437.9841 | 1224410.365
11 | 2664423.5033 | 1224462.8035 | 2664419.8323 | 1224470.6792 | 2664418.2881 | 1224471.8411 | 2664414.4728 | 1224480.4769
12 | 2664439.9943 | 1224423.0002 | 2664437.5713 | 1224428.2885 | 2664433.4396 | 1224438.0278 | 2664433.2879 | 1224438.3785
13 | 2664390.0023 | 1224551.386 | 2664394.3638 | 1224553.3233 | 2664397.7318 | 1224545.477
14 | 2664390.0023 | 1224551.386 | 2664385.8368 | 1224549.5509 | 2664390.1839 | 1224539.5026 | 2664393.2864 | 1224532.2921
15 | 2664397.7318 | 1224545.477 | 2664404.366 | 1224530.1249
16 | 2664434.0936 | 1224420.3458 | 2664439.9943 | 1224423.0002
17 | 2664434.0936 | 1224420.3458 | 2664435.5808 | 1224418.1493 | 2664437.9841 | 1224410.365
18 | 2664415.9019 | 1224504.5584 | 2664412.1503 | 1224512.1116 | 2664409.2574 | 1224518.8061
19 | 2664408.6605 | 1224496.1858 | 2664413.424 | 1224498.1164 | 2664411.442 | 1224502.5978 | 2664415.9019 | 1224504.5584
20 | 2664415.9019 | 1224504.5584 | 2664417.049 | 1224505.06 | 2664429.8314 | 1224514.1334
21 | 2664404.366 | 1224530.1249 | 2664409.2574 | 1224518.8061
22 | 2664408.6605 | 1224496.1858 | 2664411.1337 | 1224490.4534 | 2664411.1605 | 1224487.9743 | 2664414.4728 | 1224480.4769
23 | 2664408.6605 | 1224496.1858 | 2664396.1441 | 1224491.1028 | 2664388.1267 | 1224487.3771
24 | 2664441.7666 | 1224522.6054 | 2664429.8314 | 1224514.1334
25 | 2664525.7239 | 1224471.6041 | 2664519.1679 | 1224463.5711
26 | 2664522.922 | 1224456.5975 | 2664519.9099 | 1224458.8663 | 2664527.6611 | 1224469.168 | 2664525.9912 | 1224470.7287 | 2664525.7239 | 1224471.6041
27 | 2664525.7239 | 1224471.6041 | 2664525.142 | 1224473.5213 | 2664523.6345 | 1224478.2969 | 2664520.4411 | 1224492.3525
28 | 2664519.1679 | 1224463.5711 | 2664499.119 | 1224439.0051
29 | 2664522.922 | 1224456.5975 | 2664523.1966 | 1224455.0439 | 2664517.7108 | 1224448.1149
30 | 2664441.7666 | 1224522.6054 | 2664451.5823 | 1224525.7025
31 | 2664451.5823 | 1224525.7025 | 2664455.4546 | 1224523.1094 | 2664460.0264 | 1224522.4362 | 2664468.0364 | 1224523.4691
32 | 2664473.6092 | 1224524.1877 | 2664468.0364 | 1224523.4691
33 | 2664487.5011 | 1224410.084 | 2664493.9926 | 1224416.2916 | 2664497.2991 | 1224420.4301 | 2664497.9983 | 1224421.4197
34 | 2664489.3135 | 1224425.8265 | 2664498.2317 | 1224437.918 | 2664499.119 | 1224439.0051
35 | 2664494.8545 | 1224526.9273 | 2664473.6092 | 1224524.1877

## bus_geodata
| x | y | coords
0 | 2664443.4975 | 1224447.7392
1 | 2664433.2079 | 1224465.7319
2 | 2664455.102 | 1224416.9677
3 | 2664460.0982 | 1224408.0082
4 | 2664432.5691 | 1224467.1833
5 | 2664424.1172 | 1224461.4864
6 | 2664469.1244 | 1224403.5141
7 | 2664442.5562 | 1224397.8785
8 | 2664423.5033 | 1224462.8035
9 | 2664433.2879 | 1224438.3785
10 | 2664390.0023 | 1224551.386
11 | 2664397.7318 | 1224545.477
12 | 2664393.2864 | 1224532.2921
13 | 2664439.9943 | 1224423.0002
14 | 2664434.0936 | 1224420.3458
15 | 2664415.9019 | 1224504.5584
16 | 2664409.2574 | 1224518.8061
17 | 2664408.6605 | 1224496.1858
18 | 2664429.8314 | 1224514.1334
19 | 2664404.366 | 1224530.1249
20 | 2664414.4728 | 1224480.4769
21 | 2664388.1267 | 1224487.3771
22 | 2664525.7239 | 1224471.6041
23 | 2664519.1679 | 1224463.5711
24 | 2664522.922 | 1224456.5975
25 | 2664520.4411 | 1224492.3525
26 | 2664451.5823 | 1224525.7025
27 | 2664441.7666 | 1224522.6054
28 | 2664468.0364 | 1224523.4691
29 | 2664517.7108 | 1224448.1149
30 | 2664487.5011 | 1224410.084
31 | 2664489.3135 | 1224425.8265
32 | 2664437.9841 | 1224410.365
33 | 2664497.9983 | 1224421.4197
34 | 2664499.119 | 1224439.0051
35 | 2664473.6092 | 1224524.1877
36 | 2664494.8545 | 1224526.9273
37 | 2664433.2079 | 1224465.7319

## line_std_types
| c_nf_per_km | r_ohm_per_km | x_ohm_per_km | max_i_ka | type | q_mm2 | alpha | voltage_rating
NAYY 4x50 SE | 210 | 0.642 | 0.083 | 0.142 | cs | 50 | 0.00403 | LV
NAYY 4x120 SE | 264 | 0.225 | 0.08 | 0.242 | cs | 120 | 0.00403 | LV
NAYY 4x150 SE | 261 | 0.208 | 0.08 | 0.27 | cs | 150 | 0.00403 | LV
NA2XS2Y 1x95 RM/25 12/20 kV | 216 | 0.313 | 0.132 | 0.252 | cs | 95 | 0.00403 | MV
NA2XS2Y 1x185 RM/25 12/20 kV | 273 | 0.161 | 0.117 | 0.362 | cs | 185 | 0.00403 | MV
NA2XS2Y 1x240 RM/25 12/20 kV | 304 | 0.122 | 0.112 | 0.421 | cs | 240 | 0.00403 | MV
NA2XS2Y 1x95 RM/25 6/10 kV | 315 | 0.313 | 0.123 | 0.249 | cs | 95 | 0.00403 | MV
NA2XS2Y 1x185 RM/25 6/10 kV | 406 | 0.161 | 0.11 | 0.358 | cs | 185 | 0.00403 | MV
NA2XS2Y 1x240 RM/25 6/10 kV | 456 | 0.122 | 0.105 | 0.416 | cs | 240 | 0.00403 | MV
NA2XS2Y 1x150 RM/25 12/20 kV | 250 | 0.206 | 0.116 | 0.319 | cs | 150 | 0.00403 | MV
NA2XS2Y 1x120 RM/25 12/20 kV | 230 | 0.253 | 0.119 | 0.283 | cs | 120 | 0.00403 | MV
NA2XS2Y 1x70 RM/25 12/20 kV | 190 | 0.443 | 0.132 | 0.22 | cs | 70 | 0.00403 | MV
NA2XS2Y 1x150 RM/25 6/10 kV | 360 | 0.206 | 0.11 | 0.315 | cs | 150 | 0.00403 | MV
NA2XS2Y 1x120 RM/25 6/10 kV | 340 | 0.253 | 0.113 | 0.28 | cs | 120 | 0.00403 | MV
NA2XS2Y 1x70 RM/25 6/10 kV | 280 | 0.443 | 0.123 | 0.217 | cs | 70 | 0.00403 | MV
N2XS(FL)2Y 1x120 RM/35 64/110 kV | 112 | 0.153 | 0.166 | 0.366 | cs | 120 | 0.00393 | HV
N2XS(FL)2Y 1x185 RM/35 64/110 kV | 125 | 0.099 | 0.156 | 0.457 | cs | 185 | 0.00393 | HV
N2XS(FL)2Y 1x240 RM/35 64/110 kV | 135 | 0.075 | 0.149 | 0.526 | cs | 240 | 0.00393 | HV
N2XS(FL)2Y 1x300 RM/35 64/110 kV | 144 | 0.06 | 0.144 | 0.588 | cs | 300 | 0.00393 | HV
15-AL1/3-ST1A 0.4 | 11 | 1.8769 | 0.35 | 0.105 | ol | 16 | 0.00403 | LV
24-AL1/4-ST1A 0.4 | 11.25 | 1.2012 | 0.335 | 0.14 | ol | 24 | 0.00403 | LV
48-AL1/8-ST1A 0.4 | 12.2 | 0.5939 | 0.3 | 0.21 | ol | 48 | 0.00403 | LV
94-AL1/15-ST1A 0.4 | 13.2 | 0.306 | 0.29 | 0.35 | ol | 94 | 0.00403 | LV
34-AL1/6-ST1A 10.0 | 9.7 | 0.8342 | 0.36 | 0.17 | ol | 34 | 0.00403 | MV
48-AL1/8-ST1A 10.0 | 10.1 | 0.5939 | 0.35 | 0.21 | ol | 48 | 0.00403 | MV
70-AL1/11-ST1A 10.0 | 10.4 | 0.4132 | 0.339 | 0.29 | ol | 70 | 0.00403 | MV
94-AL1/15-ST1A 10.0 | 10.75 | 0.306 | 0.33 | 0.35 | ol | 94 | 0.00403 | MV
122-AL1/20-ST1A 10.0 | 11.1 | 0.2376 | 0.323 | 0.41 | ol | 122 | 0.00403 | MV
149-AL1/24-ST1A 10.0 | 11.25 | 0.194 | 0.315 | 0.47 | ol | 149 | 0.00403 | MV
34-AL1/6-ST1A 20.0 | 9.15 | 0.8342 | 0.382 | 0.17 | ol | 34 | 0.00403 | MV
48-AL1/8-ST1A 20.0 | 9.5 | 0.5939 | 0.372 | 0.21 | ol | 48 | 0.00403 | MV
70-AL1/11-ST1A 20.0 | 9.7 | 0.4132 | 0.36 | 0.29 | ol | 70 | 0.00403 | MV
94-AL1/15-ST1A 20.0 | 10 | 0.306 | 0.35 | 0.35 | ol | 94 | 0.00403 | MV
122-AL1/20-ST1A 20.0 | 10.3 | 0.2376 | 0.344 | 0.41 | ol | 122 | 0.00403 | MV
149-AL1/24-ST1A 20.0 | 10.5 | 0.194 | 0.337 | 0.47 | ol | 149 | 0.00403 | MV
184-AL1/30-ST1A 20.0 | 10.75 | 0.1571 | 0.33 | 0.535 | ol | 184 | 0.00403 | MV
243-AL1/39-ST1A 20.0 | 11 | 0.1188 | 0.32 | 0.645 | ol | 243 | 0.00403 | MV
48-AL1/8-ST1A 110.0 | 8 | 0.5939 | 0.46 | 0.21 | ol | 48 | 0.00403 | HV
70-AL1/11-ST1A 110.0 | 8.4 | 0.4132 | 0.45 | 0.29 | ol | 70 | 0.00403 | HV
94-AL1/15-ST1A 110.0 | 8.65 | 0.306 | 0.44 | 0.35 | ol | 94 | 0.00403 | HV
122-AL1/20-ST1A 110.0 | 8.5 | 0.2376 | 0.43 | 0.41 | ol | 122 | 0.00403 | HV
149-AL1/24-ST1A 110.0 | 8.75 | 0.194 | 0.41 | 0.47 | ol | 149 | 0.00403 | HV
184-AL1/30-ST1A 110.0 | 8.8 | 0.1571 | 0.4 | 0.535 | ol | 184 | 0.00403 | HV
243-AL1/39-ST1A 110.0 | 9 | 0.1188 | 0.39 | 0.645 | ol | 243 | 0.00403 | HV
305-AL1/39-ST1A 110.0 | 9.2 | 0.0949 | 0.38 | 0.74 | ol | 305 | 0.00403 | HV
490-AL1/64-ST1A 110.0 | 9.75 | 0.059 | 0.37 | 0.96 | ol | 490 | 0.00403 | HV
679-AL1/86-ST1A 110.0 | 9.95 | 0.042 | 0.36 | 1.15 | ol | 679 | 0.00403 | HV
490-AL1/64-ST1A 220.0 | 10 | 0.059 | 0.285 | 0.96 | ol | 490 | 0.00403 | HV
679-AL1/86-ST1A 220.0 | 11.7 | 0.042 | 0.275 | 1.15 | ol | 679 | 0.00403 | HV
490-AL1/64-ST1A 380.0 | 11 | 0.059 | 0.253 | 0.96 | ol | 490 | 0.00403 | HV
679-AL1/86-ST1A 380.0 | 14.6 | 0.042 | 0.25 | 1.15 | ol | 679 | 0.00403 | HV

## trafo_std_types
| i0_percent | pfe_kw | vkr_percent | sn_mva | vn_lv_kv | vn_hv_kv | vk_percent | shift_degree | vector_group | tap_side | tap_neutral | tap_min | tap_max | tap_step_degree | tap_step_percent | tap_phase_shifter
160 MVA 380/110 kV | 0.06 | 60 | 0.25 | 160 | 110 | 380 | 12.2 | 0 | Yy0 | hv | 0 | -9 | 9 | 0 | 1.5 | FALSE
100 MVA 220/110 kV | 0.06 | 55 | 0.26 | 100 | 110 | 220 | 12 | 0 | Yy0 | hv | 0 | -9 | 9 | 0 | 1.5 | FALSE
63 MVA 110/20 kV | 0.04 | 22 | 0.32 | 63 | 20 | 110 | 18 | 150 | YNd5 | hv | 0 | -9 | 9 | 0 | 1.5 | FALSE
40 MVA 110/20 kV | 0.05 | 18 | 0.34 | 40 | 20 | 110 | 16.2 | 150 | YNd5 | hv | 0 | -9 | 9 | 0 | 1.5 | FALSE
25 MVA 110/20 kV | 0.07 | 14 | 0.41 | 25 | 20 | 110 | 12 | 150 | YNd5 | hv | 0 | -9 | 9 | 0 | 1.5 | FALSE
63 MVA 110/10 kV | 0.04 | 22 | 0.32 | 63 | 10 | 110 | 18 | 150 | YNd5 | hv | 0 | -9 | 9 | 0 | 1.5 | FALSE
40 MVA 110/10 kV | 0.05 | 18 | 0.34 | 40 | 10 | 110 | 16.2 | 150 | YNd5 | hv | 0 | -9 | 9 | 0 | 1.5 | FALSE
25 MVA 110/10 kV | 0.07 | 14 | 0.41 | 25 | 10 | 110 | 12 | 150 | YNd5 | hv | 0 | -9 | 9 | 0 | 1.5 | FALSE
0.25 MVA 20/0.4 kV | 0.32 | 0.8 | 1.44 | 0.25 | 0.4 | 20 | 6 | 150 | Yzn5 | hv | 0 | -2 | 2 | 0 | 2.5 | FALSE
0.4 MVA 20/0.4 kV | 0.3375 | 1.35 | 1.425 | 0.4 | 0.4 | 20 | 6 | 150 | Dyn5 | hv | 0 | -2 | 2 | 0 | 2.5 | FALSE
0.63 MVA 20/0.4 kV | 0.2619 | 1.65 | 1.206 | 0.63 | 0.4 | 20 | 6 | 150 | Dyn5 | hv | 0 | -2 | 2 | 0 | 2.5 | FALSE
0.25 MVA 10/0.4 kV | 0.24 | 0.6 | 1.2 | 0.25 | 0.4 | 10 | 4 | 150 | Dyn5 | hv | 0 | -2 | 2 | 0 | 2.5 | FALSE
0.4 MVA 10/0.4 kV | 0.2375 | 0.95 | 1.325 | 0.4 | 0.4 | 10 | 4 | 150 | Dyn5 | hv | 0 | -2 | 2 | 0 | 2.5 | FALSE
0.63 MVA 10/0.4 kV | 0.1873 | 1.18 | 1.0794 | 0.63 | 0.4 | 10 | 4 | 150 | Dyn5 | hv | 0 | -2 | 2 | 0 | 2.5 | FALSE

## trafo3w_std_types
| sn_hv_mva | sn_mv_mva | sn_lv_mva | vn_hv_kv | vn_mv_kv | vn_lv_kv | vk_hv_percent | vk_mv_percent | vk_lv_percent | vkr_hv_percent | vkr_mv_percent | vkr_lv_percent | pfe_kw | i0_percent | shift_mv_degree | shift_lv_degree | vector_group | tap_side | tap_neutral | tap_min | tap_max | tap_step_percent
63/25/38 MVA 110/20/10 kV | 63 | 25 | 38 | 110 | 20 | 10 | 10.4 | 10.4 | 10.4 | 0.28 | 0.32 | 0.35 | 35 | 0.89 | 0 | 0 | YN0yn0yn0 | hv | 0 | -10 | 10 | 1.2
63/25/38 MVA 110/10/10 kV | 63 | 25 | 38 | 110 | 10 | 10 | 10.4 | 10.4 | 10.4 | 0.28 | 0.32 | 0.35 | 35 | 0.89 | 0 | 0 | YN0yn0yn0 | hv | 0 | -10 | 10 | 1.2

## fuse_std_types
| fuse_type | i_rated_a | t_avg | t_min | t_total | x_avg | x_min | x_total
HV 100A | HV 100A | 100 | 0 | [10.0, 3.64, 0.854, 0.281, 0.1, 0.0531, 0.022, 0.01] | [10.0, 4.267, 1.21, 0.403, 0.1, 0.058, 0.022, 0.01] | 0 | [300.0, 350.0, 450.0, 550.0, 700.0, 850.0, 1200.0, 1752.0] | [600.0, 700.0, 900.0, 1150.0, 1665.0, 2000.0, 3000.0, 4313.0]
HV 10A | HV 10A | 10 | 0 | [10.0, 1675.0, 0.344, 0.156, 0.1, 0.0417, 0.0171, 0.01] | [10.0, 1.3, 0.3, 0.155, 0.1, 0.0555, 0.023, 0.01] | 0 | [30.0, 32.0, 35.0, 37.0, 39.0, 50.0, 70.0, 88.0] | [60.0, 70.0, 80.0, 87.0, 94.0, 110.0, 150.0, 216.0]
HV 125A | HV 125A | 125 | 0 | [10.0, 1.82, 0.344, 0.1, 0.0467, 0.0269, 0.01] | [10.0, 2.478, 0.426, 0.1, 0.0427, 0.0211, 0.01] | 0 | [375.0, 500.0, 700.0, 925.0, 1200.0, 1500.0, 2341.0] | [750.0, 1000.0, 1500.0, 2200.0, 3000.0, 4000.0, 5765.0]
HV 160A | HV 160A | 160 | 0 | [10.0, 4.15, 1.03, 0.198, 0.1, 0.051, 0.0172, 0.01] | [10.0, 2.3, 0.734, 0.274, 0.1, 0.046, 0.0177, 0.01] | 0 | [480.0, 550.0, 700.0, 1000.0, 1260.0, 1600.0, 2500.0, 3227.0] | [960.0, 1300.0, 1700.0, 2200.0, 2996.0, 4000.0, 6000.0, 7946.0]
HV 16A | HV 16A | 16 | 0 | [10.0, 0.352, 0.164, 0.1, 0.0649, 0.0342, 0.01] | [10.0, 2.34, 0.722, 0.181, 0.1, 0.055, 0.0296, 0.01] | 0 | [48.0, 60.0, 65.0, 71.0, 80.0, 100.0, 162.0] | [96.0, 110.0, 125.0, 150.0, 168.0, 200.0, 250.0, 398.0]
HV 200A | HV 200A | 200 | 0 | [10.0, 4.267, 1.21, 0.403, 0.1, 0.058, 0.022, 0.01] | [10.0, 3.73, 1.654, 0.328, 0.1, 0.0531, 0.019, 0.01] | 0 | [600.0, 700.0, 900.0, 1150.0, 1665.0, 2000.0, 3000.0, 4313.0] | [1200.0, 1500.0, 1800.0, 2700.0, 3960.0, 5000.0, 7500.0, 10620.0]
HV 20A | HV 20A | 20 | 0 | [10.0, 1.3, 0.3, 0.155, 0.1, 0.0555, 0.023, 0.01] | [10.0, 1.3, 0.161, 0.1, 0.0611, 0.0399, 0.0141, 0.01] | 0 | [60.0, 70.0, 80.0, 87.0, 94.0, 110.0, 150.0, 216.0] | [120.0, 150.0, 200.0, 223.0, 260.0, 300.0, 450.0, 532.0]
HV 25A | HV 25A | 25 | 0 | [10.0, 2.512, 0.833, 0.299, 0.1, 0.0372, 0.0223, 0.01] | [10.0, 3.125, 0.597, 0.198, 0.1, 0.0378, 0.022, 0.01] | 0 | [75.0, 82.0, 90.0, 100.0, 124.0, 170.0, 200.0, 289.0] | [150.0, 170.0, 210.0, 250.0, 294.0, 400.0, 500.0, 711.0]
HV 31.5A | HV 31.5A | 31.5 | 0 | [10.0, 2.34, 0.722, 0.181, 0.1, 0.055, 0.0296, 0.01] | [10.0, 2.84, 0.368, 0.164, 0.1, 0.0621, 0.0378, 0.0195, 0.01] | 0 | [95.0, 110.0, 125.0, 150.0, 165.0, 200.0, 250.0, 390.0] | [189.0, 220.0, 300.0, 350.0, 393.0, 450.0, 530.0, 700.0, 960.0]
HV 40A | HV 40A | 40 | 0 | [10.0, 1.3, 0.161, 0.1, 0.0611, 0.0399, 0.0141, 0.01] | [10.0, 2.05, 0.369, 0.198, 0.1, 0.051, 0.0298, 0.01] | 0 | [120.0, 150.0, 200.0, 223.0, 260.0, 300.0, 450.0, 532.0] | [240.0, 300.0, 400.0, 450.0, 530.0, 650.0, 800.0, 1311.0]
HV 50A | HV 50A | 50 | 0 | [10.0, 3.215, 0.597, 0.198, 0.1, 0.0378, 0.022, 0.01] | [10.0, 3.64, 0.854, 0.281, 0.1, 0.0531, 0.022, 0.01] | 0 | [150.0, 170.0, 210.0, 250.0, 294.0, 400.0, 500.0, 711.0] | [300.0, 350.0, 450.0, 550.0, 700.0, 850.0, 1200.0, 1752.0]
HV 6.3A | HV 6.3A | 6.3 | 0 | [10.0, 1.39, 0.344, 0.168, 0.1, 0.056, 0.0263, 0.01] | [10.0, 1.711, 0.516, 0.198, 0.1, 0.0634, 0.0303, 0.01] | 0 | [19.0, 19.5, 20.4, 20.8, 22.0, 25.0, 32.0, 48.0] | [38.0, 40.0, 43.0, 48.0, 53.0, 60.0, 75.0, 118.0]
HV 63A | HV 63A | 63 | 0 | [10.0, 2.84, 0.368, 0.164, 0.1, 0.0621, 0.0378, 0.0195, 0.01] | [10.0, 1.82, 0.344, 0.1, 0.0467, 0.0269, 0.01] | 0 | [189.0, 220.0, 300.0, 350.0, 393.0, 450.0, 530.0, 700.0, 961.0] | [378.0, 500.0, 700.0, 934.0, 1200.0, 1500.0, 2366.0]
HV 80A | HV 80A | 80 | 0 | [10.0, 2.05, 0.369, 0.198, 0.1, 0.051, 0.0298, 0.01] | [10.0, 4.15, 1.03, 0.198, 0.1, 0.051, 0.0172, 0.01] | 0 | [240.0, 300.0, 400.0, 450.0, 530.0, 650.0, 800.0, 1311.0] | [480.0, 550.0, 700.0, 1000.0, 1260.0, 1600.0, 2500.0, 3227.0]
Siemens NH-1-100 | Siemens NH-1-100 | 100 | [5400.0, 2000.0, 400.0, 20.0, 1.0, 0.2, 0.012, 0.004] | 0 | 0 | [150.0, 190.0, 250.0, 430.0, 900.0, 1250.0, 2700.0, 3600.0] | 0 | 0
Siemens NH-1-125 | Siemens NH-1-125 | 125 | [4800.0, 120.0, 7.0, 0.1, 0.004] | 0 | 0 | [180.0, 400.0, 740.0, 2000.0, 4250.0] | 0 | 0
Siemens NH-1-16 | Siemens NH-1-16 | 16 | [4000.0, 400.0, 2.0, 0.1, 0.04, 0.01] | 0 | 0 | [26.0, 35.0, 75.0, 150.0, 200.0, 300.0] | 0 | 0
Siemens NH-1-160 | Siemens NH-1-160 | 160 | [4800.0, 120.0, 7.0, 0.1, 0.004] | 0 | 0 | [210.0, 500.0, 900.0, 2300.0, 5000.0] | 0 | 0
Siemens NH-1-25 | Siemens NH-1-25 | 25 | [4000.0, 1000.0, 10.0, 0.2, 0.02, 0.01] | 0 | 0 | [40.0, 50.0, 100.0, 210.0, 400.0, 500.0] | 0 | 0
Siemens NH-1-50 | Siemens NH-1-50 | 50 | [4000.0, 40.0, 4.0, 1.0, 0.02, 0.01] | 0 | 0 | [86.0, 200.0, 300.0, 400.0, 1000.0, 1280.0] | 0 | 0
Siemens NH-1-63 | Siemens NH-1-63 | 63 | [4000.0, 100.0, 10.0, 2.0, 0.04, 0.01] | 0 | 0 | [100.0, 200.0, 300.0, 400.0, 1000.0, 1500.0] | 0 | 0
Siemens NH-1-80 | Siemens NH-1-80 | 80 | [4800.0, 120.0, 7.0, 0.1, 0.01] | 0 | 0 | [150.58, 250.0, 450.0, 1150.0, 2470.0] | 0 | 0
Siemens NH-2-1000 | Siemens NH-2-1000 | 1000 | [4800.0, 120.0, 7.0, 0.1, 0.004] | 0 | 0 | [1900.0, 3500.0, 8400.0, 24000.0, 52000.0] | 0 | 0
Siemens NH-2-200 | Siemens NH-2-200 | 200 | [4800.0, 120.0, 7.0, 0.1, 0.004] | 0 | 0 | [280.0, 650.0, 1200.0, 3000.0, 7000.0] | 0 | 0
Siemens NH-2-224 | Siemens NH-2-224 | 224 | [4800.0, 120.0, 7.0, 0.2, 0.04, 0.004] | 0 | 0 | [400.0, 750.0, 1453.0, 3025.0, 4315.0, 7600.0] | 0 | 0
Siemens NH-2-250 | Siemens NH-2-250 | 250 | [4800.0, 120.0, 7.0, 0.1, 0.004] | 0 | 0 | [450.0, 800.0, 1650.0, 4000.0, 8500.0] | 0 | 0
Siemens NH-2-315 | Siemens NH-2-315 | 315 | [4800.0, 120.0, 7.0, 0.1, 0.004] | 0 | 0 | [550.0, 920.0, 1900.0, 5000.0, 11000.0] | 0 | 0
Siemens NH-2-355 | Siemens NH-2-355 | 355 | [4800.0, 120.0, 6.0, 0.1, 0.004] | 0 | 0 | [650.0, 1116.27, 2350.0, 5840.0, 12790.0] | 0 | 0
Siemens NH-2-400 | Siemens NH-2-400 | 400 | [4800.0, 120.0, 7.0, 0.1, 0.004] | 0 | 0 | [720.0, 1350.0, 2800.0, 6500.0, 15000.0] | 0 | 0
Siemens NH-2-425 | Siemens NH-2-425 | 425 | [4800.0, 120.0, 7.0, 0.1, 0.004] | 0 | 0 | [850.0, 1500.0, 3050.0, 7500.0, 16500.0] | 0 | 0
Siemens NH-2-630 | Siemens NH-2-630 | 630 | [4800.0, 120.0, 7.0, 0.1, 0.004] | 0 | 0 | [1200.0, 2000.0, 4800.0, 12000.0, 26000.0] | 0 | 0

## res_bus
| vm_pu | va_degree | p_mw | q_mvar
0 | 0.99952 | -0.0033701 | 0.0083344 | 0.0020888
1 | 0.99977 | -0.0016217 | 0 | 0
2 | 0.99004 | -0.069724 | 0.010085 | 0.0025275
3 | 0.99019 | -0.068669 | 0 | 0
4 | 1 | 0 | -0.20731 | -0.051974
5 | 0.99835 | -0.011481 | 0 | 0
6 | 0.98955 | -0.073143 | 0 | 0
7 | 0.99167 | -0.058248 | 0 | 0
8 | 0.99822 | -0.012352 | 0.0093216 | 0.0023362
9 | 0.99559 | -0.030728 | 0.016677 | 0.0041797
10 | 0.99145 | -0.059857 | 0 | 0
11 | 0.99159 | -0.058876 | 0 | 0
12 | 0.99121 | -0.061579 | 0.0072611 | 0.0018198
13 | 0.99414 | -0.040906 | 0 | 0
14 | 0.99358 | -0.044828 | 0 | 0
15 | 0.99256 | -0.052054 | 0 | 0
16 | 0.99203 | -0.055741 | 0.0079348 | 0.0019886
17 | 0.99421 | -0.040394 | 0 | 0
18 | 0.99123 | -0.061356 | 0.017737 | 0.0044453
19 | 0.99176 | -0.057642 | 0.007931 | 0.0019877
20 | 0.99663 | -0.023462 | 0.011028 | 0.0027638
21 | 0.99351 | -0.045374 | 0.022048 | 0.0055259
22 | 0.9864 | -0.09548 | 0 | 0
23 | 0.98659 | -0.094127 | 0.005323 | 0.0013341
24 | 0.98613 | -0.097395 | 0 | 0
25 | 0.9863 | -0.096212 | 0.0033267 | 0.00083376
26 | 0.98993 | -0.070584 | 0 | 0
27 | 0.99047 | -0.066777 | 0 | 0
28 | 0.98902 | -0.077031 | 0.014037 | 0.003518
29 | 0.98599 | -0.098399 | 0.009391 | 0.0023536
30 | 0.98924 | -0.075359 | 0 | 0
31 | 0.9881 | -0.08342 | 0.003937 | 0.00098671
32 | 0.99264 | -0.051402 | 0.0095596 | 0.0023959
33 | 0.98907 | -0.076581 | 0.0077293 | 0.0019371
34 | 0.98742 | -0.088264 | 0.010777 | 0.0027009
35 | 0.98883 | -0.078315 | 0.010966 | 0.0027484
36 | 0.98848 | -0.080815 | 0.011427 | 0.0028638
37 | 0.99998 | 149.9947 | 0 | 0

## res_line
| p_from_mw | q_from_mvar | p_to_mw | q_to_mvar | pl_mw | ql_mvar | i_from_ka | i_to_ka | i_ka | vm_from_pu | va_from_degree | vm_to_pu | va_to_degree | loading_percent
0 | -0.0083344 | -0.0020888 | 0.0083364 | 0.0020893 | 2.0175e-06 | 5.0063e-07 | 0.012408 | 0.012408 | 0.012408 | 0.99952 | -0.0033701 | 0.99977 | -0.0016217 | 4.5955
1 | -0.20647 | -0.051956 | 0.20651 | 0.051974 | 4.6744e-05 | 1.7937e-05 | 0.30737 | 0.30737 | 0.30737 | 0.99977 | -0.0016217 | 1 | 0 | 56.9205
2 | 0.19813 | 0.049867 | -0.19786 | -0.049763 | 0.00027235 | 0.00010449 | 0.29496 | 0.29496 | 0.29496 | 0.99977 | -0.0016217 | 0.99835 | -0.011481 | 54.6228
3 | -0.010085 | -0.0025275 | 0.010086 | 0.0025279 | 1.4734e-06 | 4.345e-07 | 0.015157 | 0.015157 | 0.015157 | 0.99004 | -0.069724 | 0.99019 | -0.068669 | 5.6138
4 | 0.0406 | 0.010188 | -0.040575 | -0.010179 | 2.5193e-05 | 9.5501e-06 | 0.061017 | 0.061017 | 0.061017 | 0.99019 | -0.068669 | 0.98955 | -0.073143 | 22.5989
5 | -0.050686 | -0.012716 | 0.05076 | 0.012744 | 7.3379e-05 | 2.7962e-05 | 0.076174 | 0.076174 | 0.076174 | 0.99019 | -0.068669 | 0.99167 | -0.058248 | 28.2127
6 | 0.12043 | 0.030278 | -0.12042 | -0.030273 | 1.4614e-05 | 5.5828e-06 | 0.17953 | 0.17953 | 0.17953 | 0.99835 | -0.011481 | 0.99822 | -0.012352 | 33.2469
7 | 0.077426 | 0.019484 | -0.077219 | -0.019405 | 0.00020742 | 7.9454e-05 | 0.11543 | 0.11543 | 0.11543 | 0.99835 | -0.011481 | 0.99559 | -0.030728 | 42.7519
8 | 0.007733 | 0.001938 | -0.0077306 | -0.0019374 | 2.3726e-06 | 5.5141e-07 | 0.011628 | 0.011628 | 0.011628 | 0.98955 | -0.073143 | 0.98924 | -0.075359 | 4.3068
9 | 0.032842 | 0.0082409 | -0.032795 | -0.0082233 | 4.6772e-05 | 1.7595e-05 | 0.049389 | 0.049389 | 0.049389 | 0.98955 | -0.073143 | 0.9881 | -0.08342 | 18.2922
10 | -0.05076 | -0.012744 | 0.050808 | 0.012763 | 4.833e-05 | 1.8416e-05 | 0.076174 | 0.076174 | 0.076174 | 0.99167 | -0.058248 | 0.99264 | -0.051402 | 28.2126
11 | 0.11109 | 0.027937 | -0.11092 | -0.027871 | 0.00017174 | 6.5529e-05 | 0.16564 | 0.16564 | 0.16564 | 0.99822 | -0.012352 | 0.99663 | -0.023462 | 30.6737
12 | 0.060542 | 0.015225 | -0.060456 | -0.015192 | 8.5758e-05 | 3.2766e-05 | 0.090504 | 0.090504 | 0.090504 | 0.99559 | -0.030728 | 0.99414 | -0.040906 | 33.5201
13 | -0.0072629 | -0.0018202 | 0.0072639 | 0.0018204 | 9.8693e-07 | 2.079e-07 | 0.0109 | 0.0109 | 0.0109 | 0.99145 | -0.059857 | 0.99159 | -0.058876 | 4.0372
14 | 0.0072629 | 0.0018202 | -0.0072611 | -0.0018198 | 1.7313e-06 | 3.6482e-07 | 0.0109 | 0.010901 | 0.010901 | 0.99145 | -0.059857 | 0.99121 | -0.061579 | 4.0372
15 | -0.0072639 | -0.0018204 | 0.0072651 | 0.0018206 | 1.24e-06 | 2.6114e-07 | 0.0109 | 0.0109 | 0.0109 | 0.99159 | -0.058876 | 0.99176 | -0.057642 | 4.0372
16 | 0.060456 | 0.015192 | -0.060423 | -0.01518 | 3.2988e-05 | 1.2604e-05 | 0.090504 | 0.090504 | 0.090504 | 0.99414 | -0.040906 | 0.99358 | -0.044828 | 33.5201
17 | 0.060423 | 0.01518 | -0.060368 | -0.015159 | 5.5198e-05 | 2.109e-05 | 0.090504 | 0.090504 | 0.090504 | 0.99358 | -0.044828 | 0.99264 | -0.051402 | 33.5201
18 | 0.023147 | 0.0058027 | -0.023135 | -0.0057984 | 1.1817e-05 | 4.3419e-06 | 0.034702 | 0.034702 | 0.034702 | 0.99256 | -0.052054 | 0.99203 | -0.055741 | 12.8525
19 | -0.077471 | -0.019438 | 0.077597 | 0.019486 | 0.00012553 | 4.8089e-05 | 0.11615 | 0.11615 | 0.11615 | 0.99256 | -0.052054 | 0.99421 | -0.040394 | 43.0187
20 | 0.054324 | 0.013635 | -0.054254 | -0.013608 | 7.0072e-05 | 2.6732e-05 | 0.081449 | 0.081449 | 0.081449 | 0.99256 | -0.052054 | 0.99123 | -0.061356 | 30.1663
21 | 0.0152 | 0.0038097 | -0.015196 | -0.0038084 | 3.9997e-06 | 1.3792e-06 | 0.0228 | 0.0228 | 0.0228 | 0.99203 | -0.055741 | 0.99176 | -0.057642 | 8.4444
22 | -0.09966 | -0.025017 | 0.099895 | 0.025107 | 0.00023493 | 9.0138e-05 | 0.14917 | 0.14917 | 0.14917 | 0.99421 | -0.040394 | 0.99663 | -0.023462 | 55.2493
23 | 0.022064 | 0.0055314 | -0.022048 | -0.0055259 | 1.5209e-05 | 5.5598e-06 | 0.033023 | 0.033023 | 0.033023 | 0.99421 | -0.040394 | 0.99351 | -0.045374 | 12.2307
24 | 0.036517 | 0.0091629 | -0.03649 | -0.0091525 | 2.745e-05 | 1.0369e-05 | 0.054823 | 0.054823 | 0.054823 | 0.99123 | -0.061356 | 0.99047 | -0.066777 | 20.3047
25 | -0.012722 | -0.0031883 | 0.012724 | 0.0031891 | 2.383e-06 | 7.8416e-07 | 0.019191 | 0.019191 | 0.019191 | 0.9864 | -0.09548 | 0.98659 | -0.094127 | 7.1079
26 | 0.0093948 | 0.0023547 | -0.0093923 | -0.002354 | 2.4897e-06 | 7.0408e-07 | 0.014172 | 0.014173 | 0.014173 | 0.9864 | -0.09548 | 0.98613 | -0.097395 | 5.2491
27 | 0.0033271 | 0.00083361 | -0.0033267 | -0.00083376 | 3.3677e-07 | -1.4393e-07 | 0.0050189 | 0.005019 | 0.005019 | 0.9864 | -0.09548 | 0.9863 | -0.096212 | 1.8589
28 | -0.018047 | -0.0045231 | 0.018062 | 0.0045284 | 1.466e-05 | 5.2331e-06 | 0.02722 | 0.02722 | 0.02722 | 0.98659 | -0.094127 | 0.98742 | -0.088264 | 10.0814
29 | 0.0093923 | 0.002354 | -0.009391 | -0.0023536 | 1.3054e-06 | 3.6924e-07 | 0.014173 | 0.014173 | 0.014173 | 0.98613 | -0.097395 | 0.98599 | -0.098399 | 5.2491
30 | -0.036471 | -0.0091452 | 0.03649 | 0.0091525 | 1.9251e-05 | 7.2724e-06 | 0.054823 | 0.054823 | 0.054823 | 0.98993 | -0.070584 | 0.99047 | -0.066777 | 20.3047
31 | 0.036471 | 0.0091452 | -0.036438 | -0.0091329 | 3.2554e-05 | 1.2298e-05 | 0.054823 | 0.054823 | 0.054823 | 0.98993 | -0.070584 | 0.98902 | -0.077031 | 20.3047
32 | 0.022401 | 0.005615 | -0.022397 | -0.0056135 | 3.9828e-06 | 1.4598e-06 | 0.033704 | 0.033704 | 0.033704 | 0.98902 | -0.077031 | 0.98883 | -0.078315 | 12.4828
33 | 0.0077306 | 0.0019374 | -0.0077293 | -0.0019371 | 1.3071e-06 | 3.0387e-07 | 0.011628 | 0.011628 | 0.011628 | 0.98924 | -0.075359 | 0.98907 | -0.076581 | 4.3068
34 | 0.028858 | 0.0072365 | -0.028839 | -0.0072293 | 1.9362e-05 | 7.2365e-06 | 0.04346 | 0.04346 | 0.04346 | 0.9881 | -0.08342 | 0.98742 | -0.088264 | 16.0963
35 | 0.011431 | 0.0028651 | -0.011427 | -0.0028638 | 3.9551e-06 | 1.2465e-06 | 0.017201 | 0.017201 | 0.017201 | 0.98883 | -0.078315 | 0.98848 | -0.080815 | 6.3709

## res_trafo
| p_hv_mw | q_hv_mvar | p_lv_mw | q_lv_mvar | pl_mw | ql_mvar | i_hv_ka | i_lv_ka | vm_hv_pu | va_hv_degree | vm_lv_pu | va_lv_degree | loading_percent
0 | 2.5187e-16 | 8.8016e-16 | 0.00079998 | 7.4552e-08 | 0.00079998 | 7.4552e-08 | 2.6429e-17 | 0.0011547 | 0.99998 | 149.9947 | 1 | 0 | 0.31999

## res_ext_grid
| p_mw | q_mvar
0 | 0.21701 | 0.054404

## res_load
| p_mw | q_mvar
0 | 0.0083344 | 0.0020888
1 | 0.010085 | 0.0025275
2 | 0.0096922 | 0.0024291
3 | 0.0093216 | 0.0023362
4 | 0.016677 | 0.0041797
5 | 0.0072611 | 0.0018198
6 | 0.0079348 | 0.0019886
7 | 0.017737 | 0.0044453
8 | 0.007931 | 0.0019877
9 | 0.011028 | 0.0027638
10 | 0.022048 | 0.0055259
11 | 0.005323 | 0.0013341
12 | 0.0033267 | 0.00083376
13 | 0.014037 | 0.003518
14 | 0.009391 | 0.0023536
15 | 0.003937 | 0.00098671
16 | 0.0095596 | 0.0023959
17 | 0.0077293 | 0.0019371
18 | 0.010777 | 0.0027009
19 | 0.010966 | 0.0027484
20 | 0.011427 | 0.0028638

## dtypes
| element | column | dtype
0 | bus | name | object
1 | bus | vn_kv | float64
2 | bus | type | object
3 | bus | zone | object
4 | bus | in_service | bool
5 | load | name | object
6 | load | bus | uint32
7 | load | p_mw | float64
8 | load | q_mvar | float64
9 | load | const_z_percent | float64
10 | load | const_i_percent | float64
11 | load | sn_mva | float64
12 | load | scaling | float64
13 | load | in_service | bool
14 | load | type | object
15 | ext_grid | name | object
16 | ext_grid | bus | uint32
17 | ext_grid | vm_pu | float64
18 | ext_grid | va_degree | float64
19 | ext_grid | slack_weight | float64
20 | ext_grid | in_service | bool
21 | line | name | object
22 | line | std_type | object
23 | line | from_bus | uint32
24 | line | to_bus | uint32
25 | line | length_km | float64
26 | line | r_ohm_per_km | float64
27 | line | x_ohm_per_km | float64
28 | line | c_nf_per_km | float64
29 | line | g_us_per_km | float64
30 | line | max_i_ka | float64
31 | line | df | float64
32 | line | parallel | uint32
33 | line | type | object
34 | line | in_service | bool
35 | trafo | name | object
36 | trafo | std_type | object
37 | trafo | hv_bus | uint32
38 | trafo | lv_bus | uint32
39 | trafo | sn_mva | float64
40 | trafo | vn_hv_kv | float64
41 | trafo | vn_lv_kv | float64
42 | trafo | vk_percent | float64
43 | trafo | vkr_percent | float64
44 | trafo | pfe_kw | float64
45 | trafo | i0_percent | float64
46 | trafo | shift_degree | float64
47 | trafo | tap_side | object
48 | trafo | tap_neutral | int32
49 | trafo | tap_min | int32
50 | trafo | tap_max | int32
51 | trafo | tap_step_percent | float64
52 | trafo | tap_step_degree | float64
53 | trafo | tap_pos | int32
54 | trafo | tap_phase_shifter | bool
55 | trafo | parallel | uint32
56 | trafo | df | float64
57 | trafo | in_service | bool
58 | line_geodata | coords | object
59 | bus_geodata | x | float64
60 | bus_geodata | y | float64
61 | bus_geodata | coords | object
62 | res_bus | vm_pu | float64
63 | res_bus | va_degree | float64
64 | res_bus | p_mw | float64
65 | res_bus | q_mvar | float64
66 | res_line | p_from_mw | float64
67 | res_line | q_from_mvar | float64
68 | res_line | p_to_mw | float64
69 | res_line | q_to_mvar | float64
70 | res_line | pl_mw | float64
71 | res_line | ql_mvar | float64
72 | res_line | i_from_ka | float64
73 | res_line | i_to_ka | float64
74 | res_line | i_ka | float64
75 | res_line | vm_from_pu | float64
76 | res_line | va_from_degree | float64
77 | res_line | vm_to_pu | float64
78 | res_line | va_to_degree | float64
79 | res_line | loading_percent | float64
80 | res_trafo | p_hv_mw | float64
81 | res_trafo | q_hv_mvar | float64
82 | res_trafo | p_lv_mw | float64
83 | res_trafo | q_lv_mvar | float64
84 | res_trafo | pl_mw | float64
85 | res_trafo | ql_mvar | float64
86 | res_trafo | i_hv_ka | float64
87 | res_trafo | i_lv_ka | float64
88 | res_trafo | vm_hv_pu | float64
89 | res_trafo | va_hv_degree | float64
90 | res_trafo | vm_lv_pu | float64
91 | res_trafo | va_lv_degree | float64
92 | res_trafo | loading_percent | float64
93 | res_ext_grid | p_mw | float64
94 | res_ext_grid | q_mvar | float64
95 | res_load | p_mw | float64
96 | res_load | q_mvar | float64

## parameters
| version | format_version | converged | OPF_converged | name | f_hz | sn_mva
0 | 2.14.6 | 2.14.0 | TRUE | FALSE |  | 50 | 1