## bus
| name | vn_kv | type | zone | in_service
0 | bus_LV_1031-1_0_4_node_0 | 0.4 | n |  | TRUE
1 | bus_LV_1031-1_0_4_node_1 | 0.4 | n |  | TRUE
2 | bus_LV_1031-1_0_4_node_3 | 0.4 | n |  | TRUE
3 | bus_LV_1031-1_0_4_node_7 | 0.4 | n |  | TRUE
4 | bus_LV_1031-1_0_4_node_32 | 0.4 | n |  | TRUE
5 | bus_LV_1031-1_0_4_node_23 | 0.4 | n |  | TRUE
6 | bus_LV_1031-1_0_4_node_6 | 0.4 | n |  | TRUE
7 | bus_LV_1031-1_0_4_node_4 | 0.4 | n |  | TRUE
8 | bus_LV_1031-1_0_4_node_5 | 0.4 | n |  | TRUE
9 | bus_LV_1031-1_0_4_node_24 | 0.4 | n |  | TRUE
10 | bus_LV_1031-1_0_4_node_8 | 0.4 | n |  | TRUE
11 | bus_LV_1031-1_0_4_node_9 | 0.4 | n |  | TRUE
12 | bus_LV_1031-1_0_4_node_10 | 0.4 | n |  | TRUE
13 | bus_LV_1031-1_0_4_node_11 | 0.4 | n |  | TRUE
14 | bus_LV_1031-1_0_4_node_13 | 0.4 | n |  | TRUE
15 | bus_LV_1031-1_0_4_node_28 | 0.4 | n |  | TRUE
16 | bus_LV_1031-1_0_4_node_12 | 0.4 | n |  | TRUE
17 | bus_LV_1031-1_0_4_node_39 | 0.4 | n |  | TRUE
18 | bus_LV_1031-1_0_4_node_50 | 0.4 | n |  | TRUE
19 | bus_LV_1031-1_0_4_node_27 | 0.4 | n |  | TRUE
20 | bus_LV_1031-1_0_4_node_36 | 0.4 | n |  | TRUE
21 | bus_LV_1031-1_0_4_node_51 | 0.4 | n |  | TRUE
22 | bus_LV_1031-1_0_4_node_14 | 0.4 | n |  | TRUE
23 | bus_LV_1031-1_0_4_node_15 | 0.4 | n |  | TRUE
24 | bus_LV_1031-1_0_4_node_16 | 0.4 | n |  | TRUE
25 | bus_LV_1031-1_0_4_node_18 | 0.4 | n |  | TRUE
26 | bus_LV_1031-1_0_4_node_22 | 0.4 | n |  | TRUE
27 | bus_LV_1031-1_0_4_node_19 | 0.4 | n |  | TRUE
28 | bus_LV_1031-1_0_4_node_21 | 0.4 | n |  | TRUE
29 | bus_LV_1031-1_0_4_node_30 | 0.4 | n |  | TRUE
30 | bus_LV_1031-1_0_4_node_20 | 0.4 | n |  | TRUE
31 | bus_LV_1031-1_0_4_node_41 | 0.4 | n |  | TRUE
32 | bus_LV_1031-1_0_4_node_71 | 0.4 | n |  | TRUE
33 | bus_LV_1031-1_0_4_node_57 | 0.4 | n |  | TRUE
34 | bus_LV_1031-1_0_4_node_60 | 0.4 | n |  | TRUE
35 | bus_LV_1031-1_0_4_node_40 | 0.4 | n |  | TRUE
36 | bus_LV_1031-1_0_4_node_25 | 0.4 | n |  | TRUE
37 | bus_LV_1031-1_0_4_node_26 | 0.4 | n |  | TRUE
38 | bus_LV_1031-1_0_4_node_31 | 0.4 | n |  | TRUE
39 | bus_LV_1031-1_0_4_node_38 | 0.4 | n |  | TRUE
40 | bus_LV_1031-1_0_4_node_70 | 0.4 | n |  | TRUE
41 | bus_LV_1031-1_0_4_node_33 | 0.4 | n |  | TRUE
42 | bus_LV_1031-1_0_4_node_35 | 0.4 | n |  | TRUE
43 | bus_LV_1031-1_0_4_node_34 | 0.4 | n |  | TRUE
44 | bus_LV_1031-1_0_4_node_37 | 0.4 | n |  | TRUE
45 | bus_LV_1031-1_0_4_node_56 | 0.4 | n |  | TRUE
46 | bus_LV_1031-1_0_4_node_58 | 0.4 | n |  | TRUE
47 | bus_LV_1031-1_0_4_node_42 | 0.4 | n |  | TRUE
48 | bus_LV_1031-1_0_4_node_43 | 0.4 | n |  | TRUE
49 | bus_LV_1031-1_0_4_node_44 | 0.4 | n |  | TRUE
50 | bus_LV_1031-1_0_4_node_45 | 0.4 | n |  | TRUE
51 | bus_LV_1031-1_0_4_node_46 | 0.4 | n |  | TRUE
52 | bus_LV_1031-1_0_4_node_47 | 0.4 | n |  | TRUE
53 | bus_LV_1031-1_0_4_node_48 | 0.4 | n |  | TRUE
54 | bus_LV_1031-1_0_4_node_49 | 0.4 | n |  | TRUE
55 | bus_LV_1031-1_0_4_node_53 | 0.4 | n |  | TRUE
56 | bus_LV_1031-1_0_4_node_52 | 0.4 | n |  | TRUE
57 | bus_LV_1031-1_0_4_node_54 | 0.4 | n |  | TRUE
58 | bus_LV_1031-1_0_4_node_55 | 0.4 | n |  | TRUE
59 | bus_LV_1031-1_0_4_node_72 | 0.4 | n |  | TRUE
60 | bus_LV_1031-1_0_4_node_61 | 0.4 | n |  | TRUE
61 | bus_LV_1031-1_0_4_node_62 | 0.4 | n |  | TRUE
62 | bus_LV_1031-1_0_4_node_64 | 0.4 | n |  | TRUE
63 | bus_LV_1031-1_0_4_node_65 | 0.4 | n |  | TRUE
64 | bus_LV_1031-1_0_4_node_67 | 0.4 | n |  | TRUE
65 | bus_LV_1031-1_0_4_node_68 | 0.4 | n |  | TRUE
66 | bus_LV_1031-1_0_4_node_69 | 0.4 | n |  | TRUE
67 | bus_MV_353_1_node_275 | 20 | n |  | TRUE

## load
| name | bus | p_mw | q_mvar | const_z_percent | const_i_percent | sn_mva | scaling | in_service | type
0 | LV_1031-1_0_4_load_0 | 0 | 0.0022663 | 0.00056799 | 0 | 0 |  | 1 | TRUE | wye
1 | LV_1031-1_0_4_load_32 | 4 | 0.024407 | 0.006117 | 0 | 0 |  | 1 | TRUE | wye
2 | LV_1031-1_0_4_load_23 | 5 | 0.015916 | 0.0039889 | 0 | 0 |  | 1 | TRUE | wye
3 | LV_1031-1_0_4_load_6 | 6 | 0.018952 | 0.0047499 | 0 | 0 |  | 1 | TRUE | wye
4 | LV_1031-1_0_4_load_4 | 7 | 0.034634 | 0.0086801 | 0 | 0 |  | 1 | TRUE | wye
5 | LV_1031-1_0_4_load_5 | 8 | 0.0041507 | 0.0010403 | 0 | 0 |  | 1 | TRUE | wye
6 | LV_1031-1_0_4_load_24 | 9 | 0.018961 | 0.0047521 | 0 | 0 |  | 1 | TRUE | wye
7 | LV_1031-1_0_4_load_8 | 10 | 0.0019468 | 0.00048791 | 0 | 0 |  | 1 | TRUE | wye
8 | LV_1031-1_0_4_load_9 | 11 | 0.0023546 | 0.00059012 | 0 | 0 |  | 1 | TRUE | wye
9 | LV_1031-1_0_4_load_11 | 13 | 0.0042025 | 0.0010532 | 0 | 0 |  | 1 | TRUE | wye
10 | LV_1031-1_0_4_load_13 | 14 | 0.0031887 | 0.00079916 | 0 | 0 |  | 1 | TRUE | wye
11 | LV_1031-1_0_4_load_12 | 16 | 0.0015982 | 0.00040056 | 0 | 0 |  | 1 | TRUE | wye
12 | LV_1031-1_0_4_load_39 | 17 | 0.0023106 | 0.00057909 | 0 | 0 |  | 1 | TRUE | wye
13 | LV_1031-1_0_4_load_27 | 19 | 0.0098804 | 0.0024763 | 0 | 0 |  | 1 | TRUE | wye
14 | LV_1031-1_0_4_load_14 | 22 | 0.00089911 | 0.00022534 | 0 | 0 |  | 1 | TRUE | wye
15 | LV_1031-1_0_4_load_15 | 23 | 0.00021356 | 5.3523e-05 | 0 | 0 |  | 1 | TRUE | wye
16 | LV_1031-1_0_4_load_22 | 26 | 0.0051434 | 0.0012891 | 0 | 0 |  | 1 | TRUE | wye
17 | LV_1031-1_0_4_load_19 | 27 | 0.00089899 | 0.00022531 | 0 | 0 |  | 1 | TRUE | wye
18 | LV_1031-1_0_4_load_20 | 30 | 0.0010049 | 0.00025185 | 0 | 0 |  | 1 | TRUE | wye
19 | LV_1031-1_0_4_load_71 | 32 | 0.0069611 | 0.0017446 | 0 | 0 |  | 1 | TRUE | wye
20 | LV_1031-1_0_4_load_40 | 35 | 0.00066784 | 0.00016738 | 0 | 0 |  | 1 | TRUE | wye
21 | LV_1031-1_0_4_load_25 | 36 | 0.0020847 | 0.00052246 | 0 | 0 |  | 1 | TRUE | wye
22 | LV_1031-1_0_4_load_26 | 37 | 0.0016344 | 0.00040961 | 0 | 0 |  | 1 | TRUE | wye
23 | LV_1031-1_0_4_load_38 | 39 | 0.0027888 | 0.00069893 | 0 | 0 |  | 1 | TRUE | wye
24 | LV_1031-1_0_4_load_70 | 40 | 0.019764 | 0.0049534 | 0 | 0 |  | 1 | TRUE | wye
25 | LV_1031-1_0_4_load_33 | 41 | 0.0048236 | 0.0012089 | 0 | 0 |  | 1 | TRUE | wye
26 | LV_1031-1_0_4_load_34 | 43 | 0.001137 | 0.00028495 | 0 | 0 |  | 1 | TRUE | wye
27 | LV_1031-1_0_4_load_37 | 44 | 0.00093136 | 0.00023342 | 0 | 0 |  | 1 | TRUE | wye
28 | LV_1031-1_0_4_load_56 | 45 | 0.00068815 | 0.00017247 | 0 | 0 |  | 1 | TRUE | wye
29 | LV_1031-1_0_4_load_58 | 46 | 0.00038391 | 9.6217e-05 | 0 | 0 |  | 1 | TRUE | wye
30 | LV_1031-1_0_4_load_42 | 47 | 0.00066713 | 0.0001672 | 0 | 0 |  | 1 | TRUE | wye
31 | LV_1031-1_0_4_load_43 | 48 | 0.0010322 | 0.0002587 | 0 | 0 |  | 1 | TRUE | wye
32 | LV_1031-1_0_4_load_45 | 50 | 0.0010322 | 0.0002587 | 0 | 0 |  | 1 | TRUE | wye
33 | LV_1031-1_0_4_load_46 | 51 | 0.00061014 | 0.00015292 | 0 | 0 |  | 1 | TRUE | wye
34 | LV_1031-1_0_4_load_47 | 52 | 0.00061043 | 0.00015299 | 0 | 0 |  | 1 | TRUE | wye
35 | LV_1031-1_0_4_load_48 | 53 | 0.00059065 | 0.00014803 | 0 | 0 |  | 1 | TRUE | wye
36 | LV_1031-1_0_4_load_49 | 54 | 0.0010355 | 0.00025952 | 0 | 0 |  | 1 | TRUE | wye
37 | LV_1031-1_0_4_load_53 | 55 | 0.0039473 | 0.00098928 | 0 | 0 |  | 1 | TRUE | wye
38 | LV_1031-1_0_4_load_52 | 56 | 0.001029 | 0.00025789 | 0 | 0 |  | 1 | TRUE | wye
39 | LV_1031-1_0_4_load_54 | 57 | 0.0010302 | 0.00025819 | 0 | 0 |  | 1 | TRUE | wye
40 | LV_1031-1_0_4_load_55 | 58 | 0.0018041 | 0.00045216 | 0 | 0 |  | 1 | TRUE | wye
41 | LV_1031-1_0_4_load_72 | 59 | 0.0016201 | 0.00040604 | 0 | 0 |  | 1 | TRUE | wye
42 | LV_1031-1_0_4_load_61 | 60 | 0.0074444 | 0.0018657 | 0 | 0 |  | 1 | TRUE | wye
43 | LV_1031-1_0_4_load_65 | 63 | 0.0024613 | 0.00061687 | 0 | 0 |  | 1 | TRUE | wye
44 | LV_1031-1_0_4_load_67 | 64 | 0.0014341 | 0.00035941 | 0 | 0 |  | 1 | TRUE | wye
45 | LV_1031-1_0_4_load_69 | 66 | 0.00077537 | 0.00019433 | 0 | 0 |  | 1 | TRUE | wye

## ext_grid
| name | bus | vm_pu | va_degree | slack_weight | in_service
0 |  | 38 | 1 | 0 | 1 | TRUE

## line
| name | std_type | from_bus | to_bus | length_km | r_ohm_per_km | x_ohm_per_km | c_nf_per_km | g_us_per_km | max_i_ka | df | parallel | type | in_service
0 | LV_1031-1_0_4_line_0 | NAYY 4x150 SE | 0 | 1 | 0.024149 | 0.208 | 0.08 | 261 | 0 | 0.27 | 1 | 1 | cs | TRUE
1 | LV_1031-1_0_4_line_1 | NAYY 4x150 SE | 1 | 2 | 0.043676 | 0.208 | 0.08 | 261 | 0 | 0.27 | 1 | 1 | cs | TRUE
2 | LV_1031-1_0_4_line_2 | NAYY 4x150 SE | 2 | 3 | 0.049341 | 0.208 | 0.08 | 261 | 0 | 0.27 | 1 | 1 | cs | TRUE
3 | LV_1031-1_0_4_line_3 | NAYY 4x150 SE | 2 | 4 | 0.042321 | 0.208 | 0.08 | 261 | 0 | 0.27 | 1 | 1 | cs | TRUE
4 | LV_1031-1_0_4_line_4 | NAYY 4x150 SE | 3 | 5 | 0.03795 | 0.208 | 0.08 | 261 | 0 | 0.27 | 1 | 1 | cs | TRUE
5 | LV_1031-1_0_4_line_5 | NAYY 4x150 SE | 3 | 6 | 0.017558 | 0.208 | 0.08 | 261 | 0 | 0.27 | 1 | 1 | cs | TRUE
6 | LV_1031-1_0_4_line_6 | NAYY 4x150 SE | 5 | 9 | 0.018678 | 0.208 | 0.08 | 261 | 0 | 0.27 | 1 | 1 | cs | TRUE
7 | LV_1031-1_0_4_line_7 | NAYY 4x150 SE | 6 | 7 | 0.060104 | 0.208 | 0.08 | 261 | 0 | 0.27 | 1 | 1 | cs | TRUE
8 | LV_1031-1_0_4_line_8 | NAYY 4x150 SE | 7 | 8 | 0.042949 | 0.208 | 0.08 | 261 | 0 | 0.27 | 1 | 1 | cs | TRUE
9 | LV_1031-1_0_4_line_9 | NAYY 4x150 SE | 9 | 36 | 0.0051137 | 0.208 | 0.08 | 261 | 0 | 0.27 | 1 | 2 | cs | TRUE
10 | LV_1031-1_0_4_line_10 | NAYY 4x150 SE | 10 | 11 | 0.027692 | 0.208 | 0.08 | 261 | 0 | 0.27 | 1 | 1 | cs | TRUE
11 | LV_1031-1_0_4_line_11 | NAYY 4x150 SE | 10 | 12 | 0.060914 | 0.208 | 0.08 | 261 | 0 | 0.27 | 1 | 1 | cs | TRUE
12 | LV_1031-1_0_4_line_12 | NAYY 4x150 SE | 11 | 13 | 0.022981 | 0.208 | 0.08 | 261 | 0 | 0.27 | 1 | 1 | cs | TRUE
13 | LV_1031-1_0_4_line_13 | NAYY 4x150 SE | 12 | 14 | 0.081778 | 0.208 | 0.08 | 261 | 0 | 0.27 | 1 | 1 | cs | TRUE
14 | LV_1031-1_0_4_line_14 | NAYY 4x150 SE | 13 | 15 | 0.021256 | 0.208 | 0.08 | 261 | 0 | 0.27 | 1 | 1 | cs | TRUE
15 | LV_1031-1_0_4_line_15 | NAYY 4x150 SE | 14 | 18 | 0.098595 | 0.208 | 0.08 | 261 | 0 | 0.27 | 1 | 1 | cs | TRUE
16 | LV_1031-1_0_4_line_16 | NAYY 4x150 SE | 15 | 19 | 0.025726 | 0.208 | 0.08 | 261 | 0 | 0.27 | 1 | 1 | cs | TRUE
17 | LV_1031-1_0_4_line_17 | NAYY 4x150 SE | 16 | 17 | 0.0039488 | 0.208 | 0.08 | 261 | 0 | 0.27 | 1 | 1 | cs | TRUE
18 | LV_1031-1_0_4_line_18 | NAYY 4x150 SE | 17 | 20 | 0.022473 | 0.208 | 0.08 | 261 | 0 | 0.27 | 1 | 1 | cs | TRUE
19 | LV_1031-1_0_4_line_19 | NAYY 4x150 SE | 18 | 21 | 0.081367 | 0.208 | 0.08 | 261 | 0 | 0.27 | 1 | 1 | cs | TRUE
20 | LV_1031-1_0_4_line_20 | NAYY 4x150 SE | 20 | 39 | 0.018485 | 0.208 | 0.08 | 261 | 0 | 0.27 | 1 | 2 | cs | TRUE
21 | LV_1031-1_0_4_line_21 | NAYY 4x150 SE | 20 | 43 | 0.014948 | 0.208 | 0.08 | 261 | 0 | 0.27 | 1 | 2 | cs | TRUE
22 | LV_1031-1_0_4_line_22 | NAYY 4x150 SE | 21 | 55 | 0.022469 | 0.208 | 0.08 | 261 | 0 | 0.27 | 1 | 1 | cs | TRUE
23 | LV_1031-1_0_4_line_23 | NAYY 4x150 SE | 21 | 33 | 0.05456 | 0.208 | 0.08 | 261 | 0 | 0.27 | 1 | 1 | cs | TRUE
24 | LV_1031-1_0_4_line_24 | NAYY 4x150 SE | 22 | 23 | 0.025821 | 0.208 | 0.08 | 261 | 0 | 0.27 | 1 | 1 | cs | TRUE
25 | LV_1031-1_0_4_line_25 | NAYY 4x150 SE | 22 | 24 | 0.096769 | 0.208 | 0.08 | 261 | 0 | 0.27 | 1 | 1 | cs | TRUE
26 | LV_1031-1_0_4_line_26 | NAYY 4x150 SE | 24 | 25 | 0.19199 | 0.208 | 0.08 | 261 | 0 | 0.27 | 1 | 1 | cs | TRUE
27 | LV_1031-1_0_4_line_27 | NAYY 4x150 SE | 25 | 26 | 0.11855 | 0.208 | 0.08 | 261 | 0 | 0.27 | 1 | 2 | cs | TRUE
28 | LV_1031-1_0_4_line_28 | NAYY 4x150 SE | 25 | 27 | 0.023883 | 0.208 | 0.08 | 261 | 0 | 0.27 | 1 | 2 | cs | TRUE
29 | LV_1031-1_0_4_line_29 | NAYY 4x150 SE | 26 | 31 | 0.029633 | 0.208 | 0.08 | 261 | 0 | 0.27 | 1 | 2 | cs | TRUE
30 | LV_1031-1_0_4_line_30 | NAYY 4x150 SE | 27 | 30 | 0.0065935 | 0.208 | 0.08 | 261 | 0 | 0.27 | 1 | 2 | cs | TRUE
31 | LV_1031-1_0_4_line_31 | NAYY 4x150 SE | 28 | 29 | 0.097096 | 0.208 | 0.08 | 261 | 0 | 0.27 | 1 | 2 | cs | TRUE
32 | LV_1031-1_0_4_line_32 | NAYY 4x150 SE | 28 | 30 | 0.069689 | 0.208 | 0.08 | 261 | 0 | 0.27 | 1 | 2 | cs | TRUE
33 | LV_1031-1_0_4_line_33 | NAYY 4x150 SE | 29 | 32 | 0.022985 | 0.208 | 0.08 | 261 | 0 | 0.27 | 1 | 1 | cs | TRUE
34 | LV_1031-1_0_4_line_34 | NAYY 4x150 SE | 31 | 33 | 0.025451 | 0.208 | 0.08 | 261 | 0 | 0.27 | 1 | 1 | cs | TRUE
35 | LV_1031-1_0_4_line_35 | NAYY 4x150 SE | 31 | 34 | 0.078394 | 0.208 | 0.08 | 261 | 0 | 0.27 | 1 | 1 | cs | TRUE
36 | LV_1031-1_0_4_line_36 | NAYY 4x150 SE | 31 | 35 | 0.035472 | 0.208 | 0.08 | 261 | 0 | 0.27 | 1 | 2 | cs | TRUE
37 | LV_1031-1_0_4_line_37 | NAYY 4x150 SE | 32 | 40 | 0.015464 | 0.208 | 0.08 | 261 | 0 | 0.27 | 1 | 1 | cs | TRUE
38 | LV_1031-1_0_4_line_38 | NAYY 4x150 SE | 33 | 45 | 0.017209 | 0.208 | 0.08 | 261 | 0 | 0.27 | 1 | 1 | cs | TRUE
39 | LV_1031-1_0_4_line_39 | NAYY 4x150 SE | 34 | 46 | 0.019981 | 0.208 | 0.08 | 261 | 0 | 0.27 | 1 | 1 | cs | TRUE
40 | LV_1031-1_0_4_line_40 | NAYY 4x150 SE | 35 | 44 | 0.018649 | 0.208 | 0.08 | 261 | 0 | 0.27 | 1 | 2 | cs | TRUE
41 | LV_1031-1_0_4_line_41 | NAYY 4x150 SE | 36 | 37 | 0.027357 | 0.208 | 0.08 | 261 | 0 | 0.27 | 1 | 2 | cs | TRUE
42 | LV_1031-1_0_4_line_42 | NAYY 4x150 SE | 37 | 38 | 0.045958 | 0.208 | 0.08 | 261 | 0 | 0.27 | 1 | 2 | cs | TRUE
43 | LV_1031-1_0_4_line_43 | NAYY 4x150 SE | 38 | 39 | 0.099833 | 0.208 | 0.08 | 261 | 0 | 0.27 | 1 | 2 | cs | TRUE
44 | LV_1031-1_0_4_line_44 | NAYY 4x150 SE | 40 | 62 | 0.0056727 | 0.208 | 0.08 | 261 | 0 | 0.27 | 1 | 1 | cs | TRUE
45 | LV_1031-1_0_4_line_45 | NAYY 4x150 SE | 41 | 42 | 0.027661 | 0.208 | 0.08 | 261 | 0 | 0.27 | 1 | 1 | cs | TRUE
46 | LV_1031-1_0_4_line_46 | NAYY 4x150 SE | 42 | 44 | 0.0098427 | 0.208 | 0.08 | 261 | 0 | 0.27 | 1 | 2 | cs | TRUE
47 | LV_1031-1_0_4_line_47 | NAYY 4x150 SE | 42 | 43 | 0.010096 | 0.208 | 0.08 | 261 | 0 | 0.27 | 1 | 2 | cs | TRUE
48 | LV_1031-1_0_4_line_48 | NAYY 4x150 SE | 45 | 50 | 0.012927 | 0.208 | 0.08 | 261 | 0 | 0.27 | 1 | 1 | cs | TRUE
49 | LV_1031-1_0_4_line_49 | NAYY 4x150 SE | 47 | 48 | 0.0057887 | 0.208 | 0.08 | 261 | 0 | 0.27 | 1 | 1 | cs | TRUE
50 | LV_1031-1_0_4_line_50 | NAYY 4x150 SE | 47 | 49 | 0.0172 | 0.208 | 0.08 | 261 | 0 | 0.27 | 1 | 1 | cs | TRUE
51 | LV_1031-1_0_4_line_51 | NAYY 4x150 SE | 48 | 50 | 0.0001707 | 0.208 | 0.08 | 261 | 0 | 0.27 | 1 | 1 | cs | TRUE
52 | LV_1031-1_0_4_line_52 | NAYY 4x150 SE | 49 | 51 | 0.0064549 | 0.208 | 0.08 | 261 | 0 | 0.27 | 1 | 1 | cs | TRUE
53 | LV_1031-1_0_4_line_53 | NAYY 4x150 SE | 51 | 52 | 0.018287 | 0.208 | 0.08 | 261 | 0 | 0.27 | 1 | 1 | cs | TRUE
54 | LV_1031-1_0_4_line_54 | NAYY 4x150 SE | 52 | 53 | 0.017542 | 0.208 | 0.08 | 261 | 0 | 0.27 | 1 | 1 | cs | TRUE
55 | LV_1031-1_0_4_line_55 | NAYY 4x150 SE | 53 | 54 | 0.0050775 | 0.208 | 0.08 | 261 | 0 | 0.27 | 1 | 1 | cs | TRUE
56 | LV_1031-1_0_4_line_56 | NAYY 4x150 SE | 55 | 56 | 0.0067174 | 0.208 | 0.08 | 261 | 0 | 0.27 | 1 | 1 | cs | TRUE
57 | LV_1031-1_0_4_line_57 | NAYY 4x150 SE | 56 | 57 | 0.0002256 | 0.208 | 0.08 | 261 | 0 | 0.27 | 1 | 1 | cs | TRUE
58 | LV_1031-1_0_4_line_58 | NAYY 4x150 SE | 57 | 58 | 0.04742 | 0.208 | 0.08 | 261 | 0 | 0.27 | 1 | 1 | cs | TRUE
59 | LV_1031-1_0_4_line_59 | NAYY 4x150 SE | 58 | 59 | 0.0064529 | 0.208 | 0.08 | 261 | 0 | 0.27 | 1 | 1 | cs | TRUE
60 | LV_1031-1_0_4_line_60 | NAYY 4x150 SE | 60 | 61 | 0.054361 | 0.208 | 0.08 | 261 | 0 | 0.27 | 1 | 1 | cs | TRUE
61 | LV_1031-1_0_4_line_61 | NAYY 4x150 SE | 61 | 62 | 0.062685 | 0.208 | 0.08 | 261 | 0 | 0.27 | 1 | 1 | cs | TRUE
62 | LV_1031-1_0_4_line_62 | NAYY 4x150 SE | 61 | 63 | 0.071853 | 0.208 | 0.08 | 261 | 0 | 0.27 | 1 | 1 | cs | TRUE
63 | LV_1031-1_0_4_line_63 | NAYY 4x150 SE | 63 | 64 | 0.0053728 | 0.208 | 0.08 | 261 | 0 | 0.27 | 1 | 1 | cs | TRUE
64 | LV_1031-1_0_4_line_64 | NAYY 4x150 SE | 64 | 65 | 0.012019 | 0.208 | 0.08 | 261 | 0 | 0.27 | 1 | 1 | cs | TRUE
65 | LV_1031-1_0_4_line_65 | NAYY 4x150 SE | 65 | 66 | 0.014265 | 0.208 | 0.08 | 261 | 0 | 0.27 | 1 | 1 | cs | TRUE

## trafo
| name | std_type | hv_bus | lv_bus | sn_mva | vn_hv_kv | vn_lv_kv | vk_percent | vkr_percent | pfe_kw | i0_percent | shift_degree | tap_side | tap_neutral | tap_min | tap_max | tap_step_percent | tap_step_degree | tap_pos | tap_phase_shifter | parallel | df | in_service
0 | LV_1031-1_0_4_trafo_31 | 0.25 MVA 20/0.4 kV | 67 | 38 | 0.25 | 20 | 0.4 | 6 | 1.44 | 0.8 | 0.32 | 150 | hv | 0 | -2 | 2 | 2.5 | 0 | 0 | FALSE | 1 | 1 | TRUE

## line_geodata
| x0 | y0 | x1 | y1 | x2 | y2 | x3 | y3 | x4 | y4 | x5 | y5 | x6 | y6 | x7 | y7 | x8 | y8 | x9 | y9
0 | 2663786.1883 | 1226447.9926 | 2663787.0388 | 1226432.2916 | 2663787.7775 | 1226423.8989
1 | 2663786.1883 | 1226447.9926 | 2663775.4242 | 1226447.3658 | 2663774.8957 | 1226440.0999 | 2663770.034 | 1226429.074 | 2663762.6069 | 1226424.7361 | 2663757.6696 | 1226424.2941
2 | 2663757.6696 | 1226424.2941 | 2663770.0839 | 1226415.2323 | 2663773.8872 | 1226381.4513
3 | 2663757.6696 | 1226424.2941 | 2663715.5213 | 1226420.4746
4 | 2663773.8872 | 1226381.4513 | 2663785.237 | 1226377.6594 | 2663786.9763 | 1226351.7342
5 | 2663773.8872 | 1226381.4513 | 2663756.4162 | 1226379.7094
6 | 2663786.9763 | 1226351.7342 | 2663788.2266 | 1226333.0979
7 | 2663727.075 | 1226348.8325 | 2663724.2848 | 1226376.5058 | 2663756.4162 | 1226379.7094
8 | 2663727.075 | 1226348.8325 | 2663731.3834 | 1226306.1006
9 | 2663790.0064 | 1226329.0545 | 2663788.4578 | 1226329.6519 | 2663788.2266 | 1226333.0979
10 | 2663649.6478 | 1226286.9026 | 2663650.4061 | 1226264.3989 | 2663649.8765 | 1226259.2506
11 | 2663640.9252 | 1226199.0555 | 2663646.8976 | 1226230.295 | 2663649.8765 | 1226259.2506
12 | 2663649.6478 | 1226286.9026 | 2663649.3399 | 1226296.0412 | 2663647.9582 | 1226309.8096
13 | 2663640.9252 | 1226199.0555 | 2663615.8748 | 1226121.2085
14 | 2663645.8358 | 1226330.9595 | 2663647.9582 | 1226309.8096
15 | 2663622.1985 | 1226029.313 | 2663607.8516 | 1226052.4745 | 2663603.3335 | 1226065.2678 | 2663603.4236 | 1226079.5224 | 2663606.672 | 1226092.6099 | 2663615.8748 | 1226121.2085
16 | 2663645.8358 | 1226330.9595 | 2663658.8752 | 1226332.1886 | 2663657.4976 | 1226344.7419
17 | 2663737.8268 | 1226168.7168 | 2663740.5718 | 1226165.8781 | 2663740.5718 | 1226165.8781
18 | 2663763.0203 | 1226166.9303 | 2663740.5718 | 1226165.8781
19 | 2663696.848 | 1226060.5535 | 2663669.5549 | 1226052.4564 | 2663641.9328 | 1226042.5102 | 2663622.1985 | 1226029.313
20 | 2663763.0203 | 1226166.9303 | 2663762.4413 | 1226179.9325 | 2663763.439 | 1226185.3111
21 | 2663763.0203 | 1226166.9303 | 2663765.0286 | 1226152.1201
22 | 2663696.848 | 1226060.5535 | 2663691.9682 | 1226082.4863
23 | 2663750.1726 | 1226072.7989 | 2663696.848 | 1226060.5535
24 | 2663936.7613 | 1225946.2141 | 2663961.2508 | 1225954.398
25 | 2664054.9016 | 1225978.765 | 2663961.2508 | 1225954.398 | 2663961.2508 | 1225954.398
26 | 2663918.5595 | 1226093.9625 | 2663930.198 | 1226096.5225 | 2663938.4162 | 1226096.3995 | 2663952.3514 | 1226092.6135 | 2663976.1172 | 1226080.4499 | 2663997.9952 | 1226064.8083 | 2664016.3808 | 1226046.8723 | 2664026.6448 | 1226032.7513 | 2664043.7868 | 1226002.1939 | 2664054.9016 | 1225978.765
27 | 2663918.5595 | 1226093.9625 | 2663913.6555 | 1226097.4566 | 2663907.4383 | 1226100.4139 | 2663892.0922 | 1226102.8841 | 2663869.1952 | 1226100.5147 | 2663845.1094 | 1226095.9089 | 2663803.7772 | 1226085.7851
28 | 2663918.5595 | 1226093.9625 | 2663921.1507 | 1226089.1428 | 2663921.401 | 1226084.8983 | 2663919.2303 | 1226078.8044 | 2663915.6574 | 1226071.995 | 2663915.6574 | 1226071.995
29 | 2663774.9948 | 1226078.7352 | 2663803.7772 | 1226085.7851
30 | 2663910.3407 | 1226068.0952 | 2663915.6574 | 1226071.995
31 | 2663842.1176 | 1226060.3651 | 2663842.0407 | 1226068.9476 | 2663836.88 | 1226072.3388 | 2663834.4315 | 1226078.7056 | 2663833.5892 | 1226085.8567 | 2663833.9079 | 1226104.1941 | 2663832.9624 | 1226154.1605
32 | 2663842.1176 | 1226060.3651 | 2663886.7565 | 1226061.8783 | 2663899.6295 | 1226062.4168 | 2663909.2119 | 1226067.2672 | 2663910.3407 | 1226068.0952
33 | 2663832.9624 | 1226154.1605 | 2663855.9301 | 1226153.2737
34 | 2663774.9948 | 1226078.7352 | 2663750.1726 | 1226072.7989
35 | 2663774.9948 | 1226078.7352 | 2663776.4615 | 1226055.7584 | 2663774.9684 | 1226036.6523 | 2663766.0521 | 1226009.2503 | 2663763.2677 | 1226002.405
36 | 2663774.9948 | 1226078.7352 | 2663770.221 | 1226113.8841
37 | 2663871.3394 | 1226153.8449 | 2663863.6064 | 1226152.9773 | 2663855.9301 | 1226153.2737
38 | 2663750.1726 | 1226072.7989 | 2663745.7128 | 1226089.4197
39 | 2663763.2677 | 1226002.405 | 2663743.2966 | 1226003.0421
40 | 2663767.7112 | 1226132.3639 | 2663770.221 | 1226113.8841
41 | 2663790.0064 | 1226329.0545 | 2663798.3297 | 1226325.8441 | 2663804.2814 | 1226320.7602 | 2663808.0539 | 1226313.1958 | 2663808.2401 | 1226311.0486
42 | 2663806.2465 | 1226268.9924 | 2663811.7043 | 1226271.0856 | 2663808.2401 | 1226311.0486
43 | 2663806.2465 | 1226268.9924 | 2663808.9714 | 1226249.5647 | 2663807.5557 | 1226244.4573 | 2663770.1939 | 1226202.7302 | 2663764.8421 | 1226192.8554 | 2663763.7742 | 1226187.118 | 2663763.439 | 1226185.3111
44 | 2663876.9768 | 1226154.4773 | 2663871.3394 | 1226153.8449
45 | 2663766.3866 | 1226142.1171 | 2663787.1325 | 1226142.9065 | 2663788.8778 | 1226144.8487 | 2663789.4552 | 1226149.0984
46 | 2663766.3866 | 1226142.1171 | 2663767.7112 | 1226132.3639
47 | 2663766.3866 | 1226142.1171 | 2663765.0286 | 1226152.1201
48 | 2663745.7128 | 1226089.4197 | 2663742.3628 | 1226101.905
49 | 2663740.8184 | 1226107.6608 | 2663742.3185 | 1226102.0699
50 | 2663738.9603 | 1226124.5565 | 2663738.5742 | 1226116.0247 | 2663740.8184 | 1226107.6608
51 | 2663742.3185 | 1226102.0699 | 2663742.3628 | 1226101.905
52 | 2663738.9603 | 1226124.5565 | 2663733.0947 | 1226127.251
53 | 2663733.0947 | 1226127.251 | 2663731.4185 | 1226133.0034 | 2663719.4417 | 1226130.2245
54 | 2663702.3537 | 1226126.2597 | 2663719.4417 | 1226130.2245
55 | 2663697.4076 | 1226125.1121 | 2663702.3537 | 1226126.2597
56 | 2663690.5094 | 1226089.0434 | 2663691.9682 | 1226082.4863
57 | 2663690.4604 | 1226089.2636 | 2663690.5094 | 1226089.0434
58 | 2663666.6758 | 1226117.7248 | 2663676.3734 | 1226120.0839 | 2663679.973 | 1226120.178 | 2663682.9295 | 1226118.742 | 2663684.5287 | 1226115.924 | 2663690.4604 | 1226089.2636
59 | 2663660.4057 | 1226116.1995 | 2663666.6758 | 1226117.7248
60 | 2663936.3401 | 1226140.7502 | 2663935.2459 | 1226151.5788 | 2663933.0465 | 1226158.0371 | 2663933.2032 | 1226162.4972 | 2663931.5084 | 1226168.5606 | 2663921.0268 | 1226192.2405
61 | 2663936.3401 | 1226140.7502 | 2663924.0831 | 1226139.3399 | 2663912.8621 | 1226139.564 | 2663904.9948 | 1226142.3035 | 2663887.3899 | 1226152.5434 | 2663876.9768 | 1226154.4773
62 | 2663936.3401 | 1226140.7502 | 2663976.4324 | 1226155.4682 | 2663990.8626 | 1226159.2035 | 2664000.5526 | 1226157.551 | 2664004.7992 | 1226156.3668
63 | 2664009.9746 | 1226154.9237 | 2664004.7992 | 1226156.3668
64 | 2664021.5519 | 1226151.6953 | 2664009.9746 | 1226154.9237
65 | 2664021.5519 | 1226151.6953 | 2664023.8598 | 1226145.0269 | 2664023.7303 | 1226138.7437 | 2664023.3154 | 1226137.9179

## bus_geodata
| x | y | coords
0 | 2663787.7775 | 1226423.8989
1 | 2663786.1883 | 1226447.9926
2 | 2663757.6696 | 1226424.2941
3 | 2663773.8872 | 1226381.4513
4 | 2663715.5213 | 1226420.4746
5 | 2663786.9763 | 1226351.7342
6 | 2663756.4162 | 1226379.7094
7 | 2663727.075 | 1226348.8325
8 | 2663731.3834 | 1226306.1006
9 | 2663788.2266 | 1226333.0979
10 | 2663649.8765 | 1226259.2506
11 | 2663649.6478 | 1226286.9026
12 | 2663640.9252 | 1226199.0555
13 | 2663647.9582 | 1226309.8096
14 | 2663615.8748 | 1226121.2085
15 | 2663645.8358 | 1226330.9595
16 | 2663737.8268 | 1226168.7168
17 | 2663740.5718 | 1226165.8781
18 | 2663622.1985 | 1226029.313
19 | 2663657.4976 | 1226344.7419
20 | 2663763.0203 | 1226166.9303
21 | 2663696.848 | 1226060.5535
22 | 2663961.2508 | 1225954.398
23 | 2663936.7613 | 1225946.2141
24 | 2664054.9016 | 1225978.765
25 | 2663918.5595 | 1226093.9625
26 | 2663803.7772 | 1226085.7851
27 | 2663915.6574 | 1226071.995
28 | 2663842.1176 | 1226060.3651
29 | 2663832.9624 | 1226154.1605
30 | 2663910.3407 | 1226068.0952
31 | 2663774.9948 | 1226078.7352
32 | 2663855.9301 | 1226153.2737
33 | 2663750.1726 | 1226072.7989
34 | 2663763.2677 | 1226002.405
35 | 2663770.221 | 1226113.8841
36 | 2663790.0064 | 1226329.0545
37 | 2663808.2401 | 1226311.0486
38 | 2663806.2465 | 1226268.9924
39 | 2663763.439 | 1226185.3111
40 | 2663871.3394 | 1226153.8449
41 | 2663789.4552 | 1226149.0984
42 | 2663766.3866 | 1226142.1171
43 | 2663765.0286 | 1226152.1201
44 | 2663767.7112 | 1226132.3639
45 | 2663745.7129 | 1226089.4197
46 | 2663743.2966 | 1226003.0421
47 | 2663740.8184 | 1226107.6608
48 | 2663742.3185 | 1226102.0699
49 | 2663738.9603 | 1226124.5565
50 | 2663742.3628 | 1226101.905
51 | 2663733.0947 | 1226127.251
52 | 2663719.4417 | 1226130.2245
53 | 2663702.3537 | 1226126.2597
54 | 2663697.4076 | 1226125.1121
55 | 2663691.9682 | 1226082.4863
56 | 2663690.5094 | 1226089.0434
57 | 2663690.4604 | 1226089.2636
58 | 2663666.6758 | 1226117.7248
59 | 2663660.4057 | 1226116.1995
60 | 2663921.0267 | 1226192.2405
61 | 2663936.3401 | 1226140.7502
62 | 2663876.9768 | 1226154.4773
63 | 2664004.7992 | 1226156.3668
64 | 2664009.9746 | 1226154.9237
65 | 2664021.5519 | 1226151.6953
66 | 2664023.3154 | 1226137.9179
67 | 2663805.8856 | 1226271.5457

## line_std_types
| c_nf_per_km | r_ohm_per_km | x_ohm_per_km | max_i_ka | type | q_mm2 | alpha | voltage_rating
NAYY 4x50 SE | 210 | 0.642 | 0.083 | 0.142 | cs | 50 | 0.00403 | LV
NAYY 4x120 SE | 264 | 0.225 | 0.08 | 0.242 | cs | 120 | 0.00403 | LV
NAYY 4x150 SE | 261 | 0.208 | 0.08 | 0.27 | cs | 150 | 0.00403 | LV
NA2XS2Y 1x95 RM/25 12/20 kV | 216 | 0.313 | 0.132 | 0.252 | cs | 95 | 0.00403 | MV
NA2XS2Y 1x185 RM/25 12/20 kV | 273 | 0.161 | 0.117 | 0.362 | cs | 185 | 0.00403 | MV
NA2XS2Y 1x240 RM/25 12/20 kV | 304 | 0.122 | 0.112 | 0.421 | cs | 240 | 0.00403 | MV
NA2XS2Y 1x95 RM/25 6/10 kV | 315 | 0.313 | 0.123 | 0.249 | cs | 95 | 0.00403 | MV
NA2XS2Y 1x185 RM/25 6/10 kV | 406 | 0.161 | 0.11 | 0.358 | cs | 185 | 0.00403 | MV
NA2XS2Y 1x240 RM/25 6/10 kV | 456 | 0.122 | 0.105 | 0.416 | cs | 240 | 0.00403 | MV
NA2XS2Y 1x150 RM/25 12/20 kV | 250 | 0.206 | 0.116 | 0.319 | cs | 150 | 0.00403 | MV
NA2XS2Y 1x120 RM/25 12/20 kV | 230 | 0.253 | 0.119 | 0.283 | cs | 120 | 0.00403 | MV
NA2XS2Y 1x70 RM/25 12/20 kV | 190 | 0.443 | 0.132 | 0.22 | cs | 70 | 0.00403 | MV
NA2XS2Y 1x150 RM/25 6/10 kV | 360 | 0.206 | 0.11 | 0.315 | cs | 150 | 0.00403 | MV
NA2XS2Y 1x120 RM/25 6/10 kV | 340 | 0.253 | 0.113 | 0.28 | cs | 120 | 0.00403 | MV
NA2XS2Y 1x70 RM/25 6/10 kV | 280 | 0.443 | 0.123 | 0.217 | cs | 70 | 0.00403 | MV
N2XS(FL)2Y 1x120 RM/35 64/110 kV | 112 | 0.153 | 0.166 | 0.366 | cs | 120 | 0.00393 | HV
N2XS(FL)2Y 1x185 RM/35 64/110 kV | 125 | 0.099 | 0.156 | 0.457 | cs | 185 | 0.00393 | HV
N2XS(FL)2Y 1x240 RM/35 64/110 kV | 135 | 0.075 | 0.149 | 0.526 | cs | 240 | 0.00393 | HV
N2XS(FL)2Y 1x300 RM/35 64/110 kV | 144 | 0.06 | 0.144 | 0.588 | cs | 300 | 0.00393 | HV
15-AL1/3-ST1A 0.4 | 11 | 1.8769 | 0.35 | 0.105 | ol | 16 | 0.00403 | LV
24-AL1/4-ST1A 0.4 | 11.25 | 1.2012 | 0.335 | 0.14 | ol | 24 | 0.00403 | LV
48-AL1/8-ST1A 0.4 | 12.2 | 0.5939 | 0.3 | 0.21 | ol | 48 | 0.00403 | LV
94-AL1/15-ST1A 0.4 | 13.2 | 0.306 | 0.29 | 0.35 | ol | 94 | 0.00403 | LV
34-AL1/6-ST1A 10.0 | 9.7 | 0.8342 | 0.36 | 0.17 | ol | 34 | 0.00403 | MV
48-AL1/8-ST1A 10.0 | 10.1 | 0.5939 | 0.35 | 0.21 | ol | 48 | 0.00403 | MV
70-AL1/11-ST1A 10.0 | 10.4 | 0.4132 | 0.339 | 0.29 | ol | 70 | 0.00403 | MV
94-AL1/15-ST1A 10.0 | 10.75 | 0.306 | 0.33 | 0.35 | ol | 94 | 0.00403 | MV
122-AL1/20-ST1A 10.0 | 11.1 | 0.2376 | 0.323 | 0.41 | ol | 122 | 0.00403 | MV
149-AL1/24-ST1A 10.0 | 11.25 | 0.194 | 0.315 | 0.47 | ol | 149 | 0.00403 | MV
34-AL1/6-ST1A 20.0 | 9.15 | 0.8342 | 0.382 | 0.17 | ol | 34 | 0.00403 | MV
48-AL1/8-ST1A 20.0 | 9.5 | 0.5939 | 0.372 | 0.21 | ol | 48 | 0.00403 | MV
70-AL1/11-ST1A 20.0 | 9.7 | 0.4132 | 0.36 | 0.29 | ol | 70 | 0.00403 | MV
94-AL1/15-ST1A 20.0 | 10 | 0.306 | 0.35 | 0.35 | ol | 94 | 0.00403 | MV
122-AL1/20-ST1A 20.0 | 10.3 | 0.2376 | 0.344 | 0.41 | ol | 122 | 0.00403 | MV
149-AL1/24-ST1A 20.0 | 10.5 | 0.194 | 0.337 | 0.47 | ol | 149 | 0.00403 | MV
184-AL1/30-ST1A 20.0 | 10.75 | 0.1571 | 0.33 | 0.535 | ol | 184 | 0.00403 | MV
243-AL1/39-ST1A 20.0 | 11 | 0.1188 | 0.32 | 0.645 | ol | 243 | 0.00403 | MV
48-AL1/8-ST1A 110.0 | 8 | 0.5939 | 0.46 | 0.21 | ol | 48 | 0.00403 | HV
70-AL1/11-ST1A 110.0 | 8.4 | 0.4132 | 0.45 | 0.29 | ol | 70 | 0.00403 | HV
94-AL1/15-ST1A 110.0 | 8.65 | 0.306 | 0.44 | 0.35 | ol | 94 | 0.00403 | HV
122-AL1/20-ST1A 110.0 | 8.5 | 0.2376 | 0.43 | 0.41 | ol | 122 | 0.00403 | HV
149-AL1/24-ST1A 110.0 | 8.75 | 0.194 | 0.41 | 0.47 | ol | 149 | 0.00403 | HV
184-AL1/30-ST1A 110.0 | 8.8 | 0.1571 | 0.4 | 0.535 | ol | 184 | 0.00403 | HV
243-AL1/39-ST1A 110.0 | 9 | 0.1188 | 0.39 | 0.645 | ol | 243 | 0.00403 | HV
305-AL1/39-ST1A 110.0 | 9.2 | 0.0949 | 0.38 | 0.74 | ol | 305 | 0.00403 | HV
490-AL1/64-ST1A 110.0 | 9.75 | 0.059 | 0.37 | 0.96 | ol | 490 | 0.00403 | HV
679-AL1/86-ST1A 110.0 | 9.95 | 0.042 | 0.36 | 1.15 | ol | 679 | 0.00403 | HV
490-AL1/64-ST1A 220.0 | 10 | 0.059 | 0.285 | 0.96 | ol | 490 | 0.00403 | HV
679-AL1/86-ST1A 220.0 | 11.7 | 0.042 | 0.275 | 1.15 | ol | 679 | 0.00403 | HV
490-AL1/64-ST1A 380.0 | 11 | 0.059 | 0.253 | 0.96 | ol | 490 | 0.00403 | HV
679-AL1/86-ST1A 380.0 | 14.6 | 0.042 | 0.25 | 1.15 | ol | 679 | 0.00403 | HV

## trafo_std_types
| i0_percent | pfe_kw | vkr_percent | sn_mva | vn_lv_kv | vn_hv_kv | vk_percent | shift_degree | vector_group | tap_side | tap_neutral | tap_min | tap_max | tap_step_degree | tap_step_percent | tap_phase_shifter
160 MVA 380/110 kV | 0.06 | 60 | 0.25 | 160 | 110 | 380 | 12.2 | 0 | Yy0 | hv | 0 | -9 | 9 | 0 | 1.5 | FALSE
100 MVA 220/110 kV | 0.06 | 55 | 0.26 | 100 | 110 | 220 | 12 | 0 | Yy0 | hv | 0 | -9 | 9 | 0 | 1.5 | FALSE
63 MVA 110/20 kV | 0.04 | 22 | 0.32 | 63 | 20 | 110 | 18 | 150 | YNd5 | hv | 0 | -9 | 9 | 0 | 1.5 | FALSE
40 MVA 110/20 kV | 0.05 | 18 | 0.34 | 40 | 20 | 110 | 16.2 | 150 | YNd5 | hv | 0 | -9 | 9 | 0 | 1.5 | FALSE
25 MVA 110/20 kV | 0.07 | 14 | 0.41 | 25 | 20 | 110 | 12 | 150 | YNd5 | hv | 0 | -9 | 9 | 0 | 1.5 | FALSE
63 MVA 110/10 kV | 0.04 | 22 | 0.32 | 63 | 10 | 110 | 18 | 150 | YNd5 | hv | 0 | -9 | 9 | 0 | 1.5 | FALSE
40 MVA 110/10 kV | 0.05 | 18 | 0.34 | 40 | 10 | 110 | 16.2 | 150 | YNd5 | hv | 0 | -9 | 9 | 0 | 1.5 | FALSE
25 MVA 110/10 kV | 0.07 | 14 | 0.41 | 25 | 10 | 110 | 12 | 150 | YNd5 | hv | 0 | -9 | 9 | 0 | 1.5 | FALSE
0.25 MVA 20/0.4 kV | 0.32 | 0.8 | 1.44 | 0.25 | 0.4 | 20 | 6 | 150 | Yzn5 | hv | 0 | -2 | 2 | 0 | 2.5 | FALSE
0.4 MVA 20/0.4 kV | 0.3375 | 1.35 | 1.425 | 0.4 | 0.4 | 20 | 6 | 150 | Dyn5 | hv | 0 | -2 | 2 | 0 | 2.5 | FALSE
0.63 MVA 20/0.4 kV | 0.2619 | 1.65 | 1.206 | 0.63 | 0.4 | 20 | 6 | 150 | Dyn5 | hv | 0 | -2 | 2 | 0 | 2.5 | FALSE
0.25 MVA 10/0.4 kV | 0.24 | 0.6 | 1.2 | 0.25 | 0.4 | 10 | 4 | 150 | Dyn5 | hv | 0 | -2 | 2 | 0 | 2.5 | FALSE
0.4 MVA 10/0.4 kV | 0.2375 | 0.95 | 1.325 | 0.4 | 0.4 | 10 | 4 | 150 | Dyn5 | hv | 0 | -2 | 2 | 0 | 2.5 | FALSE
0.63 MVA 10/0.4 kV | 0.1873 | 1.18 | 1.0794 | 0.63 | 0.4 | 10 | 4 | 150 | Dyn5 | hv | 0 | -2 | 2 | 0 | 2.5 | FALSE

## trafo3w_std_types
| sn_hv_mva | sn_mv_mva | sn_lv_mva | vn_hv_kv | vn_mv_kv | vn_lv_kv | vk_hv_percent | vk_mv_percent | vk_lv_percent | vkr_hv_percent | vkr_mv_percent | vkr_lv_percent | pfe_kw | i0_percent | shift_mv_degree | shift_lv_degree | vector_group | tap_side | tap_neutral | tap_min | tap_max | tap_step_percent
63/25/38 MVA 110/20/10 kV | 63 | 25 | 38 | 110 | 20 | 10 | 10.4 | 10.4 | 10.4 | 0.28 | 0.32 | 0.35 | 35 | 0.89 | 0 | 0 | YN0yn0yn0 | hv | 0 | -10 | 10 | 1.2
63/25/38 MVA 110/10/10 kV | 63 | 25 | 38 | 110 | 10 | 10 | 10.4 | 10.4 | 10.4 | 0.28 | 0.32 | 0.35 | 35 | 0.89 | 0 | 0 | YN0yn0yn0 | hv | 0 | -10 | 10 | 1.2

## fuse_std_types
| fuse_type | i_rated_a | t_avg | t_min | t_total | x_avg | x_min | x_total
HV 100A | HV 100A | 100 | 0 | [10.0, 3.64, 0.854, 0.281, 0.1, 0.0531, 0.022, 0.01] | [10.0, 4.267, 1.21, 0.403, 0.1, 0.058, 0.022, 0.01] | 0 | [300.0, 350.0, 450.0, 550.0, 700.0, 850.0, 1200.0, 1752.0] | [600.0, 700.0, 900.0, 1150.0, 1665.0, 2000.0, 3000.0, 4313.0]
HV 10A | HV 10A | 10 | 0 | [10.0, 1675.0, 0.344, 0.156, 0.1, 0.0417, 0.0171, 0.01] | [10.0, 1.3, 0.3, 0.155, 0.1, 0.0555, 0.023, 0.01] | 0 | [30.0, 32.0, 35.0, 37.0, 39.0, 50.0, 70.0, 88.0] | [60.0, 70.0, 80.0, 87.0, 94.0, 110.0, 150.0, 216.0]
HV 125A | HV 125A | 125 | 0 | [10.0, 1.82, 0.344, 0.1, 0.0467, 0.0269, 0.01] | [10.0, 2.478, 0.426, 0.1, 0.0427, 0.0211, 0.01] | 0 | [375.0, 500.0, 700.0, 925.0, 1200.0, 1500.0, 2341.0] | [750.0, 1000.0, 1500.0, 2200.0, 3000.0, 4000.0, 5765.0]
HV 160A | HV 160A | 160 | 0 | [10.0, 4.15, 1.03, 0.198, 0.1, 0.051, 0.0172, 0.01] | [10.0, 2.3, 0.734, 0.274, 0.1, 0.046, 0.0177, 0.01] | 0 | [480.0, 550.0, 700.0, 1000.0, 1260.0, 1600.0, 2500.0, 3227.0] | [960.0, 1300.0, 1700.0, 2200.0, 2996.0, 4000.0, 6000.0, 7946.0]
HV 16A | HV 16A | 16 | 0 | [10.0, 0.352, 0.164, 0.1, 0.0649, 0.0342, 0.01] | [10.0, 2.34, 0.722, 0.181, 0.1, 0.055, 0.0296, 0.01] | 0 | [48.0, 60.0, 65.0, 71.0, 80.0, 100.0, 162.0] | [96.0, 110.0, 125.0, 150.0, 168.0, 200.0, 250.0, 398.0]
HV 200A | HV 200A | 200 | 0 | [10.0, 4.267, 1.21, 0.403, 0.1, 0.058, 0.022, 0.01] | [10.0, 3.73, 1.654, 0.328, 0.1, 0.0531, 0.019, 0.01] | 0 | [600.0, 700.0, 900.0, 1150.0, 1665.0, 2000.0, 3000.0, 4313.0] | [1200.0, 1500.0, 1800.0, 2700.0, 3960.0, 5000.0, 7500.0, 10620.0]
HV 20A | HV 20A | 20 | 0 | [10.0, 1.3, 0.3, 0.155, 0.1, 0.0555, 0.023, 0.01] | [10.0, 1.3, 0.161, 0.1, 0.0611, 0.0399, 0.0141, 0.01] | 0 | [60.0, 70.0, 80.0, 87.0, 94.0, 110.0, 150.0, 216.0] | [120.0, 150.0, 200.0, 223.0, 260.0, 300.0, 450.0, 532.0]
HV 25A | HV 25A | 25 | 0 | [10.0, 2.512, 0.833, 0.299, 0.1, 0.0372, 0.0223, 0.01] | [10.0, 3.125, 0.597, 0.198, 0.1, 0.0378, 0.022, 0.01] | 0 | [75.0, 82.0, 90.0, 100.0, 124.0, 170.0, 200.0, 289.0] | [150.0, 170.0, 210.0, 250.0, 294.0, 400.0, 500.0, 711.0]
HV 31.5A | HV 31.5A | 31.5 | 0 | [10.0, 2.34, 0.722, 0.181, 0.1, 0.055, 0.0296, 0.01] | [10.0, 2.84, 0.368, 0.164, 0.1, 0.0621, 0.0378, 0.0195, 0.01] | 0 | [95.0, 110.0, 125.0, 150.0, 165.0, 200.0, 250.0, 390.0] | [189.0, 220.0, 300.0, 350.0, 393.0, 450.0, 530.0, 700.0, 960.0]
HV 40A | HV 40A | 40 | 0 | [10.0, 1.3, 0.161, 0.1, 0.0611, 0.0399, 0.0141, 0.01] | [10.0, 2.05, 0.369, 0.198, 0.1, 0.051, 0.0298, 0.01] | 0 | [120.0, 150.0, 200.0, 223.0, 260.0, 300.0, 450.0, 532.0] | [240.0, 300.0, 400.0, 450.0, 530.0, 650.0, 800.0, 1311.0]
HV 50A | HV 50A | 50 | 0 | [10.0, 3.215, 0.597, 0.198, 0.1, 0.0378, 0.022, 0.01] | [10.0, 3.64, 0.854, 0.281, 0.1, 0.0531, 0.022, 0.01] | 0 | [150.0, 170.0, 210.0, 250.0, 294.0, 400.0, 500.0, 711.0] | [300.0, 350.0, 450.0, 550.0, 700.0, 850.0, 1200.0, 1752.0]
HV 6.3A | HV 6.3A | 6.3 | 0 | [10.0, 1.39, 0.344, 0.168, 0.1, 0.056, 0.0263, 0.01] | [10.0, 1.711, 0.516, 0.198, 0.1, 0.0634, 0.0303, 0.01] | 0 | [19.0, 19.5, 20.4, 20.8, 22.0, 25.0, 32.0, 48.0] | [38.0, 40.0, 43.0, 48.0, 53.0, 60.0, 75.0, 118.0]
HV 63A | HV 63A | 63 | 0 | [10.0, 2.84, 0.368, 0.164, 0.1, 0.0621, 0.0378, 0.0195, 0.01] | [10.0, 1.82, 0.344, 0.1, 0.0467, 0.0269, 0.01] | 0 | [189.0, 220.0, 300.0, 350.0, 393.0, 450.0, 530.0, 700.0, 961.0] | [378.0, 500.0, 700.0, 934.0, 1200.0, 1500.0, 2366.0]
HV 80A | HV 80A | 80 | 0 | [10.0, 2.05, 0.369, 0.198, 0.1, 0.051, 0.0298, 0.01] | [10.0, 4.15, 1.03, 0.198, 0.1, 0.051, 0.0172, 0.01] | 0 | [240.0, 300.0, 400.0, 450.0, 530.0, 650.0, 800.0, 1311.0] | [480.0, 550.0, 700.0, 1000.0, 1260.0, 1600.0, 2500.0, 3227.0]
Siemens NH-1-100 | Siemens NH-1-100 | 100 | [5400.0, 2000.0, 400.0, 20.0, 1.0, 0.2, 0.012, 0.004] | 0 | 0 | [150.0, 190.0, 250.0, 430.0, 900.0, 1250.0, 2700.0, 3600.0] | 0 | 0
Siemens NH-1-125 | Siemens NH-1-125 | 125 | [4800.0, 120.0, 7.0, 0.1, 0.004] | 0 | 0 | [180.0, 400.0, 740.0, 2000.0, 4250.0] | 0 | 0
Siemens NH-1-16 | Siemens NH-1-16 | 16 | [4000.0, 400.0, 2.0, 0.1, 0.04, 0.01] | 0 | 0 | [26.0, 35.0, 75.0, 150.0, 200.0, 300.0] | 0 | 0
Siemens NH-1-160 | Siemens NH-1-160 | 160 | [4800.0, 120.0, 7.0, 0.1, 0.004] | 0 | 0 | [210.0, 500.0, 900.0, 2300.0, 5000.0] | 0 | 0
Siemens NH-1-25 | Siemens NH-1-25 | 25 | [4000.0, 1000.0, 10.0, 0.2, 0.02, 0.01] | 0 | 0 | [40.0, 50.0, 100.0, 210.0, 400.0, 500.0] | 0 | 0
Siemens NH-1-50 | Siemens NH-1-50 | 50 | [4000.0, 40.0, 4.0, 1.0, 0.02, 0.01] | 0 | 0 | [86.0, 200.0, 300.0, 400.0, 1000.0, 1280.0] | 0 | 0
Siemens NH-1-63 | Siemens NH-1-63 | 63 | [4000.0, 100.0, 10.0, 2.0, 0.04, 0.01] | 0 | 0 | [100.0, 200.0, 300.0, 400.0, 1000.0, 1500.0] | 0 | 0
Siemens NH-1-80 | Siemens NH-1-80 | 80 | [4800.0, 120.0, 7.0, 0.1, 0.01] | 0 | 0 | [150.58, 250.0, 450.0, 1150.0, 2470.0] | 0 | 0
Siemens NH-2-1000 | Siemens NH-2-1000 | 1000 | [4800.0, 120.0, 7.0, 0.1, 0.004] | 0 | 0 | [1900.0, 3500.0, 8400.0, 24000.0, 52000.0] | 0 | 0
Siemens NH-2-200 | Siemens NH-2-200 | 200 | [4800.0, 120.0, 7.0, 0.1, 0.004] | 0 | 0 | [280.0, 650.0, 1200.0, 3000.0, 7000.0] | 0 | 0
Siemens NH-2-224 | Siemens NH-2-224 | 224 | [4800.0, 120.0, 7.0, 0.2, 0.04, 0.004] | 0 | 0 | [400.0, 750.0, 1453.0, 3025.0, 4315.0, 7600.0] | 0 | 0
Siemens NH-2-250 | Siemens NH-2-250 | 250 | [4800.0, 120.0, 7.0, 0.1, 0.004] | 0 | 0 | [450.0, 800.0, 1650.0, 4000.0, 8500.0] | 0 | 0
Siemens NH-2-315 | Siemens NH-2-315 | 315 | [4800.0, 120.0, 7.0, 0.1, 0.004] | 0 | 0 | [550.0, 920.0, 1900.0, 5000.0, 11000.0] | 0 | 0
Siemens NH-2-355 | Siemens NH-2-355 | 355 | [4800.0, 120.0, 6.0, 0.1, 0.004] | 0 | 0 | [650.0, 1116.27, 2350.0, 5840.0, 12790.0] | 0 | 0
Siemens NH-2-400 | Siemens NH-2-400 | 400 | [4800.0, 120.0, 7.0, 0.1, 0.004] | 0 | 0 | [720.0, 1350.0, 2800.0, 6500.0, 15000.0] | 0 | 0
Siemens NH-2-425 | Siemens NH-2-425 | 425 | [4800.0, 120.0, 7.0, 0.1, 0.004] | 0 | 0 | [850.0, 1500.0, 3050.0, 7500.0, 16500.0] | 0 | 0
Siemens NH-2-630 | Siemens NH-2-630 | 630 | [4800.0, 120.0, 7.0, 0.1, 0.004] | 0 | 0 | [1200.0, 2000.0, 4800.0, 12000.0, 26000.0] | 0 | 0

## res_bus
| vm_pu | va_degree | p_mw | q_mvar
0 | 0.98357 | -0.1151 | 0.0022663 | 0.00056799
1 | 0.98365 | -0.11453 | 0 | 0
2 | 0.98379 | -0.11351 | 0 | 0
3 | 0.9857 | -0.099956 | 0 | 0
4 | 0.98229 | -0.12418 | 0.024407 | 0.006117
5 | 0.99035 | -0.067195 | 0.015916 | 0.0039889
6 | 0.98423 | -0.11039 | 0.018952 | 0.0047499
7 | 0.98084 | -0.13449 | 0.034634 | 0.0086801
8 | 0.98058 | -0.13634 | 0.0041507 | 0.0010403
9 | 0.99307 | -0.048173 | 0.018961 | 0.0047521
10 | 0.97245 | -0.19372 | 0.0019468 | 0.00048791
11 | 0.97178 | -0.19853 | 0.0023546 | 0.00059012
12 | 0.97409 | -0.18191 | 0 | 0
13 | 0.97131 | -0.20195 | 0.0042025 | 0.0010532
14 | 0.9763 | -0.16612 | 0.0031887 | 0.00079916
15 | 0.971 | -0.20418 | 0 | 0
16 | 0.99137 | -0.059732 | 0.0015982 | 0.00040056
17 | 0.99138 | -0.059668 | 0.0023106 | 0.00057909
18 | 0.97942 | -0.14389 | 0 | 0
19 | 0.97062 | -0.20687 | 0.0098804 | 0.0024763
20 | 0.99151 | -0.058776 | 0 | 0
21 | 0.98199 | -0.12565 | 0 | 0
22 | 0.98074 | -0.13463 | 0.00089911 | 0.00022534
23 | 0.98073 | -0.13469 | 0.00021356 | 5.3523e-05
24 | 0.98089 | -0.13351 | 0 | 0
25 | 0.9812 | -0.13125 | 0 | 0
26 | 0.98483 | -0.10556 | 0.0051434 | 0.0012891
27 | 0.98049 | -0.1363 | 0.00089899 | 0.00022531
28 | 0.97831 | -0.15177 | 0 | 0
29 | 0.97555 | -0.17151 | 0 | 0
30 | 0.9803 | -0.13767 | 0.0010049 | 0.00025185
31 | 0.98585 | -0.098386 | 0 | 0
32 | 0.97424 | -0.18089 | 0.0069611 | 0.0017446
33 | 0.98447 | -0.10816 | 0 | 0
34 | 0.98581 | -0.0987 | 0 | 0
35 | 0.98805 | -0.082967 | 0.00066784 | 0.00016738
36 | 0.99351 | -0.045086 | 0.0020847 | 0.00052246
37 | 0.99591 | -0.028336 | 0.0016344 | 0.00040961
38 | 1 | 0 | -0.22669 | -0.057109
39 | 0.9928 | -0.049748 | 0.0027888 | 0.00069893
40 | 0.97352 | -0.18608 | 0.019764 | 0.0049534
41 | 0.98964 | -0.071846 | 0.0048236 | 0.0012089
42 | 0.98983 | -0.070487 | 0 | 0
43 | 0.9905 | -0.065796 | 0.001137 | 0.00028495
44 | 0.98921 | -0.074824 | 0.00093136 | 0.00023342
45 | 0.98431 | -0.10927 | 0.00068815 | 0.00017247
46 | 0.9858 | -0.098779 | 0.00038391 | 9.6217e-05
47 | 0.98418 | -0.11023 | 0.00066713 | 0.0001672
48 | 0.98421 | -0.11002 | 0.0010322 | 0.0002587
49 | 0.98411 | -0.11074 | 0 | 0
50 | 0.98421 | -0.11001 | 0.0010322 | 0.0002587
51 | 0.98408 | -0.11093 | 0.00061014 | 0.00015292
52 | 0.98402 | -0.11135 | 0.00061043 | 0.00015299
53 | 0.98398 | -0.11164 | 0.00059065 | 0.00014803
54 | 0.98397 | -0.1117 | 0.0010355 | 0.00025952
55 | 0.98169 | -0.12784 | 0.0039473 | 0.00098928
56 | 0.98163 | -0.12823 | 0.001029 | 0.00025789
57 | 0.98163 | -0.12824 | 0.0010302 | 0.00025819
58 | 0.9814 | -0.12992 | 0.0018041 | 0.00045216
59 | 0.98138 | -0.13003 | 0.0016201 | 0.00040604
60 | 0.97171 | -0.1991 | 0.0074444 | 0.0018657
61 | 0.97231 | -0.19482 | 0 | 0
62 | 0.97342 | -0.1868 | 0 | 0
63 | 0.97182 | -0.19837 | 0.0024613 | 0.00061687
64 | 0.9718 | -0.1985 | 0.0014341 | 0.00035941
65 | 0.97178 | -0.1986 | 0 | 0
66 | 0.97177 | -0.19871 | 0.00077537 | 0.00019433
67 | 0.99998 | 149.9947 | 0 | 0

## res_line
| p_from_mw | q_from_mvar | p_to_mw | q_to_mvar | pl_mw | ql_mvar | i_from_ka | i_to_ka | i_ka | vm_from_pu | va_from_degree | vm_to_pu | va_to_degree | loading_percent
0 | -0.0022663 | -0.00056799 | 0.0022665 | 0.00056775 | 1.7714e-07 | -2.3839e-07 | 0.0034286 | 0.0034285 | 0.0034286 | 0.98357 | -0.1151 | 0.98365 | -0.11453 | 1.2699
1 | -0.0022665 | -0.00056775 | 0.0022668 | 0.00056732 | 3.2034e-07 | -4.3128e-07 | 0.0034285 | 0.0034283 | 0.0034285 | 0.98365 | -0.11453 | 0.98379 | -0.11351 | 1.2698
2 | -0.02671 | -0.0066976 | 0.02676 | 0.0067163 | 5.0254e-05 | 1.8701e-05 | 0.040401 | 0.040401 | 0.040401 | 0.98379 | -0.11351 | 0.9857 | -0.099956 | 14.9633
3 | 0.024443 | 0.0061303 | -0.024407 | -0.006117 | 3.61e-05 | 1.3348e-05 | 0.036973 | 0.036973 | 0.036973 | 0.98379 | -0.11351 | 0.98229 | -0.12418 | 13.6936
4 | -0.084712 | -0.021268 | 0.085099 | 0.021416 | 0.00038735 | 0.00014849 | 0.12789 | 0.12789 | 0.12789 | 0.9857 | -0.099956 | 0.99035 | -0.067195 | 47.3683
5 | 0.057952 | 0.014551 | -0.057868 | -0.014519 | 8.387e-05 | 3.2034e-05 | 0.087494 | 0.087494 | 0.087494 | 0.9857 | -0.099956 | 0.98423 | -0.11039 | 32.4051
6 | -0.10102 | -0.025405 | 0.10128 | 0.025508 | 0.0002686 | 0.00010307 | 0.15181 | 0.15181 | 0.15181 | 0.99035 | -0.067195 | 0.99307 | -0.048173 | 56.2253
7 | 0.038916 | 0.0097694 | -0.038786 | -0.0097202 | 0.00012985 | 4.9182e-05 | 0.058841 | 0.058841 | 0.058841 | 0.98423 | -0.11039 | 0.98084 | -0.13449 | 21.7929
8 | 0.0041518 | 0.0010401 | -0.0041507 | -0.0010403 | 1.0632e-06 | -1.3301e-07 | 0.0062985 | 0.0062987 | 0.0062987 | 0.98084 | -0.13449 | 0.98058 | -0.13634 | 2.3328
9 | -0.12024 | -0.03026 | 0.1203 | 0.03028 | 5.1819e-05 | 1.9798e-05 | 0.18022 | 0.18022 | 0.18022 | 0.99307 | -0.048173 | 0.99351 | -0.045086 | 33.374
10 | 0.016462 | 0.0041278 | -0.016451 | -0.0041239 | 1.0965e-05 | 3.8739e-06 | 0.02519 | 0.02519 | 0.02519 | 0.97245 | -0.19372 | 0.97178 | -0.19853 | 9.3297
11 | -0.018409 | -0.0046157 | 0.018439 | 0.0046265 | 3.0161e-05 | 1.0843e-05 | 0.028169 | 0.028169 | 0.028169 | 0.97245 | -0.19372 | 0.97409 | -0.18191 | 10.433
12 | 0.014096 | 0.0035338 | -0.01409 | -0.0035315 | 6.6813e-06 | 2.2851e-06 | 0.021585 | 0.021585 | 0.021585 | 0.97178 | -0.19853 | 0.97131 | -0.20195 | 7.9944
13 | -0.018439 | -0.0046265 | 0.018479 | 0.0046411 | 4.0491e-05 | 1.4553e-05 | 0.028169 | 0.028168 | 0.028169 | 0.97409 | -0.18191 | 0.9763 | -0.16612 | 10.4329
14 | 0.0098871 | 0.0024783 | -0.009884 | -0.0024774 | 3.0431e-06 | 9.0742e-07 | 0.015147 | 0.015147 | 0.015147 | 0.97131 | -0.20195 | 0.971 | -0.20418 | 5.61
15 | -0.021668 | -0.0054402 | 0.021735 | 0.0054648 | 6.7114e-05 | 2.4576e-05 | 0.033028 | 0.033028 | 0.033028 | 0.9763 | -0.16612 | 0.97942 | -0.14389 | 12.2328
16 | 0.009884 | 0.0024774 | -0.0098804 | -0.0024763 | 3.6831e-06 | 1.0985e-06 | 0.015147 | 0.015147 | 0.015147 | 0.971 | -0.20418 | 0.97062 | -0.20687 | 5.61
17 | -0.0015982 | -0.00040056 | 0.0015983 | 0.00040051 | 1.418e-08 | -4.5462e-08 | 0.0023989 | 0.0023989 | 0.0023989 | 0.99137 | -0.059732 | 0.99138 | -0.059668 | 0.88849
18 | -0.0039089 | -0.00097961 | 0.0039094 | 0.0009795 | 4.827e-07 | -1.0415e-07 | 0.005867 | 0.0058669 | 0.005867 | 0.99138 | -0.059668 | 0.99151 | -0.058776 | 2.173
19 | -0.021735 | -0.0054648 | 0.02179 | 0.0054851 | 5.5385e-05 | 2.0275e-05 | 0.033028 | 0.033028 | 0.033028 | 0.97942 | -0.14389 | 0.98199 | -0.12565 | 12.2326
20 | -0.097479 | -0.024583 | 0.097602 | 0.02463 | 0.00012352 | 4.7032e-05 | 0.14635 | 0.14635 | 0.14635 | 0.99151 | -0.058776 | 0.9928 | -0.049748 | 27.1013
21 | 0.09357 | 0.023604 | -0.093478 | -0.023569 | 9.2038e-05 | 3.5014e-05 | 0.14048 | 0.14048 | 0.14048 | 0.99151 | -0.058776 | 0.9905 | -0.065796 | 26.0149
22 | 0.0094346 | 0.002364 | -0.0094318 | -0.0023632 | 2.8656e-06 | 8.1797e-07 | 0.014296 | 0.014296 | 0.014296 | 0.98199 | -0.12565 | 0.98169 | -0.12784 | 5.2949
23 | -0.031225 | -0.0078491 | 0.031301 | 0.0078778 | 7.6246e-05 | 2.8633e-05 | 0.047324 | 0.047324 | 0.047324 | 0.98199 | -0.12565 | 0.98447 | -0.10816 | 17.5273
24 | 0.00021356 | 5.3198e-05 | -0.00021356 | -5.3523e-05 | 1.691e-09 | -3.2517e-07 | 0.00032391 | 0.00032402 | 0.00032402 | 0.98074 | -0.13463 | 0.98073 | -0.13469 | 0.12001
25 | -0.0011127 | -0.00027854 | 0.0011128 | 0.00027738 | 1.7203e-07 | -1.1551e-06 | 0.0016881 | 0.0016876 | 0.0016881 | 0.98074 | -0.13463 | 0.98089 | -0.13351 | 0.62522
26 | -0.0011128 | -0.00027738 | 0.0011132 | 0.00027509 | 3.4105e-07 | -2.2931e-06 | 0.0016876 | 0.0016868 | 0.0016876 | 0.98089 | -0.13351 | 0.9812 | -0.13125 | 0.62506
27 | -0.042173 | -0.0106 | 0.042324 | 0.010655 | 0.00015134 | 5.52e-05 | 0.063967 | 0.063966 | 0.063967 | 0.9812 | -0.13125 | 0.98483 | -0.10556 | 11.8457
28 | 0.04106 | 0.010324 | -0.041031 | -0.010314 | 2.8903e-05 | 1.0514e-05 | 0.06228 | 0.06228 | 0.06228 | 0.9812 | -0.13125 | 0.98049 | -0.1363 | 11.5334
29 | -0.047467 | -0.011944 | 0.047515 | 0.011961 | 4.7579e-05 | 1.7545e-05 | 0.071737 | 0.071737 | 0.071737 | 0.98483 | -0.10556 | 0.98585 | -0.098386 | 13.2846
30 | 0.040132 | 0.010089 | -0.040124 | -0.010086 | 7.6337e-06 | 2.7697e-06 | 0.060916 | 0.060916 | 0.060916 | 0.98049 | -0.1363 | 0.9803 | -0.13767 | 11.2807
31 | 0.039042 | 0.0098063 | -0.038936 | -0.0097676 | 0.00010686 | 3.8668e-05 | 0.059391 | 0.059392 | 0.059392 | 0.97831 | -0.15177 | 0.97555 | -0.17151 | 10.9985
32 | -0.039042 | -0.0098063 | 0.039119 | 0.009834 | 7.6693e-05 | 2.7744e-05 | 0.059391 | 0.05939 | 0.059391 | 0.97831 | -0.15177 | 0.9803 | -0.13767 | 10.9984
33 | 0.038936 | 0.0097676 | -0.038885 | -0.0097484 | 5.0592e-05 | 1.9172e-05 | 0.059392 | 0.059392 | 0.059392 | 0.97555 | -0.17151 | 0.97424 | -0.18089 | 21.9971
34 | 0.037621 | 0.0094672 | -0.03757 | -0.0094478 | 5.1234e-05 | 1.9381e-05 | 0.056798 | 0.056798 | 0.056798 | 0.98585 | -0.098386 | 0.98447 | -0.10816 | 21.0363
35 | 0.00038393 | 9.4971e-05 | -0.00038392 | -9.5964e-05 | 1.6412e-08 | -9.9322e-07 | 0.00057905 | 0.00057941 | 0.00057941 | 0.98585 | -0.098386 | 0.98581 | -0.0987 | 0.2146
36 | -0.08552 | -0.021524 | 0.085705 | 0.021594 | 0.00018449 | 7.0052e-05 | 0.12911 | 0.12911 | 0.12911 | 0.98585 | -0.098386 | 0.98805 | -0.082967 | 23.9099
37 | 0.031924 | 0.0080038 | -0.031901 | -0.0079952 | 2.2941e-05 | 8.6312e-06 | 0.04876 | 0.04876 | 0.04876 | 0.97424 | -0.18089 | 0.97352 | -0.18608 | 18.0593
38 | 0.0062686 | 0.0015701 | -0.0062676 | -0.0015699 | 9.6395e-07 | 1.5198e-07 | 0.0094745 | 0.0094746 | 0.0094746 | 0.98447 | -0.10816 | 0.98431 | -0.10927 | 3.5091
39 | 0.00038392 | 9.5964e-05 | -0.00038391 | -9.6217e-05 | 4.1864e-09 | -2.5314e-07 | 0.00057941 | 0.0005795 | 0.0005795 | 0.98581 | -0.0987 | 0.9858 | -0.098779 | 0.21463
40 | -0.086372 | -0.021761 | 0.086471 | 0.021798 | 9.8515e-05 | 3.7412e-05 | 0.13012 | 0.13012 | 0.13012 | 0.98805 | -0.082967 | 0.98921 | -0.074824 | 24.0961
41 | -0.12238 | -0.030802 | 0.12267 | 0.030912 | 0.00028691 | 0.00010964 | 0.18334 | 0.18334 | 0.18334 | 0.99351 | -0.045086 | 0.99591 | -0.028336 | 33.9522
42 | -0.1243 | -0.031322 | 0.1248 | 0.031511 | 0.00049492 | 0.00018915 | 0.18578 | 0.18578 | 0.18578 | 0.99591 | -0.028336 | 1 | 0 | 34.4043
43 | 0.1011 | 0.025598 | -0.10039 | -0.025329 | 0.00070575 | 0.00026884 | 0.15053 | 0.15053 | 0.15053 | 1 | 0 | 0.9928 | -0.049748 | 27.8753
44 | 0.012137 | 0.0030418 | -0.012135 | -0.0030414 | 1.2181e-06 | 3.9799e-07 | 0.018551 | 0.018551 | 0.018551 | 0.97352 | -0.18608 | 0.97342 | -0.1868 | 6.8706
45 | -0.0048236 | -0.0012089 | 0.0048245 | 0.0012089 | 9.0792e-07 | -6.2768e-09 | 0.0072527 | 0.0072526 | 0.0072527 | 0.98964 | -0.071846 | 0.98983 | -0.070487 | 2.6862
46 | 0.087455 | 0.022052 | -0.087402 | -0.022032 | 5.3119e-05 | 2.0178e-05 | 0.13152 | 0.13152 | 0.13152 | 0.98983 | -0.070487 | 0.98921 | -0.074824 | 24.3556
47 | -0.09228 | -0.023261 | 0.092341 | 0.023284 | 6.0661e-05 | 2.3071e-05 | 0.13877 | 0.13877 | 0.13877 | 0.98983 | -0.070487 | 0.9905 | -0.065796 | 25.6986
48 | 0.0055794 | 0.0013974 | -0.0055789 | -0.0013974 | 5.7383e-07 | 5.6408e-08 | 0.0084343 | 0.0084344 | 0.0084344 | 0.98431 | -0.10927 | 0.98421 | -0.11001 | 3.1238
49 | -0.0035143 | -0.00088002 | 0.0035144 | 0.00087998 | 1.0197e-07 | -3.4342e-08 | 0.0053132 | 0.0053132 | 0.0053132 | 0.98418 | -0.11023 | 0.98421 | -0.11002 | 1.9678
50 | 0.0028472 | 0.00071282 | -0.002847 | -0.00071296 | 1.9887e-07 | -1.4207e-07 | 0.0043045 | 0.0043046 | 0.0043046 | 0.98418 | -0.11023 | 0.98411 | -0.11074 | 1.5943
51 | -0.0045466 | -0.0011387 | 0.0045467 | 0.0011387 | 5.0327e-09 | -2.3364e-10 | 0.0068738 | 0.0068738 | 0.0068738 | 0.98421 | -0.11002 | 0.98421 | -0.11001 | 2.5458
52 | 0.002847 | 0.00071296 | -0.0028469 | -0.00071301 | 7.4634e-08 | -5.3305e-08 | 0.0043046 | 0.0043046 | 0.0043046 | 0.98411 | -0.11074 | 0.98408 | -0.11093 | 1.5943
53 | 0.0022368 | 0.0005601 | -0.0022366 | -0.00056028 | 1.3052e-07 | -1.8211e-07 | 0.003382 | 0.0033821 | 0.0033821 | 0.98408 | -0.11093 | 0.98402 | -0.11135 | 1.2526
54 | 0.0016262 | 0.00040729 | -0.0016262 | -0.00040749 | 6.6192e-08 | -1.9737e-07 | 0.002459 | 0.0024591 | 0.0024591 | 0.98402 | -0.11135 | 0.98398 | -0.11164 | 0.91078
55 | 0.0010355 | 0.00025946 | -0.0010355 | -0.00025952 | 7.7691e-09 | -6.1507e-08 | 0.0015659 | 0.0015659 | 0.0015659 | 0.98398 | -0.11164 | 0.98397 | -0.1117 | 0.57997
56 | 0.0054845 | 0.0013739 | -0.0054842 | -0.0013739 | 2.8968e-07 | 2.6489e-08 | 0.0083131 | 0.0083131 | 0.0083131 | 0.98169 | -0.12784 | 0.98163 | -0.12823 | 3.0789
57 | 0.0044552 | 0.001116 | -0.0044552 | -0.001116 | 6.4202e-09 | -3.8246e-10 | 0.0067533 | 0.0067533 | 0.0067533 | 0.98163 | -0.12823 | 0.98163 | -0.12824 | 2.5012
58 | 0.0034251 | 0.00085783 | -0.0034243 | -0.00085812 | 7.9761e-07 | -2.9256e-07 | 0.0051917 | 0.0051919 | 0.0051919 | 0.98163 | -0.12824 | 0.9814 | -0.12992 | 1.9229
59 | 0.0016201 | 0.00040597 | -0.0016201 | -0.00040604 | 2.4298e-08 | -7.219e-08 | 0.0024565 | 0.0024565 | 0.0024565 | 0.9814 | -0.12992 | 0.98138 | -0.13003 | 0.90981
60 | -0.0074444 | -0.0018657 | 0.0074488 | 0.0018668 | 4.4082e-06 | 1.0216e-06 | 0.0114 | 0.0114 | 0.0114 | 0.97171 | -0.1991 | 0.97231 | -0.19482 | 4.2222
61 | -0.012122 | -0.003037 | 0.012135 | 0.0030414 | 1.3461e-05 | 4.3989e-06 | 0.018551 | 0.018551 | 0.018551 | 0.97231 | -0.19482 | 0.97342 | -0.1868 | 6.8707
62 | 0.0046731 | 0.0011702 | -0.0046708 | -0.0011702 | 2.2931e-06 | -8.7445e-09 | 0.0071514 | 0.0071517 | 0.0071517 | 0.97231 | -0.19482 | 0.97182 | -0.19837 | 2.6488
63 | 0.0022095 | 0.00055337 | -0.0022095 | -0.00055342 | 3.837e-08 | -5.1812e-08 | 0.003383 | 0.003383 | 0.003383 | 0.97182 | -0.19837 | 0.9718 | -0.1985 | 1.253
64 | 0.00077539 | 0.00019401 | -0.00077538 | -0.00019415 | 1.057e-08 | -1.4485e-07 | 0.0011872 | 0.0011872 | 0.0011872 | 0.9718 | -0.1985 | 0.97178 | -0.1986 | 0.43971
65 | 0.00077538 | 0.00019415 | -0.00077537 | -0.00019433 | 1.2547e-08 | -1.7191e-07 | 0.0011872 | 0.0011873 | 0.0011873 | 0.97178 | -0.1986 | 0.97177 | -0.19871 | 0.43973

## res_trafo
| p_hv_mw | q_hv_mvar | p_lv_mw | q_lv_mvar | pl_mw | ql_mvar | i_hv_ka | i_lv_ka | vm_hv_pu | va_hv_degree | vm_lv_pu | va_lv_degree | loading_percent
0 | 2.5187e-16 | 8.8016e-16 | 0.00079998 | 7.4552e-08 | 0.00079998 | 7.4552e-08 | 2.6429e-17 | 0.0011547 | 0.99998 | 149.9947 | 1 | 0 | 0.31999

## res_ext_grid
| p_mw | q_mvar
0 | 0.22669 | 0.057109

## res_load
| p_mw | q_mvar
0 | 0.0022663 | 0.00056799
1 | 0.024407 | 0.006117
2 | 0.015916 | 0.0039889
3 | 0.018952 | 0.0047499
4 | 0.034634 | 0.0086801
5 | 0.0041507 | 0.0010403
6 | 0.018961 | 0.0047521
7 | 0.0019468 | 0.00048791
8 | 0.0023546 | 0.00059012
9 | 0.0042025 | 0.0010532
10 | 0.0031887 | 0.00079916
11 | 0.0015982 | 0.00040056
12 | 0.0023106 | 0.00057909
13 | 0.0098804 | 0.0024763
14 | 0.00089911 | 0.00022534
15 | 0.00021356 | 5.3523e-05
16 | 0.0051434 | 0.0012891
17 | 0.00089899 | 0.00022531
18 | 0.0010049 | 0.00025185
19 | 0.0069611 | 0.0017446
20 | 0.00066784 | 0.00016738
21 | 0.0020847 | 0.00052246
22 | 0.0016344 | 0.00040961
23 | 0.0027888 | 0.00069893
24 | 0.019764 | 0.0049534
25 | 0.0048236 | 0.0012089
26 | 0.001137 | 0.00028495
27 | 0.00093136 | 0.00023342
28 | 0.00068815 | 0.00017247
29 | 0.00038391 | 9.6217e-05
30 | 0.00066713 | 0.0001672
31 | 0.0010322 | 0.0002587
32 | 0.0010322 | 0.0002587
33 | 0.00061014 | 0.00015292
34 | 0.00061043 | 0.00015299
35 | 0.00059065 | 0.00014803
36 | 0.0010355 | 0.00025952
37 | 0.0039473 | 0.00098928
38 | 0.001029 | 0.00025789
39 | 0.0010302 | 0.00025819
40 | 0.0018041 | 0.00045216
41 | 0.0016201 | 0.00040604
42 | 0.0074444 | 0.0018657
43 | 0.0024613 | 0.00061687
44 | 0.0014341 | 0.00035941
45 | 0.00077537 | 0.00019433

## dtypes
| element | column | dtype
0 | bus | name | object
1 | bus | vn_kv | float64
2 | bus | type | object
3 | bus | zone | object
4 | bus | in_service | bool
5 | load | name | object
6 | load | bus | uint32
7 | load | p_mw | float64
8 | load | q_mvar | float64
9 | load | const_z_percent | float64
10 | load | const_i_percent | float64
11 | load | sn_mva | float64
12 | load | scaling | float64
13 | load | in_service | bool
14 | load | type | object
15 | ext_grid | name | object
16 | ext_grid | bus | uint32
17 | ext_grid | vm_pu | float64
18 | ext_grid | va_degree | float64
19 | ext_grid | slack_weight | float64
20 | ext_grid | in_service | bool
21 | line | name | object
22 | line | std_type | object
23 | line | from_bus | uint32
24 | line | to_bus | uint32
25 | line | length_km | float64
26 | line | r_ohm_per_km | float64
27 | line | x_ohm_per_km | float64
28 | line | c_nf_per_km | float64
29 | line | g_us_per_km | float64
30 | line | max_i_ka | float64
31 | line | df | float64
32 | line | parallel | uint32
33 | line | type | object
34 | line | in_service | bool
35 | trafo | name | object
36 | trafo | std_type | object
37 | trafo | hv_bus | uint32
38 | trafo | lv_bus | uint32
39 | trafo | sn_mva | float64
40 | trafo | vn_hv_kv | float64
41 | trafo | vn_lv_kv | float64
42 | trafo | vk_percent | float64
43 | trafo | vkr_percent | float64
44 | trafo | pfe_kw | float64
45 | trafo | i0_percent | float64
46 | trafo | shift_degree | float64
47 | trafo | tap_side | object
48 | trafo | tap_neutral | int32
49 | trafo | tap_min | int32
50 | trafo | tap_max | int32
51 | trafo | tap_step_percent | float64
52 | trafo | tap_step_degree | float64
53 | trafo | tap_pos | int32
54 | trafo | tap_phase_shifter | bool
55 | trafo | parallel | uint32
56 | trafo | df | float64
57 | trafo | in_service | bool
58 | line_geodata | coords | object
59 | bus_geodata | x | float64
60 | bus_geodata | y | float64
61 | bus_geodata | coords | object
62 | res_bus | vm_pu | float64
63 | res_bus | va_degree | float64
64 | res_bus | p_mw | float64
65 | res_bus | q_mvar | float64
66 | res_line | p_from_mw | float64
67 | res_line | q_from_mvar | float64
68 | res_line | p_to_mw | float64
69 | res_line | q_to_mvar | float64
70 | res_line | pl_mw | float64
71 | res_line | ql_mvar | float64
72 | res_line | i_from_ka | float64
73 | res_line | i_to_ka | float64
74 | res_line | i_ka | float64
75 | res_line | vm_from_pu | float64
76 | res_line | va_from_degree | float64
77 | res_line | vm_to_pu | float64
78 | res_line | va_to_degree | float64
79 | res_line | loading_percent | float64
80 | res_trafo | p_hv_mw | float64
81 | res_trafo | q_hv_mvar | float64
82 | res_trafo | p_lv_mw | float64
83 | res_trafo | q_lv_mvar | float64
84 | res_trafo | pl_mw | float64
85 | res_trafo | ql_mvar | float64
86 | res_trafo | i_hv_ka | float64
87 | res_trafo | i_lv_ka | float64
88 | res_trafo | vm_hv_pu | float64
89 | res_trafo | va_hv_degree | float64
90 | res_trafo | vm_lv_pu | float64
91 | res_trafo | va_lv_degree | float64
92 | res_trafo | loading_percent | float64
93 | res_ext_grid | p_mw | float64
94 | res_ext_grid | q_mvar | float64
95 | res_load | p_mw | float64
96 | res_load | q_mvar | float64

## parameters
| version | format_version | converged | OPF_converged | name | f_hz | sn_mva
0 | 2.14.6 | 2.14.0 | TRUE | FALSE |  | 50 | 1