## bus
| name | vn_kv | type | zone | in_service
0 | bus_LV_1031-26_0_5_node_0 | 0.4 | n |  | TRUE
1 | bus_LV_1031-26_0_5_node_1 | 0.4 | n |  | TRUE
2 | bus_LV_1031-26_0_5_node_2 | 0.4 | n |  | TRUE
3 | bus_LV_1031-26_0_5_node_3 | 0.4 | n |  | TRUE
4 | bus_LV_1031-26_0_5_node_4 | 0.4 | n |  | TRUE
5 | bus_LV_1031-26_0_5_node_15 | 0.4 | n |  | TRUE
6 | bus_LV_1031-26_0_5_node_7 | 0.4 | n |  | TRUE
7 | bus_LV_1031-26_0_5_node_38 | 0.4 | n |  | TRUE
8 | bus_LV_1031-26_0_5_node_9 | 0.4 | n |  | TRUE
9 | bus_LV_1031-26_0_5_node_5 | 0.4 | n |  | TRUE
10 | bus_LV_1031-26_0_5_node_10 | 0.4 | n |  | TRUE
11 | bus_LV_1031-26_0_5_node_11 | 0.4 | n |  | TRUE
12 | bus_LV_1031-26_0_5_node_39 | 0.4 | n |  | TRUE
13 | bus_LV_1031-26_0_5_node_48 | 0.4 | n |  | TRUE
14 | bus_LV_1031-26_0_5_node_12 | 0.4 | n |  | TRUE
15 | bus_LV_1031-26_0_5_node_49 | 0.4 | n |  | TRUE
16 | bus_LV_1031-26_0_5_node_29 | 0.4 | n |  | TRUE
17 | bus_LV_1031-26_0_5_node_13 | 0.4 | n |  | TRUE
18 | bus_LV_1031-26_0_5_node_14 | 0.4 | n |  | TRUE
19 | bus_LV_1031-26_0_5_node_36 | 0.4 | n |  | TRUE
20 | bus_LV_1031-26_0_5_node_51 | 0.4 | n |  | TRUE
21 | bus_LV_1031-26_0_5_node_28 | 0.4 | n |  | TRUE
22 | bus_LV_1031-26_0_5_node_35 | 0.4 | n |  | TRUE
23 | bus_LV_1031-26_0_5_node_27 | 0.4 | n |  | TRUE
24 | bus_LV_1031-26_0_5_node_47 | 0.4 | n |  | TRUE
25 | bus_LV_1031-26_0_5_node_50 | 0.4 | n |  | TRUE
26 | bus_LV_1031-26_0_5_node_26 | 0.4 | n |  | TRUE
27 | bus_LV_1031-26_0_5_node_16 | 0.4 | n |  | TRUE
28 | bus_LV_1031-26_0_5_node_17 | 0.4 | n |  | TRUE
29 | bus_LV_1031-26_0_5_node_19 | 0.4 | n |  | TRUE
30 | bus_LV_1031-26_0_5_node_37 | 0.4 | n |  | TRUE
31 | bus_LV_1031-26_0_5_node_46 | 0.4 | n |  | TRUE
32 | bus_LV_1031-26_0_5_node_33 | 0.4 | n |  | TRUE
33 | bus_LV_1031-26_0_5_node_45 | 0.4 | n |  | TRUE
34 | bus_LV_1031-26_0_5_node_20 | 0.4 | n |  | TRUE
35 | bus_LV_1031-26_0_5_node_21 | 0.4 | n |  | TRUE
36 | bus_LV_1031-26_0_5_node_22 | 0.4 | n |  | TRUE
37 | bus_LV_1031-26_0_5_node_23 | 0.4 | n |  | TRUE
38 | bus_LV_1031-26_0_5_node_24 | 0.4 | n |  | TRUE
39 | bus_LV_1031-26_0_5_node_25 | 0.4 | n |  | TRUE
40 | bus_LV_1031-26_0_5_node_44 | 0.4 | n |  | TRUE
41 | bus_LV_1031-26_0_5_node_34 | 0.4 | n |  | TRUE
42 | bus_LV_1031-26_0_5_node_43 | 0.4 | n |  | TRUE
43 | bus_LV_1031-26_0_5_node_40 | 0.4 | n |  | TRUE
44 | bus_LV_1031-26_0_5_node_30 | 0.4 | n |  | TRUE
45 | bus_LV_1031-26_0_5_node_31 | 0.4 | n |  | TRUE
46 | bus_LV_1031-26_0_5_node_32 | 0.4 | n |  | TRUE
47 | bus_LV_1031-26_0_5_node_41 | 0.4 | n |  | TRUE
48 | bus_LV_1031-26_0_5_node_42 | 0.4 | n |  | TRUE
49 | bus_MV_353_1_node_285 | 20 | n |  | TRUE

## load
| name | bus | p_mw | q_mvar | const_z_percent | const_i_percent | sn_mva | scaling | in_service | type
0 | LV_1031-26_0_5_load_0 | 0 | 0.0099958 | 0.0025052 | 0 | 0 |  | 1 | TRUE | wye
1 | LV_1031-26_0_5_load_1 | 1 | 0.010991 | 0.0027546 | 0 | 0 |  | 1 | TRUE | wye
2 | LV_1031-26_0_5_load_2 | 2 | 0.010001 | 0.0025065 | 0 | 0 |  | 1 | TRUE | wye
3 | LV_1031-26_0_5_load_3 | 3 | 0.012677 | 0.0031771 | 0 | 0 |  | 1 | TRUE | wye
4 | LV_1031-26_0_5_load_38 | 7 | 0.014323 | 0.0035898 | 0 | 0 |  | 1 | TRUE | wye
5 | LV_1031-26_0_5_load_9 | 8 | 0.0078031 | 0.0019556 | 0 | 0 |  | 1 | TRUE | wye
6 | LV_1031-26_0_5_load_5 | 9 | 0.012454 | 0.0031211 | 0 | 0 |  | 1 | TRUE | wye
7 | LV_1031-26_0_5_load_39 | 12 | 0.01045 | 0.0026191 | 0 | 0 |  | 1 | TRUE | wye
8 | LV_1031-26_0_5_load_48 | 13 | 0.0095024 | 0.0023815 | 0 | 0 |  | 1 | TRUE | wye
9 | LV_1031-26_0_5_load_49 | 15 | 0.0048908 | 0.0012258 | 0 | 0 |  | 1 | TRUE | wye
10 | LV_1031-26_0_5_load_29 | 16 | 0.003421 | 0.00085739 | 0 | 0 |  | 1 | TRUE | wye
11 | LV_1031-26_0_5_load_51 | 20 | 0.0076285 | 0.0019119 | 0 | 0 |  | 1 | TRUE | wye
12 | LV_1031-26_0_5_load_35 | 22 | 0.015746 | 0.0039462 | 0 | 0 |  | 1 | TRUE | wye
13 | LV_1031-26_0_5_load_27 | 23 | 0.0064105 | 0.0016066 | 0 | 0 |  | 1 | TRUE | wye
14 | LV_1031-26_0_5_load_47 | 24 | 0.0090893 | 0.002278 | 0 | 0 |  | 1 | TRUE | wye
15 | LV_1031-26_0_5_load_50 | 25 | 0.0082511 | 0.0020679 | 0 | 0 |  | 1 | TRUE | wye
16 | LV_1031-26_0_5_load_26 | 26 | 0.0024662 | 0.00061809 | 0 | 0 |  | 1 | TRUE | wye
17 | LV_1031-26_0_5_load_16 | 27 | 0.0016739 | 0.00041951 | 0 | 0 |  | 1 | TRUE | wye
18 | LV_1031-26_0_5_load_37 | 30 | 0.0019482 | 0.00048827 | 0 | 0 |  | 1 | TRUE | wye
19 | LV_1031-26_0_5_load_33 | 32 | 0.0022559 | 0.00056538 | 0 | 0 |  | 1 | TRUE | wye
20 | LV_1031-26_0_5_load_45 | 33 | 0.0063062 | 0.0015805 | 0 | 0 |  | 1 | TRUE | wye
21 | LV_1031-26_0_5_load_20 | 34 | 0.002493 | 0.0006248 | 0 | 0 |  | 1 | TRUE | wye
22 | LV_1031-26_0_5_load_21 | 35 | 0.0029606 | 0.00074199 | 0 | 0 |  | 1 | TRUE | wye
23 | LV_1031-26_0_5_load_22 | 36 | 0.0023154 | 0.0005803 | 0 | 0 |  | 1 | TRUE | wye
24 | LV_1031-26_0_5_load_23 | 37 | 0.0036437 | 0.00091319 | 0 | 0 |  | 1 | TRUE | wye
25 | LV_1031-26_0_5_load_24 | 38 | 0.0016241 | 0.00040704 | 0 | 0 |  | 1 | TRUE | wye
26 | LV_1031-26_0_5_load_25 | 39 | 0.0029364 | 0.00073594 | 0 | 0 |  | 1 | TRUE | wye
27 | LV_1031-26_0_5_load_34 | 41 | 0.0014507 | 0.00036357 | 0 | 0 |  | 1 | TRUE | wye
28 | LV_1031-26_0_5_load_43 | 42 | 0.01555 | 0.0038973 | 0 | 0 |  | 1 | TRUE | wye
29 | LV_1031-26_0_5_load_30 | 44 | 0.0032196 | 0.0008069 | 0 | 0 |  | 1 | TRUE | wye
30 | LV_1031-26_0_5_load_31 | 45 | 0.0033333 | 0.00083541 | 0 | 0 |  | 1 | TRUE | wye
31 | LV_1031-26_0_5_load_32 | 46 | 0.005447 | 0.0013652 | 0 | 0 |  | 1 | TRUE | wye
32 | LV_1031-26_0_5_load_42 | 48 | 0.0087033 | 0.0021812 | 0 | 0 |  | 1 | TRUE | wye

## ext_grid
| name | bus | vm_pu | va_degree | slack_weight | in_service
0 |  | 17 | 1 | 0 | 1 | TRUE

## line
| name | std_type | from_bus | to_bus | length_km | r_ohm_per_km | x_ohm_per_km | c_nf_per_km | g_us_per_km | max_i_ka | df | parallel | type | in_service
0 | LV_1031-26_0_5_line_0 | NAYY 4x150 SE | 0 | 1 | 0.064545 | 0.208 | 0.08 | 261 | 0 | 0.27 | 1 | 3 | cs | TRUE
1 | LV_1031-26_0_5_line_1 | NAYY 4x150 SE | 0 | 2 | 0.0048602 | 0.208 | 0.08 | 261 | 0 | 0.27 | 1 | 3 | cs | TRUE
2 | LV_1031-26_0_5_line_2 | NAYY 4x150 SE | 1 | 3 | 0.020339 | 0.208 | 0.08 | 261 | 0 | 0.27 | 1 | 3 | cs | TRUE
3 | LV_1031-26_0_5_line_3 | NAYY 4x150 SE | 2 | 4 | 0.051184 | 0.208 | 0.08 | 261 | 0 | 0.27 | 1 | 3 | cs | TRUE
4 | LV_1031-26_0_5_line_4 | NAYY 4x150 SE | 3 | 5 | 0.04106 | 0.208 | 0.08 | 261 | 0 | 0.27 | 1 | 3 | cs | TRUE
5 | LV_1031-26_0_5_line_5 | NAYY 4x150 SE | 4 | 6 | 0.041938 | 0.208 | 0.08 | 261 | 0 | 0.27 | 1 | 3 | cs | TRUE
6 | LV_1031-26_0_5_line_6 | NAYY 4x150 SE | 5 | 7 | 0.046613 | 0.208 | 0.08 | 261 | 0 | 0.27 | 1 | 1 | cs | TRUE
7 | LV_1031-26_0_5_line_7 | NAYY 4x150 SE | 6 | 8 | 0.057873 | 0.208 | 0.08 | 261 | 0 | 0.27 | 1 | 3 | cs | TRUE
8 | LV_1031-26_0_5_line_8 | NAYY 4x150 SE | 6 | 9 | 0.021107 | 0.208 | 0.08 | 261 | 0 | 0.27 | 1 | 1 | cs | TRUE
9 | LV_1031-26_0_5_line_9 | NAYY 4x150 SE | 7 | 12 | 0.0067578 | 0.208 | 0.08 | 261 | 0 | 0.27 | 1 | 1 | cs | TRUE
10 | LV_1031-26_0_5_line_10 | NAYY 4x150 SE | 8 | 14 | 0.018715 | 0.208 | 0.08 | 261 | 0 | 0.27 | 1 | 3 | cs | TRUE
11 | LV_1031-26_0_5_line_11 | NAYY 4x150 SE | 10 | 11 | 0.050676 | 0.208 | 0.08 | 261 | 0 | 0.27 | 1 | 1 | cs | TRUE
12 | LV_1031-26_0_5_line_12 | NAYY 4x150 SE | 10 | 12 | 0.0231 | 0.208 | 0.08 | 261 | 0 | 0.27 | 1 | 1 | cs | TRUE
13 | LV_1031-26_0_5_line_13 | NAYY 4x150 SE | 11 | 13 | 0.022949 | 0.208 | 0.08 | 261 | 0 | 0.27 | 1 | 1 | cs | TRUE
14 | LV_1031-26_0_5_line_14 | NAYY 4x150 SE | 13 | 24 | 0.018448 | 0.208 | 0.08 | 261 | 0 | 0.27 | 1 | 1 | cs | TRUE
15 | LV_1031-26_0_5_line_15 | NAYY 4x150 SE | 14 | 17 | 0.028777 | 0.208 | 0.08 | 261 | 0 | 0.27 | 1 | 3 | cs | TRUE
16 | LV_1031-26_0_5_line_16 | NAYY 4x150 SE | 14 | 18 | 0.019516 | 0.208 | 0.08 | 261 | 0 | 0.27 | 1 | 3 | cs | TRUE
17 | LV_1031-26_0_5_line_17 | NAYY 4x150 SE | 15 | 16 | 0.034286 | 0.208 | 0.08 | 261 | 0 | 0.27 | 1 | 1 | cs | TRUE
18 | LV_1031-26_0_5_line_18 | NAYY 4x150 SE | 16 | 18 | 0.034275 | 0.208 | 0.08 | 261 | 0 | 0.27 | 1 | 1 | cs | TRUE
19 | LV_1031-26_0_5_line_19 | NAYY 4x150 SE | 17 | 25 | 0.003602 | 0.208 | 0.08 | 261 | 0 | 0.27 | 1 | 1 | cs | TRUE
20 | LV_1031-26_0_5_line_20 | NAYY 4x150 SE | 17 | 19 | 0.017649 | 0.208 | 0.08 | 261 | 0 | 0.27 | 1 | 1 | cs | TRUE
21 | LV_1031-26_0_5_line_21 | NAYY 4x150 SE | 18 | 26 | 0.013831 | 0.208 | 0.08 | 261 | 0 | 0.27 | 1 | 3 | cs | TRUE
22 | LV_1031-26_0_5_line_22 | NAYY 4x150 SE | 19 | 20 | 0.004929 | 0.208 | 0.08 | 261 | 0 | 0.27 | 1 | 1 | cs | TRUE
23 | LV_1031-26_0_5_line_23 | NAYY 4x150 SE | 21 | 22 | 0.037187 | 0.208 | 0.08 | 261 | 0 | 0.27 | 1 | 3 | cs | TRUE
24 | LV_1031-26_0_5_line_24 | NAYY 4x150 SE | 21 | 23 | 0.03457 | 0.208 | 0.08 | 261 | 0 | 0.27 | 1 | 3 | cs | TRUE
25 | LV_1031-26_0_5_line_25 | NAYY 4x150 SE | 22 | 43 | 0.029252 | 0.208 | 0.08 | 261 | 0 | 0.27 | 1 | 3 | cs | TRUE
26 | LV_1031-26_0_5_line_26 | NAYY 4x150 SE | 23 | 26 | 0.041356 | 0.208 | 0.08 | 261 | 0 | 0.27 | 1 | 3 | cs | TRUE
27 | LV_1031-26_0_5_line_27 | NAYY 4x150 SE | 27 | 28 | 0.029127 | 0.208 | 0.08 | 261 | 0 | 0.27 | 1 | 1 | cs | TRUE
28 | LV_1031-26_0_5_line_28 | NAYY 4x150 SE | 28 | 29 | 0.024991 | 0.208 | 0.08 | 261 | 0 | 0.27 | 1 | 1 | cs | TRUE
29 | LV_1031-26_0_5_line_29 | NAYY 4x150 SE | 29 | 30 | 0.030838 | 0.208 | 0.08 | 261 | 0 | 0.27 | 1 | 1 | cs | TRUE
30 | LV_1031-26_0_5_line_30 | NAYY 4x150 SE | 29 | 31 | 0.055828 | 0.208 | 0.08 | 261 | 0 | 0.27 | 1 | 1 | cs | TRUE
31 | LV_1031-26_0_5_line_31 | NAYY 4x150 SE | 30 | 32 | 0.019141 | 0.208 | 0.08 | 261 | 0 | 0.27 | 1 | 1 | cs | TRUE
32 | LV_1031-26_0_5_line_32 | NAYY 4x150 SE | 31 | 33 | 0.076381 | 0.208 | 0.08 | 261 | 0 | 0.27 | 1 | 1 | cs | TRUE
33 | LV_1031-26_0_5_line_33 | NAYY 4x150 SE | 32 | 45 | 0.0097381 | 0.208 | 0.08 | 261 | 0 | 0.27 | 1 | 1 | cs | TRUE
34 | LV_1031-26_0_5_line_34 | NAYY 4x150 SE | 34 | 35 | 0.011108 | 0.208 | 0.08 | 261 | 0 | 0.27 | 1 | 1 | cs | TRUE
35 | LV_1031-26_0_5_line_35 | NAYY 4x150 SE | 34 | 36 | 0.017509 | 0.208 | 0.08 | 261 | 0 | 0.27 | 1 | 1 | cs | TRUE
36 | LV_1031-26_0_5_line_36 | NAYY 4x150 SE | 35 | 37 | 0.018495 | 0.208 | 0.08 | 261 | 0 | 0.27 | 1 | 1 | cs | TRUE
37 | LV_1031-26_0_5_line_37 | NAYY 4x150 SE | 36 | 38 | 0.041757 | 0.208 | 0.08 | 261 | 0 | 0.27 | 1 | 1 | cs | TRUE
38 | LV_1031-26_0_5_line_38 | NAYY 4x150 SE | 37 | 39 | 0.024954 | 0.208 | 0.08 | 261 | 0 | 0.27 | 1 | 1 | cs | TRUE
39 | LV_1031-26_0_5_line_39 | NAYY 4x150 SE | 38 | 40 | 0.020709 | 0.208 | 0.08 | 261 | 0 | 0.27 | 1 | 1 | cs | TRUE
40 | LV_1031-26_0_5_line_40 | NAYY 4x150 SE | 40 | 41 | 0.025037 | 0.208 | 0.08 | 261 | 0 | 0.27 | 1 | 1 | cs | TRUE
41 | LV_1031-26_0_5_line_41 | NAYY 4x150 SE | 40 | 42 | 0.0033403 | 0.208 | 0.08 | 261 | 0 | 0.27 | 1 | 1 | cs | TRUE
42 | LV_1031-26_0_5_line_42 | NAYY 4x150 SE | 41 | 46 | 0.013849 | 0.208 | 0.08 | 261 | 0 | 0.27 | 1 | 1 | cs | TRUE
43 | LV_1031-26_0_5_line_43 | NAYY 4x150 SE | 42 | 48 | 0.036742 | 0.208 | 0.08 | 261 | 0 | 0.27 | 1 | 1 | cs | TRUE
44 | LV_1031-26_0_5_line_44 | NAYY 4x150 SE | 43 | 47 | 0.061243 | 0.208 | 0.08 | 261 | 0 | 0.27 | 1 | 2 | cs | TRUE
45 | LV_1031-26_0_5_line_45 | NAYY 4x150 SE | 44 | 45 | 0.026071 | 0.208 | 0.08 | 261 | 0 | 0.27 | 1 | 1 | cs | TRUE
46 | LV_1031-26_0_5_line_46 | NAYY 4x150 SE | 44 | 46 | 0.0067965 | 0.208 | 0.08 | 261 | 0 | 0.27 | 1 | 1 | cs | TRUE
47 | LV_1031-26_0_5_line_47 | NAYY 4x150 SE | 47 | 48 | 0.021342 | 0.208 | 0.08 | 261 | 0 | 0.27 | 1 | 1 | cs | TRUE

## trafo
| name | std_type | hv_bus | lv_bus | sn_mva | vn_hv_kv | vn_lv_kv | vk_percent | vkr_percent | pfe_kw | i0_percent | shift_degree | tap_side | tap_neutral | tap_min | tap_max | tap_step_percent | tap_step_degree | tap_pos | tap_phase_shifter | parallel | df | in_service
0 | LV_1031-26_0_5_trafo_13 | 0.25 MVA 20/0.4 kV | 49 | 17 | 0.25 | 20 | 0.4 | 6 | 1.44 | 0.8 | 0.32 | 150 | hv | 0 | -2 | 2 | 2.5 | 0 | 0 | FALSE | 1 | 1 | TRUE

## line_geodata
| x0 | y0 | x1 | y1 | x2 | y2 | x3 | y3 | x4 | y4 | x5 | y5 | x6 | y6
0 | 2664861.1777 | 1223907.5208 | 2664861.1777 | 1223907.5208 | 2664886.8359 | 1223921.676 | 2664895.5433 | 1223932.6112 | 2664895.062 | 1223945.4586 | 2664892.5145 | 1223953.4699
1 | 2664861.1777 | 1223907.5208 | 2664860.975 | 1223902.6648
2 | 2664892.5145 | 1223953.4699 | 2664886.3511 | 1223972.8522
3 | 2664827.0179 | 1223875.3504 | 2664857.0231 | 1223883.7825 | 2664860.3719 | 1223888.2219 | 2664860.975 | 1223902.6648
4 | 2664873.9083 | 1224011.9818 | 2664886.3511 | 1223972.8522
5 | 2664827.0179 | 1223875.3504 | 2664818.9191 | 1223911.5632 | 2664814.3875 | 1223909.8906
6 | 2664873.9083 | 1224011.9818 | 2664827.4022 | 1224008.8321
7 | 2664814.3875 | 1223909.8906 | 2664799.8638 | 1223904.5291 | 2664790.3707 | 1223903.0582 | 2664761.2896 | 1223900.9961 | 2664757.6689 | 1223900.7237
8 | 2664814.3875 | 1223909.8906 | 2664819.0753 | 1223889.3105
9 | 2664827.4022 | 1224008.8321 | 2664820.6599 | 1224008.3754
10 | 2664739.0062 | 1223899.3194 | 2664757.6689 | 1223900.7237
11 | 2664788.9988 | 1223969.1745 | 2664800.1127 | 1223972.2085 | 2664792.6019 | 1224005.2812 | 2664797.6126 | 1224006.8145
12 | 2664797.6126 | 1224006.8145 | 2664820.6599 | 1224008.3754
13 | 2664788.9988 | 1223969.1745 | 2664794.5727 | 1223946.913
14 | 2664799.0534 | 1223929.0172 | 2664794.5727 | 1223946.913
15 | 2664739.0062 | 1223899.3194 | 2664730.4192 | 1223926.7881
16 | 2664739.0062 | 1223899.3194 | 2664719.615 | 1223896.6625
17 | 2664768.7725 | 1223849.0598 | 2664767.7371 | 1223850.6452 | 2664752.604 | 1223865.0342 | 2664743.8645 | 1223872.5258
18 | 2664719.615 | 1223896.6625 | 2664733.7511 | 1223881.1952 | 2664743.8645 | 1223872.5258
19 | 2664730.4192 | 1223926.7881 | 2664726.9495 | 1223925.7831
20 | 2664724.9589 | 1223943.5728 | 2664730.4192 | 1223926.7881
21 | 2664719.615 | 1223896.6625 | 2664710.561 | 1223907.1182
22 | 2664724.9589 | 1223943.5728 | 2664720.1722 | 1223942.3422
23 | 2664655.4823 | 1223959.0725 | 2664631.8736 | 1223973.3142 | 2664623.4442 | 1223977.9411
24 | 2664655.4823 | 1223959.0725 | 2664668.6097 | 1223949.1753 | 2664682.2573 | 1223937.2404
25 | 2664596.8071 | 1223989.6664 | 2664608.813 | 1223985.972 | 2664623.4442 | 1223977.9411
26 | 2664710.561 | 1223907.1182 | 2664702.3132 | 1223916.6429 | 2664684.0054 | 1223935.7117 | 2664682.2573 | 1223937.2404
27 | 2664664.4671 | 1223793.7532 | 2664692.4802 | 1223801.7299
28 | 2664664.4671 | 1223793.7532 | 2664640.3666 | 1223786.8872
29 | 2664640.3666 | 1223786.8872 | 2664636.8124 | 1223816.701 | 2664636.7416 | 1223817.5112
30 | 2664585.2979 | 1223777.795 | 2664605.4921 | 1223781.2607 | 2664636.7893 | 1223786.0145 | 2664640.3666 | 1223786.8872
31 | 2664636.7416 | 1223817.5112 | 2664635.0756 | 1223836.5795
32 | 2664585.2979 | 1223777.795 | 2664580.5643 | 1223809.3972 | 2664578.891 | 1223826.6345 | 2664577.5992 | 1223853.7113
33 | 2664634.2279 | 1223846.2807 | 2664635.0756 | 1223836.5795
34 | 2664695.1309 | 1223866.7602 | 2664698.1035 | 1223856.0569
35 | 2664690.0488 | 1223883.5144 | 2664694.6706 | 1223868.4179 | 2664695.1309 | 1223866.7602
36 | 2664710.2552 | 1223845.9617 | 2664710.2552 | 1223845.9617 | 2664707.256 | 1223845.6289 | 2664703.5855 | 1223846.3451 | 2664701.0831 | 1223847.741 | 2664699.5715 | 1223850.7709 | 2664698.1035 | 1223856.0569
37 | 2664690.0488 | 1223883.5144 | 2664688.7032 | 1223887.91 | 2664683.8941 | 1223895.0178 | 2664678.7941 | 1223900.9885 | 2664673.0762 | 1223905.8962 | 2664664.2286 | 1223910.6253 | 2664661.1972 | 1223911.5135
38 | 2664734.606 | 1223851.4161 | 2664710.2552 | 1223845.9617
39 | 2664641.3233 | 1223917.3365 | 2664661.1972 | 1223911.5135
40 | 2664641.3233 | 1223917.3365 | 2664637.9567 | 1223899.8555 | 2664636.8253 | 1223892.7093
41 | 2664641.3233 | 1223917.3365 | 2664638.093 | 1223918.1868
42 | 2664636.8253 | 1223892.7093 | 2664634.6596 | 1223879.0304
43 | 2664602.4043 | 1223926.8163 | 2664610.8588 | 1223925.3555 | 2664638.093 | 1223918.1868
44 | 2664596.8071 | 1223989.6664 | 2664594.0023 | 1223975.6159 | 2664589.6719 | 1223958.2022 | 2664583.8721 | 1223939.9276 | 2664581.374 | 1223930.45
45 | 2664634.2279 | 1223846.2807 | 2664633.2361 | 1223857.6328 | 2664633.8068 | 1223872.2968
46 | 2664634.6596 | 1223879.0304 | 2664633.8764 | 1223874.0836 | 2664633.8068 | 1223872.2968
47 | 2664581.374 | 1223930.45 | 2664602.4043 | 1223926.8163

## bus_geodata
| x | y | coords
0 | 2664861.1777 | 1223907.5208
1 | 2664892.5145 | 1223953.4699
2 | 2664860.975 | 1223902.6648
3 | 2664886.3511 | 1223972.8522
4 | 2664827.0179 | 1223875.3504
5 | 2664873.9083 | 1224011.9818
6 | 2664814.3875 | 1223909.8906
7 | 2664827.4022 | 1224008.8321
8 | 2664757.6689 | 1223900.7237
9 | 2664819.0753 | 1223889.3105
10 | 2664797.6126 | 1224006.8145
11 | 2664788.9988 | 1223969.1745
12 | 2664820.6599 | 1224008.3754
13 | 2664794.5727 | 1223946.913
14 | 2664739.0062 | 1223899.3194
15 | 2664768.7725 | 1223849.0598
16 | 2664743.8645 | 1223872.5258
17 | 2664730.4192 | 1223926.7881
18 | 2664719.615 | 1223896.6625
19 | 2664724.9589 | 1223943.5728
20 | 2664720.1722 | 1223942.3422
21 | 2664655.4823 | 1223959.0725
22 | 2664623.4442 | 1223977.9411
23 | 2664682.2573 | 1223937.2404
24 | 2664799.0534 | 1223929.0172
25 | 2664726.9495 | 1223925.7831
26 | 2664710.561 | 1223907.1182
27 | 2664692.4802 | 1223801.7299
28 | 2664664.4671 | 1223793.7532
29 | 2664640.3666 | 1223786.8872
30 | 2664636.7416 | 1223817.5112
31 | 2664585.2979 | 1223777.795
32 | 2664635.0756 | 1223836.5795
33 | 2664577.5992 | 1223853.7113
34 | 2664695.1309 | 1223866.7602
35 | 2664698.1035 | 1223856.0569
36 | 2664690.0488 | 1223883.5144
37 | 2664710.2552 | 1223845.9617
38 | 2664661.1972 | 1223911.5135
39 | 2664734.606 | 1223851.4161
40 | 2664641.3233 | 1223917.3365
41 | 2664636.8253 | 1223892.7093
42 | 2664638.093 | 1223918.1868
43 | 2664596.8071 | 1223989.6664
44 | 2664633.8068 | 1223872.2968
45 | 2664634.2279 | 1223846.2807
46 | 2664634.6596 | 1223879.0304
47 | 2664581.374 | 1223930.45
48 | 2664602.4043 | 1223926.8163
49 | 2664726.9495 | 1223925.7831

## line_std_types
| c_nf_per_km | r_ohm_per_km | x_ohm_per_km | max_i_ka | type | q_mm2 | alpha | voltage_rating
NAYY 4x50 SE | 210 | 0.642 | 0.083 | 0.142 | cs | 50 | 0.00403 | LV
NAYY 4x120 SE | 264 | 0.225 | 0.08 | 0.242 | cs | 120 | 0.00403 | LV
NAYY 4x150 SE | 261 | 0.208 | 0.08 | 0.27 | cs | 150 | 0.00403 | LV
NA2XS2Y 1x95 RM/25 12/20 kV | 216 | 0.313 | 0.132 | 0.252 | cs | 95 | 0.00403 | MV
NA2XS2Y 1x185 RM/25 12/20 kV | 273 | 0.161 | 0.117 | 0.362 | cs | 185 | 0.00403 | MV
NA2XS2Y 1x240 RM/25 12/20 kV | 304 | 0.122 | 0.112 | 0.421 | cs | 240 | 0.00403 | MV
NA2XS2Y 1x95 RM/25 6/10 kV | 315 | 0.313 | 0.123 | 0.249 | cs | 95 | 0.00403 | MV
NA2XS2Y 1x185 RM/25 6/10 kV | 406 | 0.161 | 0.11 | 0.358 | cs | 185 | 0.00403 | MV
NA2XS2Y 1x240 RM/25 6/10 kV | 456 | 0.122 | 0.105 | 0.416 | cs | 240 | 0.00403 | MV
NA2XS2Y 1x150 RM/25 12/20 kV | 250 | 0.206 | 0.116 | 0.319 | cs | 150 | 0.00403 | MV
NA2XS2Y 1x120 RM/25 12/20 kV | 230 | 0.253 | 0.119 | 0.283 | cs | 120 | 0.00403 | MV
NA2XS2Y 1x70 RM/25 12/20 kV | 190 | 0.443 | 0.132 | 0.22 | cs | 70 | 0.00403 | MV
NA2XS2Y 1x150 RM/25 6/10 kV | 360 | 0.206 | 0.11 | 0.315 | cs | 150 | 0.00403 | MV
NA2XS2Y 1x120 RM/25 6/10 kV | 340 | 0.253 | 0.113 | 0.28 | cs | 120 | 0.00403 | MV
NA2XS2Y 1x70 RM/25 6/10 kV | 280 | 0.443 | 0.123 | 0.217 | cs | 70 | 0.00403 | MV
N2XS(FL)2Y 1x120 RM/35 64/110 kV | 112 | 0.153 | 0.166 | 0.366 | cs | 120 | 0.00393 | HV
N2XS(FL)2Y 1x185 RM/35 64/110 kV | 125 | 0.099 | 0.156 | 0.457 | cs | 185 | 0.00393 | HV
N2XS(FL)2Y 1x240 RM/35 64/110 kV | 135 | 0.075 | 0.149 | 0.526 | cs | 240 | 0.00393 | HV
N2XS(FL)2Y 1x300 RM/35 64/110 kV | 144 | 0.06 | 0.144 | 0.588 | cs | 300 | 0.00393 | HV
15-AL1/3-ST1A 0.4 | 11 | 1.8769 | 0.35 | 0.105 | ol | 16 | 0.00403 | LV
24-AL1/4-ST1A 0.4 | 11.25 | 1.2012 | 0.335 | 0.14 | ol | 24 | 0.00403 | LV
48-AL1/8-ST1A 0.4 | 12.2 | 0.5939 | 0.3 | 0.21 | ol | 48 | 0.00403 | LV
94-AL1/15-ST1A 0.4 | 13.2 | 0.306 | 0.29 | 0.35 | ol | 94 | 0.00403 | LV
34-AL1/6-ST1A 10.0 | 9.7 | 0.8342 | 0.36 | 0.17 | ol | 34 | 0.00403 | MV
48-AL1/8-ST1A 10.0 | 10.1 | 0.5939 | 0.35 | 0.21 | ol | 48 | 0.00403 | MV
70-AL1/11-ST1A 10.0 | 10.4 | 0.4132 | 0.339 | 0.29 | ol | 70 | 0.00403 | MV
94-AL1/15-ST1A 10.0 | 10.75 | 0.306 | 0.33 | 0.35 | ol | 94 | 0.00403 | MV
122-AL1/20-ST1A 10.0 | 11.1 | 0.2376 | 0.323 | 0.41 | ol | 122 | 0.00403 | MV
149-AL1/24-ST1A 10.0 | 11.25 | 0.194 | 0.315 | 0.47 | ol | 149 | 0.00403 | MV
34-AL1/6-ST1A 20.0 | 9.15 | 0.8342 | 0.382 | 0.17 | ol | 34 | 0.00403 | MV
48-AL1/8-ST1A 20.0 | 9.5 | 0.5939 | 0.372 | 0.21 | ol | 48 | 0.00403 | MV
70-AL1/11-ST1A 20.0 | 9.7 | 0.4132 | 0.36 | 0.29 | ol | 70 | 0.00403 | MV
94-AL1/15-ST1A 20.0 | 10 | 0.306 | 0.35 | 0.35 | ol | 94 | 0.00403 | MV
122-AL1/20-ST1A 20.0 | 10.3 | 0.2376 | 0.344 | 0.41 | ol | 122 | 0.00403 | MV
149-AL1/24-ST1A 20.0 | 10.5 | 0.194 | 0.337 | 0.47 | ol | 149 | 0.00403 | MV
184-AL1/30-ST1A 20.0 | 10.75 | 0.1571 | 0.33 | 0.535 | ol | 184 | 0.00403 | MV
243-AL1/39-ST1A 20.0 | 11 | 0.1188 | 0.32 | 0.645 | ol | 243 | 0.00403 | MV
48-AL1/8-ST1A 110.0 | 8 | 0.5939 | 0.46 | 0.21 | ol | 48 | 0.00403 | HV
70-AL1/11-ST1A 110.0 | 8.4 | 0.4132 | 0.45 | 0.29 | ol | 70 | 0.00403 | HV
94-AL1/15-ST1A 110.0 | 8.65 | 0.306 | 0.44 | 0.35 | ol | 94 | 0.00403 | HV
122-AL1/20-ST1A 110.0 | 8.5 | 0.2376 | 0.43 | 0.41 | ol | 122 | 0.00403 | HV
149-AL1/24-ST1A 110.0 | 8.75 | 0.194 | 0.41 | 0.47 | ol | 149 | 0.00403 | HV
184-AL1/30-ST1A 110.0 | 8.8 | 0.1571 | 0.4 | 0.535 | ol | 184 | 0.00403 | HV
243-AL1/39-ST1A 110.0 | 9 | 0.1188 | 0.39 | 0.645 | ol | 243 | 0.00403 | HV
305-AL1/39-ST1A 110.0 | 9.2 | 0.0949 | 0.38 | 0.74 | ol | 305 | 0.00403 | HV
490-AL1/64-ST1A 110.0 | 9.75 | 0.059 | 0.37 | 0.96 | ol | 490 | 0.00403 | HV
679-AL1/86-ST1A 110.0 | 9.95 | 0.042 | 0.36 | 1.15 | ol | 679 | 0.00403 | HV
490-AL1/64-ST1A 220.0 | 10 | 0.059 | 0.285 | 0.96 | ol | 490 | 0.00403 | HV
679-AL1/86-ST1A 220.0 | 11.7 | 0.042 | 0.275 | 1.15 | ol | 679 | 0.00403 | HV
490-AL1/64-ST1A 380.0 | 11 | 0.059 | 0.253 | 0.96 | ol | 490 | 0.00403 | HV
679-AL1/86-ST1A 380.0 | 14.6 | 0.042 | 0.25 | 1.15 | ol | 679 | 0.00403 | HV

## trafo_std_types
| i0_percent | pfe_kw | vkr_percent | sn_mva | vn_lv_kv | vn_hv_kv | vk_percent | shift_degree | vector_group | tap_side | tap_neutral | tap_min | tap_max | tap_step_degree | tap_step_percent | tap_phase_shifter
160 MVA 380/110 kV | 0.06 | 60 | 0.25 | 160 | 110 | 380 | 12.2 | 0 | Yy0 | hv | 0 | -9 | 9 | 0 | 1.5 | FALSE
100 MVA 220/110 kV | 0.06 | 55 | 0.26 | 100 | 110 | 220 | 12 | 0 | Yy0 | hv | 0 | -9 | 9 | 0 | 1.5 | FALSE
63 MVA 110/20 kV | 0.04 | 22 | 0.32 | 63 | 20 | 110 | 18 | 150 | YNd5 | hv | 0 | -9 | 9 | 0 | 1.5 | FALSE
40 MVA 110/20 kV | 0.05 | 18 | 0.34 | 40 | 20 | 110 | 16.2 | 150 | YNd5 | hv | 0 | -9 | 9 | 0 | 1.5 | FALSE
25 MVA 110/20 kV | 0.07 | 14 | 0.41 | 25 | 20 | 110 | 12 | 150 | YNd5 | hv | 0 | -9 | 9 | 0 | 1.5 | FALSE
63 MVA 110/10 kV | 0.04 | 22 | 0.32 | 63 | 10 | 110 | 18 | 150 | YNd5 | hv | 0 | -9 | 9 | 0 | 1.5 | FALSE
40 MVA 110/10 kV | 0.05 | 18 | 0.34 | 40 | 10 | 110 | 16.2 | 150 | YNd5 | hv | 0 | -9 | 9 | 0 | 1.5 | FALSE
25 MVA 110/10 kV | 0.07 | 14 | 0.41 | 25 | 10 | 110 | 12 | 150 | YNd5 | hv | 0 | -9 | 9 | 0 | 1.5 | FALSE
0.25 MVA 20/0.4 kV | 0.32 | 0.8 | 1.44 | 0.25 | 0.4 | 20 | 6 | 150 | Yzn5 | hv | 0 | -2 | 2 | 0 | 2.5 | FALSE
0.4 MVA 20/0.4 kV | 0.3375 | 1.35 | 1.425 | 0.4 | 0.4 | 20 | 6 | 150 | Dyn5 | hv | 0 | -2 | 2 | 0 | 2.5 | FALSE
0.63 MVA 20/0.4 kV | 0.2619 | 1.65 | 1.206 | 0.63 | 0.4 | 20 | 6 | 150 | Dyn5 | hv | 0 | -2 | 2 | 0 | 2.5 | FALSE
0.25 MVA 10/0.4 kV | 0.24 | 0.6 | 1.2 | 0.25 | 0.4 | 10 | 4 | 150 | Dyn5 | hv | 0 | -2 | 2 | 0 | 2.5 | FALSE
0.4 MVA 10/0.4 kV | 0.2375 | 0.95 | 1.325 | 0.4 | 0.4 | 10 | 4 | 150 | Dyn5 | hv | 0 | -2 | 2 | 0 | 2.5 | FALSE
0.63 MVA 10/0.4 kV | 0.1873 | 1.18 | 1.0794 | 0.63 | 0.4 | 10 | 4 | 150 | Dyn5 | hv | 0 | -2 | 2 | 0 | 2.5 | FALSE

## trafo3w_std_types
| sn_hv_mva | sn_mv_mva | sn_lv_mva | vn_hv_kv | vn_mv_kv | vn_lv_kv | vk_hv_percent | vk_mv_percent | vk_lv_percent | vkr_hv_percent | vkr_mv_percent | vkr_lv_percent | pfe_kw | i0_percent | shift_mv_degree | shift_lv_degree | vector_group | tap_side | tap_neutral | tap_min | tap_max | tap_step_percent
63/25/38 MVA 110/20/10 kV | 63 | 25 | 38 | 110 | 20 | 10 | 10.4 | 10.4 | 10.4 | 0.28 | 0.32 | 0.35 | 35 | 0.89 | 0 | 0 | YN0yn0yn0 | hv | 0 | -10 | 10 | 1.2
63/25/38 MVA 110/10/10 kV | 63 | 25 | 38 | 110 | 10 | 10 | 10.4 | 10.4 | 10.4 | 0.28 | 0.32 | 0.35 | 35 | 0.89 | 0 | 0 | YN0yn0yn0 | hv | 0 | -10 | 10 | 1.2

## fuse_std_types
| fuse_type | i_rated_a | t_avg | t_min | t_total | x_avg | x_min | x_total
HV 100A | HV 100A | 100 | 0 | [10.0, 3.64, 0.854, 0.281, 0.1, 0.0531, 0.022, 0.01] | [10.0, 4.267, 1.21, 0.403, 0.1, 0.058, 0.022, 0.01] | 0 | [300.0, 350.0, 450.0, 550.0, 700.0, 850.0, 1200.0, 1752.0] | [600.0, 700.0, 900.0, 1150.0, 1665.0, 2000.0, 3000.0, 4313.0]
HV 10A | HV 10A | 10 | 0 | [10.0, 1675.0, 0.344, 0.156, 0.1, 0.0417, 0.0171, 0.01] | [10.0, 1.3, 0.3, 0.155, 0.1, 0.0555, 0.023, 0.01] | 0 | [30.0, 32.0, 35.0, 37.0, 39.0, 50.0, 70.0, 88.0] | [60.0, 70.0, 80.0, 87.0, 94.0, 110.0, 150.0, 216.0]
HV 125A | HV 125A | 125 | 0 | [10.0, 1.82, 0.344, 0.1, 0.0467, 0.0269, 0.01] | [10.0, 2.478, 0.426, 0.1, 0.0427, 0.0211, 0.01] | 0 | [375.0, 500.0, 700.0, 925.0, 1200.0, 1500.0, 2341.0] | [750.0, 1000.0, 1500.0, 2200.0, 3000.0, 4000.0, 5765.0]
HV 160A | HV 160A | 160 | 0 | [10.0, 4.15, 1.03, 0.198, 0.1, 0.051, 0.0172, 0.01] | [10.0, 2.3, 0.734, 0.274, 0.1, 0.046, 0.0177, 0.01] | 0 | [480.0, 550.0, 700.0, 1000.0, 1260.0, 1600.0, 2500.0, 3227.0] | [960.0, 1300.0, 1700.0, 2200.0, 2996.0, 4000.0, 6000.0, 7946.0]
HV 16A | HV 16A | 16 | 0 | [10.0, 0.352, 0.164, 0.1, 0.0649, 0.0342, 0.01] | [10.0, 2.34, 0.722, 0.181, 0.1, 0.055, 0.0296, 0.01] | 0 | [48.0, 60.0, 65.0, 71.0, 80.0, 100.0, 162.0] | [96.0, 110.0, 125.0, 150.0, 168.0, 200.0, 250.0, 398.0]
HV 200A | HV 200A | 200 | 0 | [10.0, 4.267, 1.21, 0.403, 0.1, 0.058, 0.022, 0.01] | [10.0, 3.73, 1.654, 0.328, 0.1, 0.0531, 0.019, 0.01] | 0 | [600.0, 700.0, 900.0, 1150.0, 1665.0, 2000.0, 3000.0, 4313.0] | [1200.0, 1500.0, 1800.0, 2700.0, 3960.0, 5000.0, 7500.0, 10620.0]
HV 20A | HV 20A | 20 | 0 | [10.0, 1.3, 0.3, 0.155, 0.1, 0.0555, 0.023, 0.01] | [10.0, 1.3, 0.161, 0.1, 0.0611, 0.0399, 0.0141, 0.01] | 0 | [60.0, 70.0, 80.0, 87.0, 94.0, 110.0, 150.0, 216.0] | [120.0, 150.0, 200.0, 223.0, 260.0, 300.0, 450.0, 532.0]
HV 25A | HV 25A | 25 | 0 | [10.0, 2.512, 0.833, 0.299, 0.1, 0.0372, 0.0223, 0.01] | [10.0, 3.125, 0.597, 0.198, 0.1, 0.0378, 0.022, 0.01] | 0 | [75.0, 82.0, 90.0, 100.0, 124.0, 170.0, 200.0, 289.0] | [150.0, 170.0, 210.0, 250.0, 294.0, 400.0, 500.0, 711.0]
HV 31.5A | HV 31.5A | 31.5 | 0 | [10.0, 2.34, 0.722, 0.181, 0.1, 0.055, 0.0296, 0.01] | [10.0, 2.84, 0.368, 0.164, 0.1, 0.0621, 0.0378, 0.0195, 0.01] | 0 | [95.0, 110.0, 125.0, 150.0, 165.0, 200.0, 250.0, 390.0] | [189.0, 220.0, 300.0, 350.0, 393.0, 450.0, 530.0, 700.0, 960.0]
HV 40A | HV 40A | 40 | 0 | [10.0, 1.3, 0.161, 0.1, 0.0611, 0.0399, 0.0141, 0.01] | [10.0, 2.05, 0.369, 0.198, 0.1, 0.051, 0.0298, 0.01] | 0 | [120.0, 150.0, 200.0, 223.0, 260.0, 300.0, 450.0, 532.0] | [240.0, 300.0, 400.0, 450.0, 530.0, 650.0, 800.0, 1311.0]
HV 50A | HV 50A | 50 | 0 | [10.0, 3.215, 0.597, 0.198, 0.1, 0.0378, 0.022, 0.01] | [10.0, 3.64, 0.854, 0.281, 0.1, 0.0531, 0.022, 0.01] | 0 | [150.0, 170.0, 210.0, 250.0, 294.0, 400.0, 500.0, 711.0] | [300.0, 350.0, 450.0, 550.0, 700.0, 850.0, 1200.0, 1752.0]
HV 6.3A | HV 6.3A | 6.3 | 0 | [10.0, 1.39, 0.344, 0.168, 0.1, 0.056, 0.0263, 0.01] | [10.0, 1.711, 0.516, 0.198, 0.1, 0.0634, 0.0303, 0.01] | 0 | [19.0, 19.5, 20.4, 20.8, 22.0, 25.0, 32.0, 48.0] | [38.0, 40.0, 43.0, 48.0, 53.0, 60.0, 75.0, 118.0]
HV 63A | HV 63A | 63 | 0 | [10.0, 2.84, 0.368, 0.164, 0.1, 0.0621, 0.0378, 0.0195, 0.01] | [10.0, 1.82, 0.344, 0.1, 0.0467, 0.0269, 0.01] | 0 | [189.0, 220.0, 300.0, 350.0, 393.0, 450.0, 530.0, 700.0, 961.0] | [378.0, 500.0, 700.0, 934.0, 1200.0, 1500.0, 2366.0]
HV 80A | HV 80A | 80 | 0 | [10.0, 2.05, 0.369, 0.198, 0.1, 0.051, 0.0298, 0.01] | [10.0, 4.15, 1.03, 0.198, 0.1, 0.051, 0.0172, 0.01] | 0 | [240.0, 300.0, 400.0, 450.0, 530.0, 650.0, 800.0, 1311.0] | [480.0, 550.0, 700.0, 1000.0, 1260.0, 1600.0, 2500.0, 3227.0]
Siemens NH-1-100 | Siemens NH-1-100 | 100 | [5400.0, 2000.0, 400.0, 20.0, 1.0, 0.2, 0.012, 0.004] | 0 | 0 | [150.0, 190.0, 250.0, 430.0, 900.0, 1250.0, 2700.0, 3600.0] | 0 | 0
Siemens NH-1-125 | Siemens NH-1-125 | 125 | [4800.0, 120.0, 7.0, 0.1, 0.004] | 0 | 0 | [180.0, 400.0, 740.0, 2000.0, 4250.0] | 0 | 0
Siemens NH-1-16 | Siemens NH-1-16 | 16 | [4000.0, 400.0, 2.0, 0.1, 0.04, 0.01] | 0 | 0 | [26.0, 35.0, 75.0, 150.0, 200.0, 300.0] | 0 | 0
Siemens NH-1-160 | Siemens NH-1-160 | 160 | [4800.0, 120.0, 7.0, 0.1, 0.004] | 0 | 0 | [210.0, 500.0, 900.0, 2300.0, 5000.0] | 0 | 0
Siemens NH-1-25 | Siemens NH-1-25 | 25 | [4000.0, 1000.0, 10.0, 0.2, 0.02, 0.01] | 0 | 0 | [40.0, 50.0, 100.0, 210.0, 400.0, 500.0] | 0 | 0
Siemens NH-1-50 | Siemens NH-1-50 | 50 | [4000.0, 40.0, 4.0, 1.0, 0.02, 0.01] | 0 | 0 | [86.0, 200.0, 300.0, 400.0, 1000.0, 1280.0] | 0 | 0
Siemens NH-1-63 | Siemens NH-1-63 | 63 | [4000.0, 100.0, 10.0, 2.0, 0.04, 0.01] | 0 | 0 | [100.0, 200.0, 300.0, 400.0, 1000.0, 1500.0] | 0 | 0
Siemens NH-1-80 | Siemens NH-1-80 | 80 | [4800.0, 120.0, 7.0, 0.1, 0.01] | 0 | 0 | [150.58, 250.0, 450.0, 1150.0, 2470.0] | 0 | 0
Siemens NH-2-1000 | Siemens NH-2-1000 | 1000 | [4800.0, 120.0, 7.0, 0.1, 0.004] | 0 | 0 | [1900.0, 3500.0, 8400.0, 24000.0, 52000.0] | 0 | 0
Siemens NH-2-200 | Siemens NH-2-200 | 200 | [4800.0, 120.0, 7.0, 0.1, 0.004] | 0 | 0 | [280.0, 650.0, 1200.0, 3000.0, 7000.0] | 0 | 0
Siemens NH-2-224 | Siemens NH-2-224 | 224 | [4800.0, 120.0, 7.0, 0.2, 0.04, 0.004] | 0 | 0 | [400.0, 750.0, 1453.0, 3025.0, 4315.0, 7600.0] | 0 | 0
Siemens NH-2-250 | Siemens NH-2-250 | 250 | [4800.0, 120.0, 7.0, 0.1, 0.004] | 0 | 0 | [450.0, 800.0, 1650.0, 4000.0, 8500.0] | 0 | 0
Siemens NH-2-315 | Siemens NH-2-315 | 315 | [4800.0, 120.0, 7.0, 0.1, 0.004] | 0 | 0 | [550.0, 920.0, 1900.0, 5000.0, 11000.0] | 0 | 0
Siemens NH-2-355 | Siemens NH-2-355 | 355 | [4800.0, 120.0, 6.0, 0.1, 0.004] | 0 | 0 | [650.0, 1116.27, 2350.0, 5840.0, 12790.0] | 0 | 0
Siemens NH-2-400 | Siemens NH-2-400 | 400 | [4800.0, 120.0, 7.0, 0.1, 0.004] | 0 | 0 | [720.0, 1350.0, 2800.0, 6500.0, 15000.0] | 0 | 0
Siemens NH-2-425 | Siemens NH-2-425 | 425 | [4800.0, 120.0, 7.0, 0.1, 0.004] | 0 | 0 | [850.0, 1500.0, 3050.0, 7500.0, 16500.0] | 0 | 0
Siemens NH-2-630 | Siemens NH-2-630 | 630 | [4800.0, 120.0, 7.0, 0.1, 0.004] | 0 | 0 | [1200.0, 2000.0, 4800.0, 12000.0, 26000.0] | 0 | 0

## res_bus
| vm_pu | va_degree | p_mw | q_mvar
0 | 0.98931 | -0.074634 | 0.0099958 | 0.0025052
1 | 0.98722 | -0.089381 | 0.010991 | 0.0027546
2 | 0.98949 | -0.073361 | 0.010001 | 0.0025065
3 | 0.98667 | -0.093276 | 0.012677 | 0.0031771
4 | 0.99164 | -0.058248 | 0 | 0
5 | 0.9858 | -0.09937 | 0 | 0
6 | 0.9934 | -0.045911 | 0 | 0
7 | 0.98287 | -0.1202 | 0.014323 | 0.0035898
8 | 0.99617 | -0.026539 | 0.0078031 | 0.0019556
9 | 0.99302 | -0.048571 | 0.012454 | 0.0031211
10 | 0.98196 | -0.12667 | 0 | 0
11 | 0.98059 | -0.13644 | 0 | 0
12 | 0.98258 | -0.12223 | 0.01045 | 0.0026191
13 | 0.97997 | -0.14087 | 0.0095024 | 0.0023815
14 | 0.99714 | -0.019807 | 0 | 0
15 | 0.99556 | -0.030829 | 0.0048908 | 0.0012258
16 | 0.9958 | -0.02914 | 0.003421 | 0.00085739
17 | 1 | 0 | -0.22564 | -0.056706
18 | 0.99621 | -0.026272 | 0 | 0
19 | 0.99981 | -0.0013442 | 0 | 0
20 | 0.99975 | -0.0017197 | 0.0076285 | 0.0019119
21 | 0.99248 | -0.052251 | 0 | 0
22 | 0.99102 | -0.062525 | 0.015746 | 0.0039462
23 | 0.99385 | -0.042726 | 0.0064105 | 0.0016066
24 | 0.97972 | -0.14261 | 0.0090893 | 0.002278
25 | 0.99996 | -0.00029664 | 0.0082511 | 0.0020679
26 | 0.99561 | -0.030475 | 0.0024662 | 0.00061809
27 | 0.97872 | -0.14964 | 0.0016739 | 0.00041951
28 | 0.97879 | -0.14913 | 0 | 0
29 | 0.97885 | -0.14869 | 0 | 0
30 | 0.97921 | -0.14612 | 0.0019482 | 0.00048827
31 | 0.97834 | -0.15237 | 0 | 0
32 | 0.97949 | -0.14414 | 0.0022559 | 0.00056538
33 | 0.97764 | -0.1574 | 0.0063062 | 0.0015805
34 | 0.9802 | -0.13907 | 0.002493 | 0.0006248
35 | 0.98004 | -0.14017 | 0.0029606 | 0.00074199
36 | 0.9805 | -0.13688 | 0.0023154 | 0.0005803
37 | 0.97987 | -0.14144 | 0.0036437 | 0.00091319
38 | 0.98137 | -0.13066 | 0.0016241 | 0.00040704
39 | 0.97976 | -0.1422 | 0.0029364 | 0.00073594
40 | 0.98186 | -0.12723 | 0 | 0
41 | 0.98092 | -0.13389 | 0.0014507 | 0.00036357
42 | 0.98206 | -0.12579 | 0.01555 | 0.0038973
43 | 0.99008 | -0.069064 | 0 | 0
44 | 0.98025 | -0.1387 | 0.0032196 | 0.0008069
45 | 0.97966 | -0.14291 | 0.0033333 | 0.00083541
46 | 0.98043 | -0.13737 | 0.005447 | 0.0013652
47 | 0.98715 | -0.089675 | 0 | 0
48 | 0.98511 | -0.10411 | 0.0087033 | 0.0021812
49 | 0.99998 | 149.9947 | 0 | 0

## res_line
| p_from_mw | q_from_mvar | p_to_mw | q_to_mvar | pl_mw | ql_mvar | i_from_ka | i_to_ka | i_ka | vm_from_pu | va_from_degree | vm_to_pu | va_to_degree | loading_percent
0 | 0.067423 | 0.016943 | -0.067285 | -0.016892 | 0.00013811 | 5.0639e-05 | 0.10143 | 0.10143 | 0.10143 | 0.98931 | -0.074634 | 0.98722 | -0.089381 | 12.5219
1 | -0.077419 | -0.019448 | 0.077432 | 0.019453 | 1.3711e-05 | 5.0863e-06 | 0.11646 | 0.11646 | 0.11646 | 0.98931 | -0.074634 | 0.98949 | -0.073361 | 14.3779
2 | 0.056294 | 0.014138 | -0.056263 | -0.014127 | 3.0465e-05 | 1.0938e-05 | 0.084861 | 0.084861 | 0.084861 | 0.98722 | -0.089381 | 0.98667 | -0.093276 | 10.4767
3 | -0.087433 | -0.02196 | 0.087617 | 0.022029 | 0.0001841 | 6.883e-05 | 0.1315 | 0.1315 | 0.1315 | 0.98949 | -0.073361 | 0.99164 | -0.058248 | 16.2347
4 | 0.043586 | 0.01095 | -0.04355 | -0.010937 | 3.6914e-05 | 1.2626e-05 | 0.065743 | 0.065744 | 0.065744 | 0.98667 | -0.093276 | 0.9858 | -0.09937 | 8.1165
5 | -0.087617 | -0.022029 | 0.087768 | 0.022085 | 0.00015084 | 5.639e-05 | 0.1315 | 0.1315 | 0.1315 | 0.99164 | -0.058248 | 0.9934 | -0.045911 | 16.2346
6 | 0.04355 | 0.010937 | -0.043424 | -0.010889 | 0.00012572 | 4.776e-05 | 0.065744 | 0.065744 | 0.065744 | 0.9858 | -0.09937 | 0.98287 | -0.1202 | 24.3495
7 | -0.10023 | -0.025208 | 0.1005 | 0.02531 | 0.00027143 | 0.00010214 | 0.15016 | 0.15016 | 0.15016 | 0.9934 | -0.045911 | 0.99617 | -0.026539 | 18.5383
8 | 0.012458 | 0.0031226 | -0.012454 | -0.0031211 | 4.5867e-06 | 1.4909e-06 | 0.018661 | 0.018661 | 0.018661 | 0.9934 | -0.045911 | 0.99302 | -0.048571 | 6.9116
9 | 0.0291 | 0.0072995 | -0.029092 | -0.0072965 | 8.1857e-06 | 3.0627e-06 | 0.044059 | 0.044059 | 0.044059 | 0.98287 | -0.1202 | 0.98258 | -0.12223 | 16.3181
10 | -0.1083 | -0.027265 | 0.1084 | 0.027304 | 0.00010193 | 3.8472e-05 | 0.16182 | 0.16182 | 0.16182 | 0.99617 | -0.026539 | 0.99714 | -0.019807 | 19.9772
11 | 0.018631 | 0.0046733 | -0.018605 | -0.0046642 | 2.5206e-05 | 9.0546e-06 | 0.028233 | 0.028234 | 0.028234 | 0.98196 | -0.12667 | 0.98059 | -0.13644 | 10.4569
12 | -0.018631 | -0.0046733 | 0.018642 | 0.0046774 | 1.149e-05 | 4.1268e-06 | 0.028233 | 0.028233 | 0.028233 | 0.98196 | -0.12667 | 0.98258 | -0.12223 | 10.4568
13 | 0.018605 | 0.0046642 | -0.018594 | -0.0046601 | 1.1415e-05 | 4.1011e-06 | 0.028234 | 0.028234 | 0.028234 | 0.98059 | -0.13644 | 0.97997 | -0.14087 | 10.4569
14 | 0.0090915 | 0.0022786 | -0.0090893 | -0.002278 | 2.1938e-06 | 6.1141e-07 | 0.013805 | 0.013805 | 0.013805 | 0.97997 | -0.14087 | 0.97972 | -0.14261 | 5.1129
15 | -0.20838 | -0.052504 | 0.20896 | 0.052726 | 0.00057917 | 0.00022163 | 0.31106 | 0.31106 | 0.31106 | 0.99714 | -0.019807 | 1 | 0 | 38.403
16 | 0.09998 | 0.0252 | -0.099889 | -0.025166 | 9.0422e-05 | 3.4015e-05 | 0.14925 | 0.14925 | 0.14925 | 0.99714 | -0.019807 | 0.99621 | -0.026272 | 18.4258
17 | -0.0048908 | -0.0012258 | 0.004892 | 0.0012257 | 1.1432e-06 | -6.2297e-09 | 0.0073101 | 0.0073099 | 0.0073101 | 0.99556 | -0.030829 | 0.9958 | -0.02914 | 2.7074
18 | -0.008313 | -0.0020831 | 0.0083163 | 0.002084 | 3.3001e-06 | 8.232e-07 | 0.012422 | 0.012422 | 0.012422 | 0.9958 | -0.02914 | 0.99621 | -0.026272 | 4.6007
19 | 0.0082515 | 0.002068 | -0.0082511 | -0.0020679 | 3.3885e-07 | 8.3073e-08 | 0.012278 | 0.012278 | 0.012278 | 1 | 0 | 0.99996 | -0.00029664 | 4.5475
20 | 0.0076304 | 0.0019123 | -0.0076289 | -0.001912 | 1.4197e-06 | 3.1456e-07 | 0.011354 | 0.011354 | 0.011354 | 1 | 0 | 0.99981 | -0.0013442 | 4.2052
21 | 0.091573 | 0.023082 | -0.091519 | -0.023062 | 5.3859e-05 | 2.0175e-05 | 0.13683 | 0.13683 | 0.13683 | 0.99621 | -0.026272 | 0.99561 | -0.030475 | 16.8923
22 | 0.0076289 | 0.001912 | -0.0076285 | -0.0019119 | 3.9651e-07 | 8.7867e-08 | 0.011354 | 0.011354 | 0.011354 | 0.99981 | -0.0013442 | 0.99975 | -0.0017197 | 4.2052
23 | 0.08238 | 0.020739 | -0.082262 | -0.020695 | 0.00011806 | 4.3969e-05 | 0.12354 | 0.12355 | 0.12355 | 0.99248 | -0.052251 | 0.99102 | -0.062525 | 15.2525
24 | -0.08238 | -0.020739 | 0.08249 | 0.02078 | 0.00010975 | 4.087e-05 | 0.12354 | 0.12354 | 0.12354 | 0.99248 | -0.052251 | 0.99385 | -0.042726 | 15.2524
25 | 0.066517 | 0.016749 | -0.066456 | -0.016727 | 6.0726e-05 | 2.2227e-05 | 0.099903 | 0.099903 | 0.099903 | 0.99102 | -0.062525 | 0.99008 | -0.069064 | 12.3338
26 | -0.088901 | -0.022387 | 0.089053 | 0.022444 | 0.00015249 | 5.7039e-05 | 0.13314 | 0.13314 | 0.13314 | 0.99385 | -0.042726 | 0.99561 | -0.030475 | 16.4373
27 | -0.0016739 | -0.00041951 | 0.001674 | 0.00041919 | 1.1771e-07 | -3.2078e-07 | 0.0025449 | 0.0025448 | 0.0025449 | 0.97872 | -0.14964 | 0.97879 | -0.14913 | 0.94256
28 | -0.001674 | -0.00041919 | 0.0016741 | 0.00041892 | 1.0098e-07 | -2.7528e-07 | 0.0025448 | 0.0025447 | 0.0025448 | 0.97879 | -0.14913 | 0.97885 | -0.14869 | 0.94252
29 | -0.0079879 | -0.0020007 | 0.0079908 | 0.0020014 | 2.8372e-06 | 7.0343e-07 | 0.012142 | 0.012142 | 0.012142 | 0.97885 | -0.14869 | 0.97921 | -0.14612 | 4.4972
30 | 0.0063138 | 0.0015817 | -0.0063106 | -0.0015812 | 3.2092e-06 | 5.3289e-07 | 0.0095978 | 0.0095981 | 0.0095981 | 0.97885 | -0.14869 | 0.97834 | -0.15237 | 3.5548
31 | -0.009939 | -0.0024896 | 0.0099417 | 0.0024904 | 2.7244e-06 | 8.0698e-07 | 0.015103 | 0.015103 | 0.015103 | 0.97921 | -0.14612 | 0.97949 | -0.14414 | 5.5937
32 | 0.0063106 | 0.0015812 | -0.0063062 | -0.0015805 | 4.3909e-06 | 7.3037e-07 | 0.0095981 | 0.0095984 | 0.0095984 | 0.97834 | -0.15237 | 0.97764 | -0.1574 | 3.555
33 | -0.012198 | -0.0030558 | 0.0122 | 0.0030565 | 2.0864e-06 | 6.7988e-07 | 0.01853 | 0.01853 | 0.01853 | 0.97949 | -0.14414 | 0.97966 | -0.14291 | 6.8629
34 | 0.0095436 | 0.0023916 | -0.0095421 | -0.0023911 | 1.4549e-06 | 4.1959e-07 | 0.014488 | 0.014488 | 0.014488 | 0.9802 | -0.13907 | 0.98004 | -0.14017 | 5.3659
35 | -0.012037 | -0.0030163 | 0.01204 | 0.0030175 | 3.6477e-06 | 1.1822e-06 | 0.018272 | 0.018272 | 0.018272 | 0.9802 | -0.13907 | 0.9805 | -0.13688 | 6.7675
36 | 0.0065816 | 0.0016491 | -0.0065804 | -0.0016489 | 1.1524e-06 | 2.1023e-07 | 0.0099928 | 0.0099929 | 0.0099929 | 0.98004 | -0.14017 | 0.97987 | -0.14144 | 3.7011
37 | -0.014356 | -0.0035978 | 0.014368 | 0.0036021 | 1.2367e-05 | 4.2295e-06 | 0.021786 | 0.021786 | 0.021786 | 0.9805 | -0.13688 | 0.98137 | -0.13066 | 8.0689
38 | 0.0029367 | 0.00073574 | -0.0029364 | -0.00073594 | 3.0969e-07 | -1.9518e-07 | 0.0044596 | 0.0044597 | 0.0044597 | 0.97987 | -0.14144 | 0.97976 | -0.1422 | 1.6518
39 | -0.015992 | -0.0040091 | 0.016 | 0.0040118 | 7.5984e-06 | 2.6607e-06 | 0.024248 | 0.024248 | 0.024248 | 0.98137 | -0.13066 | 0.98186 | -0.12723 | 8.9809
40 | 0.025698 | 0.0064451 | -0.025674 | -0.0064363 | 2.3699e-05 | 8.7988e-06 | 0.038948 | 0.038948 | 0.038948 | 0.98186 | -0.12723 | 0.98092 | -0.13389 | 14.425
41 | -0.041698 | -0.010457 | 0.041706 | 0.01046 | 8.3244e-06 | 3.1594e-06 | 0.063196 | 0.063196 | 0.063196 | 0.98186 | -0.12723 | 0.98206 | -0.12579 | 23.4059
42 | 0.024224 | 0.0060727 | -0.024212 | -0.0060684 | 1.167e-05 | 4.3136e-06 | 0.036747 | 0.036747 | 0.036747 | 0.98092 | -0.13389 | 0.98043 | -0.13737 | 13.61
43 | -0.057257 | -0.014357 | 0.057429 | 0.014423 | 0.00017257 | 6.5906e-05 | 0.086758 | 0.086758 | 0.086758 | 0.98206 | -0.12579 | 0.98511 | -0.10411 | 32.1326
44 | 0.066456 | 0.016727 | -0.066265 | -0.016655 | 0.00019071 | 7.178e-05 | 0.099903 | 0.099904 | 0.099904 | 0.99008 | -0.069064 | 0.98715 | -0.089675 | 18.5007
45 | 0.015542 | 0.0038951 | -0.015533 | -0.0038919 | 9.0552e-06 | 3.1543e-06 | 0.023593 | 0.023593 | 0.023593 | 0.98025 | -0.1387 | 0.97966 | -0.14291 | 8.7381
46 | -0.018762 | -0.004702 | 0.018765 | 0.0047032 | 3.44e-06 | 1.2374e-06 | 0.02848 | 0.02848 | 0.02848 | 0.98025 | -0.1387 | 0.98043 | -0.13737 | 10.5482
47 | 0.066265 | 0.016655 | -0.066132 | -0.016604 | 0.00013292 | 5.085e-05 | 0.099904 | 0.099904 | 0.099904 | 0.98715 | -0.089675 | 0.98511 | -0.10411 | 37.0015

## res_trafo
| p_hv_mw | q_hv_mvar | p_lv_mw | q_lv_mvar | pl_mw | ql_mvar | i_hv_ka | i_lv_ka | vm_hv_pu | va_hv_degree | vm_lv_pu | va_lv_degree | loading_percent
0 | 2.5187e-16 | 8.8016e-16 | 0.00079998 | 7.4552e-08 | 0.00079998 | 7.4552e-08 | 2.6429e-17 | 0.0011547 | 0.99998 | 149.9947 | 1 | 0 | 0.31999

## res_ext_grid
| p_mw | q_mvar
0 | 0.22564 | 0.056706

## res_load
| p_mw | q_mvar
0 | 0.0099958 | 0.0025052
1 | 0.010991 | 0.0027546
2 | 0.010001 | 0.0025065
3 | 0.012677 | 0.0031771
4 | 0.014323 | 0.0035898
5 | 0.0078031 | 0.0019556
6 | 0.012454 | 0.0031211
7 | 0.01045 | 0.0026191
8 | 0.0095024 | 0.0023815
9 | 0.0048908 | 0.0012258
10 | 0.003421 | 0.00085739
11 | 0.0076285 | 0.0019119
12 | 0.015746 | 0.0039462
13 | 0.0064105 | 0.0016066
14 | 0.0090893 | 0.002278
15 | 0.0082511 | 0.0020679
16 | 0.0024662 | 0.00061809
17 | 0.0016739 | 0.00041951
18 | 0.0019482 | 0.00048827
19 | 0.0022559 | 0.00056538
20 | 0.0063062 | 0.0015805
21 | 0.002493 | 0.0006248
22 | 0.0029606 | 0.00074199
23 | 0.0023154 | 0.0005803
24 | 0.0036437 | 0.00091319
25 | 0.0016241 | 0.00040704
26 | 0.0029364 | 0.00073594
27 | 0.0014507 | 0.00036357
28 | 0.01555 | 0.0038973
29 | 0.0032196 | 0.0008069
30 | 0.0033333 | 0.00083541
31 | 0.005447 | 0.0013652
32 | 0.0087033 | 0.0021812

## dtypes
| element | column | dtype
0 | bus | name | object
1 | bus | vn_kv | float64
2 | bus | type | object
3 | bus | zone | object
4 | bus | in_service | bool
5 | load | name | object
6 | load | bus | uint32
7 | load | p_mw | float64
8 | load | q_mvar | float64
9 | load | const_z_percent | float64
10 | load | const_i_percent | float64
11 | load | sn_mva | float64
12 | load | scaling | float64
13 | load | in_service | bool
14 | load | type | object
15 | ext_grid | name | object
16 | ext_grid | bus | uint32
17 | ext_grid | vm_pu | float64
18 | ext_grid | va_degree | float64
19 | ext_grid | slack_weight | float64
20 | ext_grid | in_service | bool
21 | line | name | object
22 | line | std_type | object
23 | line | from_bus | uint32
24 | line | to_bus | uint32
25 | line | length_km | float64
26 | line | r_ohm_per_km | float64
27 | line | x_ohm_per_km | float64
28 | line | c_nf_per_km | float64
29 | line | g_us_per_km | float64
30 | line | max_i_ka | float64
31 | line | df | float64
32 | line | parallel | uint32
33 | line | type | object
34 | line | in_service | bool
35 | trafo | name | object
36 | trafo | std_type | object
37 | trafo | hv_bus | uint32
38 | trafo | lv_bus | uint32
39 | trafo | sn_mva | float64
40 | trafo | vn_hv_kv | float64
41 | trafo | vn_lv_kv | float64
42 | trafo | vk_percent | float64
43 | trafo | vkr_percent | float64
44 | trafo | pfe_kw | float64
45 | trafo | i0_percent | float64
46 | trafo | shift_degree | float64
47 | trafo | tap_side | object
48 | trafo | tap_neutral | int32
49 | trafo | tap_min | int32
50 | trafo | tap_max | int32
51 | trafo | tap_step_percent | float64
52 | trafo | tap_step_degree | float64
53 | trafo | tap_pos | int32
54 | trafo | tap_phase_shifter | bool
55 | trafo | parallel | uint32
56 | trafo | df | float64
57 | trafo | in_service | bool
58 | line_geodata | coords | object
59 | bus_geodata | x | float64
60 | bus_geodata | y | float64
61 | bus_geodata | coords | object
62 | res_bus | vm_pu | float64
63 | res_bus | va_degree | float64
64 | res_bus | p_mw | float64
65 | res_bus | q_mvar | float64
66 | res_line | p_from_mw | float64
67 | res_line | q_from_mvar | float64
68 | res_line | p_to_mw | float64
69 | res_line | q_to_mvar | float64
70 | res_line | pl_mw | float64
71 | res_line | ql_mvar | float64
72 | res_line | i_from_ka | float64
73 | res_line | i_to_ka | float64
74 | res_line | i_ka | float64
75 | res_line | vm_from_pu | float64
76 | res_line | va_from_degree | float64
77 | res_line | vm_to_pu | float64
78 | res_line | va_to_degree | float64
79 | res_line | loading_percent | float64
80 | res_trafo | p_hv_mw | float64
81 | res_trafo | q_hv_mvar | float64
82 | res_trafo | p_lv_mw | float64
83 | res_trafo | q_lv_mvar | float64
84 | res_trafo | pl_mw | float64
85 | res_trafo | ql_mvar | float64
86 | res_trafo | i_hv_ka | float64
87 | res_trafo | i_lv_ka | float64
88 | res_trafo | vm_hv_pu | float64
89 | res_trafo | va_hv_degree | float64
90 | res_trafo | vm_lv_pu | float64
91 | res_trafo | va_lv_degree | float64
92 | res_trafo | loading_percent | float64
93 | res_ext_grid | p_mw | float64
94 | res_ext_grid | q_mvar | float64
95 | res_load | p_mw | float64
96 | res_load | q_mvar | float64

## parameters
| version | format_version | converged | OPF_converged | name | f_hz | sn_mva
0 | 2.14.6 | 2.14.0 | TRUE | FALSE |  | 50 | 1