## bus
| name | vn_kv | type | zone | in_service
0 | bus_LV_1031-28_0_2_node_0 | 0.4 | n |  | TRUE
1 | bus_LV_1031-28_0_2_node_1 | 0.4 | n |  | TRUE
2 | bus_LV_1031-28_0_2_node_4 | 0.4 | n |  | TRUE
3 | bus_LV_1031-28_0_2_node_2 | 0.4 | n |  | TRUE
4 | bus_LV_1031-28_0_2_node_5 | 0.4 | n |  | TRUE
5 | bus_LV_1031-28_0_2_node_13 | 0.4 | n |  | TRUE
6 | bus_LV_1031-28_0_2_node_6 | 0.4 | n |  | TRUE
7 | bus_LV_1031-28_0_2_node_8 | 0.4 | n |  | TRUE
8 | bus_LV_1031-28_0_2_node_7 | 0.4 | n |  | TRUE
9 | bus_LV_1031-28_0_2_node_23 | 0.4 | n |  | TRUE
10 | bus_LV_1031-28_0_2_node_9 | 0.4 | n |  | TRUE
11 | bus_LV_1031-28_0_2_node_10 | 0.4 | n |  | TRUE
12 | bus_LV_1031-28_0_2_node_11 | 0.4 | n |  | TRUE
13 | bus_LV_1031-28_0_2_node_21 | 0.4 | n |  | TRUE
14 | bus_LV_1031-28_0_2_node_26 | 0.4 | n |  | TRUE
15 | bus_LV_1031-28_0_2_node_31 | 0.4 | n |  | TRUE
16 | bus_LV_1031-28_0_2_node_25 | 0.4 | n |  | TRUE
17 | bus_LV_1031-28_0_2_node_24 | 0.4 | n |  | TRUE
18 | bus_LV_1031-28_0_2_node_27 | 0.4 | n |  | TRUE
19 | bus_LV_1031-28_0_2_node_28 | 0.4 | n |  | TRUE
20 | bus_LV_1031-28_0_2_node_14 | 0.4 | n |  | TRUE
21 | bus_LV_1031-28_0_2_node_29 | 0.4 | n |  | TRUE
22 | bus_LV_1031-28_0_2_node_15 | 0.4 | n |  | TRUE
23 | bus_LV_1031-28_0_2_node_22 | 0.4 | n |  | TRUE
24 | bus_LV_1031-28_0_2_node_12 | 0.4 | n |  | TRUE
25 | bus_LV_1031-28_0_2_node_32 | 0.4 | n |  | TRUE
26 | bus_LV_1031-28_0_2_node_18 | 0.4 | n |  | TRUE
27 | bus_LV_1031-28_0_2_node_16 | 0.4 | n |  | TRUE
28 | bus_LV_1031-28_0_2_node_17 | 0.4 | n |  | TRUE
29 | bus_LV_1031-28_0_2_node_19 | 0.4 | n |  | TRUE
30 | bus_LV_1031-28_0_2_node_20 | 0.4 | n |  | TRUE
31 | bus_LV_1031-28_0_2_node_30 | 0.4 | n |  | TRUE
32 | bus_MV_353_1_node_265 | 20 | n |  | TRUE

## load
| name | bus | p_mw | q_mvar | const_z_percent | const_i_percent | sn_mva | scaling | in_service | type
0 | LV_1031-28_0_2_load_0 | 0 | 0.01532 | 0.0038396 | 0 | 0 |  | 1 | TRUE | wye
1 | LV_1031-28_0_2_load_5 | 4 | 0.0093831 | 0.0023516 | 0 | 0 |  | 1 | TRUE | wye
2 | LV_1031-28_0_2_load_13 | 5 | 0.012289 | 0.0030799 | 0 | 0 |  | 1 | TRUE | wye
3 | LV_1031-28_0_2_load_23 | 9 | 0.010553 | 0.0026447 | 0 | 0 |  | 1 | TRUE | wye
4 | LV_1031-28_0_2_load_10 | 11 | 0.0056311 | 0.0014113 | 0 | 0 |  | 1 | TRUE | wye
5 | LV_1031-28_0_2_load_21 | 13 | 0.0042547 | 0.0010663 | 0 | 0 |  | 1 | TRUE | wye
6 | LV_1031-28_0_2_load_31 | 15 | 0.0036167 | 0.00090642 | 0 | 0 |  | 1 | TRUE | wye
7 | LV_1031-28_0_2_load_24 | 17 | 0.004624 | 0.0011589 | 0 | 0 |  | 1 | TRUE | wye
8 | LV_1031-28_0_2_load_27 | 18 | 0.0050541 | 0.0012667 | 0 | 0 |  | 1 | TRUE | wye
9 | LV_1031-28_0_2_load_28 | 19 | 0.0047025 | 0.0011786 | 0 | 0 |  | 1 | TRUE | wye
10 | LV_1031-28_0_2_load_14 | 20 | 0.014334 | 0.0035924 | 0 | 0 |  | 1 | TRUE | wye
11 | LV_1031-28_0_2_load_15 | 22 | 0.0097721 | 0.0024491 | 0 | 0 |  | 1 | TRUE | wye
12 | LV_1031-28_0_2_load_22 | 23 | 0.0038903 | 0.00097501 | 0 | 0 |  | 1 | TRUE | wye
13 | LV_1031-28_0_2_load_32 | 25 | 0.017944 | 0.0044972 | 0 | 0 |  | 1 | TRUE | wye
14 | LV_1031-28_0_2_load_16 | 27 | 0.0054087 | 0.0013555 | 0 | 0 |  | 1 | TRUE | wye
15 | LV_1031-28_0_2_load_17 | 28 | 0.013823 | 0.0034645 | 0 | 0 |  | 1 | TRUE | wye
16 | LV_1031-28_0_2_load_19 | 29 | 0.006952 | 0.0017423 | 0 | 0 |  | 1 | TRUE | wye
17 | LV_1031-28_0_2_load_20 | 30 | 0.021147 | 0.0052999 | 0 | 0 |  | 1 | TRUE | wye
18 | LV_1031-28_0_2_load_30 | 31 | 0.0015101 | 0.00037847 | 0 | 0 |  | 1 | TRUE | wye

## ext_grid
| name | bus | vm_pu | va_degree | slack_weight | in_service
0 |  | 8 | 1 | 0 | 1 | TRUE

## line
| name | std_type | from_bus | to_bus | length_km | r_ohm_per_km | x_ohm_per_km | c_nf_per_km | g_us_per_km | max_i_ka | df | parallel | type | in_service
0 | LV_1031-28_0_2_line_0 | NAYY 4x150 SE | 0 | 1 | 0.02845 | 0.208 | 0.08 | 261 | 0 | 0.27 | 1 | 1 | cs | TRUE
1 | LV_1031-28_0_2_line_1 | NAYY 4x150 SE | 1 | 2 | 0.035675 | 0.208 | 0.08 | 261 | 0 | 0.27 | 1 | 1 | cs | TRUE
2 | LV_1031-28_0_2_line_2 | NAYY 4x150 SE | 2 | 5 | 0.011914 | 0.208 | 0.08 | 261 | 0 | 0.27 | 1 | 1 | cs | TRUE
3 | LV_1031-28_0_2_line_3 | NAYY 4x150 SE | 2 | 3 | 0.021132 | 0.208 | 0.08 | 261 | 0 | 0.27 | 1 | 1 | cs | TRUE
4 | LV_1031-28_0_2_line_4 | NAYY 4x150 SE | 3 | 4 | 0.006701 | 0.208 | 0.08 | 261 | 0 | 0.27 | 1 | 1 | cs | TRUE
5 | LV_1031-28_0_2_line_5 | NAYY 4x150 SE | 4 | 6 | 0.0116 | 0.208 | 0.08 | 261 | 0 | 0.27 | 1 | 1 | cs | TRUE
6 | LV_1031-28_0_2_line_6 | NAYY 4x150 SE | 5 | 20 | 0.0057148 | 0.208 | 0.08 | 261 | 0 | 0.27 | 1 | 1 | cs | TRUE
7 | LV_1031-28_0_2_line_7 | NAYY 4x150 SE | 6 | 7 | 0.016413 | 0.208 | 0.08 | 261 | 0 | 0.27 | 1 | 1 | cs | TRUE
8 | LV_1031-28_0_2_line_8 | NAYY 4x150 SE | 7 | 10 | 0.013311 | 0.208 | 0.08 | 261 | 0 | 0.27 | 1 | 1 | cs | TRUE
9 | LV_1031-28_0_2_line_9 | NAYY 4x150 SE | 7 | 11 | 0.0045518 | 0.208 | 0.08 | 261 | 0 | 0.27 | 1 | 1 | cs | TRUE
10 | LV_1031-28_0_2_line_10 | NAYY 4x150 SE | 8 | 9 | 0.0074673 | 0.208 | 0.08 | 261 | 0 | 0.27 | 1 | 2 | cs | TRUE
11 | LV_1031-28_0_2_line_11 | NAYY 4x150 SE | 9 | 23 | 0.012571 | 0.208 | 0.08 | 261 | 0 | 0.27 | 1 | 2 | cs | TRUE
12 | LV_1031-28_0_2_line_12 | NAYY 4x150 SE | 10 | 12 | 0.057332 | 0.208 | 0.08 | 261 | 0 | 0.27 | 1 | 1 | cs | TRUE
13 | LV_1031-28_0_2_line_13 | NAYY 4x150 SE | 10 | 13 | 0.0066017 | 0.208 | 0.08 | 261 | 0 | 0.27 | 1 | 2 | cs | TRUE
14 | LV_1031-28_0_2_line_14 | NAYY 4x150 SE | 12 | 24 | 0.046475 | 0.208 | 0.08 | 261 | 0 | 0.27 | 1 | 1 | cs | TRUE
15 | LV_1031-28_0_2_line_15 | NAYY 4x150 SE | 13 | 23 | 0.0026409 | 0.208 | 0.08 | 261 | 0 | 0.27 | 1 | 2 | cs | TRUE
16 | LV_1031-28_0_2_line_16 | NAYY 4x150 SE | 14 | 15 | 0.010178 | 0.208 | 0.08 | 261 | 0 | 0.27 | 1 | 1 | cs | TRUE
17 | LV_1031-28_0_2_line_17 | NAYY 4x150 SE | 14 | 16 | 0.008329 | 0.208 | 0.08 | 261 | 0 | 0.27 | 1 | 1 | cs | TRUE
18 | LV_1031-28_0_2_line_18 | NAYY 4x150 SE | 15 | 31 | 0.0034372 | 0.208 | 0.08 | 261 | 0 | 0.27 | 1 | 1 | cs | TRUE
19 | LV_1031-28_0_2_line_19 | NAYY 4x150 SE | 16 | 17 | 0.013363 | 0.208 | 0.08 | 261 | 0 | 0.27 | 1 | 1 | cs | TRUE
20 | LV_1031-28_0_2_line_20 | NAYY 4x150 SE | 17 | 30 | 0.0043099 | 0.208 | 0.08 | 261 | 0 | 0.27 | 1 | 1 | cs | TRUE
21 | LV_1031-28_0_2_line_21 | NAYY 4x150 SE | 18 | 19 | 0.021926 | 0.208 | 0.08 | 261 | 0 | 0.27 | 1 | 1 | cs | TRUE
22 | LV_1031-28_0_2_line_22 | NAYY 4x150 SE | 19 | 21 | 0.00084514 | 0.208 | 0.08 | 261 | 0 | 0.27 | 1 | 1 | cs | TRUE
23 | LV_1031-28_0_2_line_23 | NAYY 4x150 SE | 20 | 22 | 0.011938 | 0.208 | 0.08 | 261 | 0 | 0.27 | 1 | 1 | cs | TRUE
24 | LV_1031-28_0_2_line_24 | NAYY 4x150 SE | 21 | 22 | 0.0071626 | 0.208 | 0.08 | 261 | 0 | 0.27 | 1 | 1 | cs | TRUE
25 | LV_1031-28_0_2_line_25 | NAYY 4x150 SE | 24 | 25 | 0.018351 | 0.208 | 0.08 | 261 | 0 | 0.27 | 1 | 1 | cs | TRUE
26 | LV_1031-28_0_2_line_26 | NAYY 4x150 SE | 24 | 26 | 0.010265 | 0.208 | 0.08 | 261 | 0 | 0.27 | 1 | 1 | cs | TRUE
27 | LV_1031-28_0_2_line_27 | NAYY 4x150 SE | 26 | 27 | 0.041898 | 0.208 | 0.08 | 261 | 0 | 0.27 | 1 | 1 | cs | TRUE
28 | LV_1031-28_0_2_line_28 | NAYY 4x150 SE | 27 | 28 | 0.020903 | 0.208 | 0.08 | 261 | 0 | 0.27 | 1 | 1 | cs | TRUE
29 | LV_1031-28_0_2_line_29 | NAYY 4x150 SE | 28 | 29 | 0.0059171 | 0.208 | 0.08 | 261 | 0 | 0.27 | 1 | 1 | cs | TRUE
30 | LV_1031-28_0_2_line_30 | NAYY 4x150 SE | 29 | 30 | 0.015922 | 0.208 | 0.08 | 261 | 0 | 0.27 | 1 | 1 | cs | TRUE

## trafo
| name | std_type | hv_bus | lv_bus | sn_mva | vn_hv_kv | vn_lv_kv | vk_percent | vkr_percent | pfe_kw | i0_percent | shift_degree | tap_side | tap_neutral | tap_min | tap_max | tap_step_percent | tap_step_degree | tap_pos | tap_phase_shifter | parallel | df | in_service
0 | LV_1031-28_0_2_trafo_7 | 0.25 MVA 20/0.4 kV | 32 | 8 | 0.25 | 20 | 0.4 | 6 | 1.44 | 0.8 | 0.32 | 150 | hv | 0 | -2 | 2 | 2.5 | 0 | 0 | FALSE | 1 | 1 | TRUE

## line_geodata
| x0 | y0 | x1 | y1 | x2 | y2 | x3 | y3 | x4 | y4 | x5 | y5 | x6 | y6 | x7 | y7 | x8 | y8
0 | 2664355.5578 | 1224612.9642 | 2664336.1837 | 1224607.518 | 2664334.8837 | 1224607.1371 | 2664333.7171 | 1224606.3462 | 2664333.5778 | 1224604.4991 | 2664334.3322 | 1224602.7505 | 2664335.9631 | 1224601.9788
1 | 2664355.5578 | 1224612.9642 | 2664356.4653 | 1224611.0728 | 2664359.2734 | 1224605.2105 | 2664364.1292 | 1224595.101 | 2664370.9252 | 1224594.1739 | 2664369.2442 | 1224598.1694 | 2664373.4455 | 1224600.205
2 | 2664373.4455 | 1224600.205 | 2664384.1602 | 1224605.4141
3 | 2664373.4455 | 1224600.205 | 2664369.2442 | 1224598.1694 | 2664370.9252 | 1224594.1739 | 2664375.739 | 1224583.041
4 | 2664375.739 | 1224583.041 | 2664378.4924 | 1224576.9318
5 | 2664383.259 | 1224566.3561 | 2664378.4924 | 1224576.9318
6 | 2664389.2998 | 1224607.9128 | 2664384.1602 | 1224605.4141
7 | 2664390.0023 | 1224551.386 | 2664383.259 | 1224566.3561
8 | 2664390.0023 | 1224551.386 | 2664394.3638 | 1224553.3233 | 2664397.7318 | 1224545.477
9 | 2664390.0023 | 1224551.386 | 2664385.8368 | 1224549.5509
10 | 2664402.8565 | 1224574.2842 | 2664402.1049 | 1224567.3605 | 2664402.0064 | 1224566.8673
11 | 2664402.0064 | 1224566.8673 | 2664399.543 | 1224554.5404
12 | 2664397.7318 | 1224545.477 | 2664394.6758 | 1224540.6075 | 2664411.442 | 1224502.5978 | 2664413.424 | 1224498.1164 | 2664408.6605 | 1224496.1858
13 | 2664397.7318 | 1224545.477 | 2664399.0255 | 1224551.9507
14 | 2664408.6605 | 1224496.1858 | 2664413.424 | 1224498.1164 | 2664411.442 | 1224502.5978 | 2664415.9019 | 1224504.5584 | 2664417.049 | 1224505.06 | 2664441.7666 | 1224522.6054
15 | 2664399.543 | 1224554.5404 | 2664399.0255 | 1224551.9507
16 | 2664476.8382 | 1224622.3156 | 2664478.3806 | 1224624.1112 | 2664484.6907 | 1224628.715
17 | 2664469.7743 | 1224622.0723 | 2664475.0637 | 1224620.2395 | 2664476.8382 | 1224622.3156
18 | 2664487.4674 | 1224630.7409 | 2664484.6907 | 1224628.715
19 | 2664469.7743 | 1224622.0723 | 2664468.7891 | 1224608.746
20 | 2664468.4714 | 1224604.4478 | 2664468.7891 | 1224608.746
21 | 2664407.2595 | 1224614.6185 | 2664409.6365 | 1224636.4149
22 | 2664407.2595 | 1224614.6185 | 2664407.1678 | 1224613.7783
23 | 2664400.123 | 1224612.9388 | 2664396.8119 | 1224611.5649 | 2664389.2998 | 1224607.9128
24 | 2664407.1678 | 1224613.7783 | 2664401.4616 | 1224613.4942 | 2664400.123 | 1224612.9388
25 | 2664441.7666 | 1224522.6054 | 2664441.2372 | 1224527.3805 | 2664439.7191 | 1224540.8393
26 | 2664441.7666 | 1224522.6054 | 2664451.5823 | 1224525.7025
27 | 2664451.5823 | 1224525.7025 | 2664453.946 | 1224528.6855 | 2664454.5757 | 1224530.0488 | 2664454.0699 | 1224541.0504 | 2664454.7472 | 1224543.6149 | 2664456.5618 | 1224546.1917 | 2664463.0498 | 1224549.9088 | 2664464.7087 | 1224553.5513 | 2664465.3201 | 1224561.8215
28 | 2664465.3201 | 1224561.8215 | 2664466.8612 | 1224582.668
29 | 2664467.2975 | 1224588.569 | 2664466.8612 | 1224582.668
30 | 2664467.2975 | 1224588.569 | 2664468.4714 | 1224604.4478

## bus_geodata
| x | y | coords
0 | 2664335.9631 | 1224601.9788
1 | 2664355.5578 | 1224612.9642
2 | 2664373.4455 | 1224600.205
3 | 2664375.739 | 1224583.041
4 | 2664378.4924 | 1224576.9318
5 | 2664384.1602 | 1224605.4141
6 | 2664383.259 | 1224566.3561
7 | 2664390.0023 | 1224551.386
8 | 2664402.8565 | 1224574.2842
9 | 2664402.0064 | 1224566.8673
10 | 2664397.7318 | 1224545.477
11 | 2664385.8368 | 1224549.5509
12 | 2664408.6605 | 1224496.1858
13 | 2664399.0255 | 1224551.9507
14 | 2664476.8382 | 1224622.3156
15 | 2664484.6907 | 1224628.715
16 | 2664469.7743 | 1224622.0723
17 | 2664468.7891 | 1224608.746
18 | 2664409.6365 | 1224636.4149
19 | 2664407.2595 | 1224614.6185
20 | 2664389.2998 | 1224607.9128
21 | 2664407.1678 | 1224613.7783
22 | 2664400.123 | 1224612.9388
23 | 2664399.543 | 1224554.5404
24 | 2664441.7666 | 1224522.6054
25 | 2664439.7191 | 1224540.8393
26 | 2664451.5823 | 1224525.7025
27 | 2664465.3201 | 1224561.8215
28 | 2664466.8612 | 1224582.668
29 | 2664467.2975 | 1224588.569
30 | 2664468.4714 | 1224604.4478
31 | 2664487.4674 | 1224630.7409
32 | 2664387.8111 | 1224568.1953

## line_std_types
| c_nf_per_km | r_ohm_per_km | x_ohm_per_km | max_i_ka | type | q_mm2 | alpha | voltage_rating
NAYY 4x50 SE | 210 | 0.642 | 0.083 | 0.142 | cs | 50 | 0.00403 | LV
NAYY 4x120 SE | 264 | 0.225 | 0.08 | 0.242 | cs | 120 | 0.00403 | LV
NAYY 4x150 SE | 261 | 0.208 | 0.08 | 0.27 | cs | 150 | 0.00403 | LV
NA2XS2Y 1x95 RM/25 12/20 kV | 216 | 0.313 | 0.132 | 0.252 | cs | 95 | 0.00403 | MV
NA2XS2Y 1x185 RM/25 12/20 kV | 273 | 0.161 | 0.117 | 0.362 | cs | 185 | 0.00403 | MV
NA2XS2Y 1x240 RM/25 12/20 kV | 304 | 0.122 | 0.112 | 0.421 | cs | 240 | 0.00403 | MV
NA2XS2Y 1x95 RM/25 6/10 kV | 315 | 0.313 | 0.123 | 0.249 | cs | 95 | 0.00403 | MV
NA2XS2Y 1x185 RM/25 6/10 kV | 406 | 0.161 | 0.11 | 0.358 | cs | 185 | 0.00403 | MV
NA2XS2Y 1x240 RM/25 6/10 kV | 456 | 0.122 | 0.105 | 0.416 | cs | 240 | 0.00403 | MV
NA2XS2Y 1x150 RM/25 12/20 kV | 250 | 0.206 | 0.116 | 0.319 | cs | 150 | 0.00403 | MV
NA2XS2Y 1x120 RM/25 12/20 kV | 230 | 0.253 | 0.119 | 0.283 | cs | 120 | 0.00403 | MV
NA2XS2Y 1x70 RM/25 12/20 kV | 190 | 0.443 | 0.132 | 0.22 | cs | 70 | 0.00403 | MV
NA2XS2Y 1x150 RM/25 6/10 kV | 360 | 0.206 | 0.11 | 0.315 | cs | 150 | 0.00403 | MV
NA2XS2Y 1x120 RM/25 6/10 kV | 340 | 0.253 | 0.113 | 0.28 | cs | 120 | 0.00403 | MV
NA2XS2Y 1x70 RM/25 6/10 kV | 280 | 0.443 | 0.123 | 0.217 | cs | 70 | 0.00403 | MV
N2XS(FL)2Y 1x120 RM/35 64/110 kV | 112 | 0.153 | 0.166 | 0.366 | cs | 120 | 0.00393 | HV
N2XS(FL)2Y 1x185 RM/35 64/110 kV | 125 | 0.099 | 0.156 | 0.457 | cs | 185 | 0.00393 | HV
N2XS(FL)2Y 1x240 RM/35 64/110 kV | 135 | 0.075 | 0.149 | 0.526 | cs | 240 | 0.00393 | HV
N2XS(FL)2Y 1x300 RM/35 64/110 kV | 144 | 0.06 | 0.144 | 0.588 | cs | 300 | 0.00393 | HV
15-AL1/3-ST1A 0.4 | 11 | 1.8769 | 0.35 | 0.105 | ol | 16 | 0.00403 | LV
24-AL1/4-ST1A 0.4 | 11.25 | 1.2012 | 0.335 | 0.14 | ol | 24 | 0.00403 | LV
48-AL1/8-ST1A 0.4 | 12.2 | 0.5939 | 0.3 | 0.21 | ol | 48 | 0.00403 | LV
94-AL1/15-ST1A 0.4 | 13.2 | 0.306 | 0.29 | 0.35 | ol | 94 | 0.00403 | LV
34-AL1/6-ST1A 10.0 | 9.7 | 0.8342 | 0.36 | 0.17 | ol | 34 | 0.00403 | MV
48-AL1/8-ST1A 10.0 | 10.1 | 0.5939 | 0.35 | 0.21 | ol | 48 | 0.00403 | MV
70-AL1/11-ST1A 10.0 | 10.4 | 0.4132 | 0.339 | 0.29 | ol | 70 | 0.00403 | MV
94-AL1/15-ST1A 10.0 | 10.75 | 0.306 | 0.33 | 0.35 | ol | 94 | 0.00403 | MV
122-AL1/20-ST1A 10.0 | 11.1 | 0.2376 | 0.323 | 0.41 | ol | 122 | 0.00403 | MV
149-AL1/24-ST1A 10.0 | 11.25 | 0.194 | 0.315 | 0.47 | ol | 149 | 0.00403 | MV
34-AL1/6-ST1A 20.0 | 9.15 | 0.8342 | 0.382 | 0.17 | ol | 34 | 0.00403 | MV
48-AL1/8-ST1A 20.0 | 9.5 | 0.5939 | 0.372 | 0.21 | ol | 48 | 0.00403 | MV
70-AL1/11-ST1A 20.0 | 9.7 | 0.4132 | 0.36 | 0.29 | ol | 70 | 0.00403 | MV
94-AL1/15-ST1A 20.0 | 10 | 0.306 | 0.35 | 0.35 | ol | 94 | 0.00403 | MV
122-AL1/20-ST1A 20.0 | 10.3 | 0.2376 | 0.344 | 0.41 | ol | 122 | 0.00403 | MV
149-AL1/24-ST1A 20.0 | 10.5 | 0.194 | 0.337 | 0.47 | ol | 149 | 0.00403 | MV
184-AL1/30-ST1A 20.0 | 10.75 | 0.1571 | 0.33 | 0.535 | ol | 184 | 0.00403 | MV
243-AL1/39-ST1A 20.0 | 11 | 0.1188 | 0.32 | 0.645 | ol | 243 | 0.00403 | MV
48-AL1/8-ST1A 110.0 | 8 | 0.5939 | 0.46 | 0.21 | ol | 48 | 0.00403 | HV
70-AL1/11-ST1A 110.0 | 8.4 | 0.4132 | 0.45 | 0.29 | ol | 70 | 0.00403 | HV
94-AL1/15-ST1A 110.0 | 8.65 | 0.306 | 0.44 | 0.35 | ol | 94 | 0.00403 | HV
122-AL1/20-ST1A 110.0 | 8.5 | 0.2376 | 0.43 | 0.41 | ol | 122 | 0.00403 | HV
149-AL1/24-ST1A 110.0 | 8.75 | 0.194 | 0.41 | 0.47 | ol | 149 | 0.00403 | HV
184-AL1/30-ST1A 110.0 | 8.8 | 0.1571 | 0.4 | 0.535 | ol | 184 | 0.00403 | HV
243-AL1/39-ST1A 110.0 | 9 | 0.1188 | 0.39 | 0.645 | ol | 243 | 0.00403 | HV
305-AL1/39-ST1A 110.0 | 9.2 | 0.0949 | 0.38 | 0.74 | ol | 305 | 0.00403 | HV
490-AL1/64-ST1A 110.0 | 9.75 | 0.059 | 0.37 | 0.96 | ol | 490 | 0.00403 | HV
679-AL1/86-ST1A 110.0 | 9.95 | 0.042 | 0.36 | 1.15 | ol | 679 | 0.00403 | HV
490-AL1/64-ST1A 220.0 | 10 | 0.059 | 0.285 | 0.96 | ol | 490 | 0.00403 | HV
679-AL1/86-ST1A 220.0 | 11.7 | 0.042 | 0.275 | 1.15 | ol | 679 | 0.00403 | HV
490-AL1/64-ST1A 380.0 | 11 | 0.059 | 0.253 | 0.96 | ol | 490 | 0.00403 | HV
679-AL1/86-ST1A 380.0 | 14.6 | 0.042 | 0.25 | 1.15 | ol | 679 | 0.00403 | HV

## trafo_std_types
| i0_percent | pfe_kw | vkr_percent | sn_mva | vn_lv_kv | vn_hv_kv | vk_percent | shift_degree | vector_group | tap_side | tap_neutral | tap_min | tap_max | tap_step_degree | tap_step_percent | tap_phase_shifter
160 MVA 380/110 kV | 0.06 | 60 | 0.25 | 160 | 110 | 380 | 12.2 | 0 | Yy0 | hv | 0 | -9 | 9 | 0 | 1.5 | FALSE
100 MVA 220/110 kV | 0.06 | 55 | 0.26 | 100 | 110 | 220 | 12 | 0 | Yy0 | hv | 0 | -9 | 9 | 0 | 1.5 | FALSE
63 MVA 110/20 kV | 0.04 | 22 | 0.32 | 63 | 20 | 110 | 18 | 150 | YNd5 | hv | 0 | -9 | 9 | 0 | 1.5 | FALSE
40 MVA 110/20 kV | 0.05 | 18 | 0.34 | 40 | 20 | 110 | 16.2 | 150 | YNd5 | hv | 0 | -9 | 9 | 0 | 1.5 | FALSE
25 MVA 110/20 kV | 0.07 | 14 | 0.41 | 25 | 20 | 110 | 12 | 150 | YNd5 | hv | 0 | -9 | 9 | 0 | 1.5 | FALSE
63 MVA 110/10 kV | 0.04 | 22 | 0.32 | 63 | 10 | 110 | 18 | 150 | YNd5 | hv | 0 | -9 | 9 | 0 | 1.5 | FALSE
40 MVA 110/10 kV | 0.05 | 18 | 0.34 | 40 | 10 | 110 | 16.2 | 150 | YNd5 | hv | 0 | -9 | 9 | 0 | 1.5 | FALSE
25 MVA 110/10 kV | 0.07 | 14 | 0.41 | 25 | 10 | 110 | 12 | 150 | YNd5 | hv | 0 | -9 | 9 | 0 | 1.5 | FALSE
0.25 MVA 20/0.4 kV | 0.32 | 0.8 | 1.44 | 0.25 | 0.4 | 20 | 6 | 150 | Yzn5 | hv | 0 | -2 | 2 | 0 | 2.5 | FALSE
0.4 MVA 20/0.4 kV | 0.3375 | 1.35 | 1.425 | 0.4 | 0.4 | 20 | 6 | 150 | Dyn5 | hv | 0 | -2 | 2 | 0 | 2.5 | FALSE
0.63 MVA 20/0.4 kV | 0.2619 | 1.65 | 1.206 | 0.63 | 0.4 | 20 | 6 | 150 | Dyn5 | hv | 0 | -2 | 2 | 0 | 2.5 | FALSE
0.25 MVA 10/0.4 kV | 0.24 | 0.6 | 1.2 | 0.25 | 0.4 | 10 | 4 | 150 | Dyn5 | hv | 0 | -2 | 2 | 0 | 2.5 | FALSE
0.4 MVA 10/0.4 kV | 0.2375 | 0.95 | 1.325 | 0.4 | 0.4 | 10 | 4 | 150 | Dyn5 | hv | 0 | -2 | 2 | 0 | 2.5 | FALSE
0.63 MVA 10/0.4 kV | 0.1873 | 1.18 | 1.0794 | 0.63 | 0.4 | 10 | 4 | 150 | Dyn5 | hv | 0 | -2 | 2 | 0 | 2.5 | FALSE

## trafo3w_std_types
| sn_hv_mva | sn_mv_mva | sn_lv_mva | vn_hv_kv | vn_mv_kv | vn_lv_kv | vk_hv_percent | vk_mv_percent | vk_lv_percent | vkr_hv_percent | vkr_mv_percent | vkr_lv_percent | pfe_kw | i0_percent | shift_mv_degree | shift_lv_degree | vector_group | tap_side | tap_neutral | tap_min | tap_max | tap_step_percent
63/25/38 MVA 110/20/10 kV | 63 | 25 | 38 | 110 | 20 | 10 | 10.4 | 10.4 | 10.4 | 0.28 | 0.32 | 0.35 | 35 | 0.89 | 0 | 0 | YN0yn0yn0 | hv | 0 | -10 | 10 | 1.2
63/25/38 MVA 110/10/10 kV | 63 | 25 | 38 | 110 | 10 | 10 | 10.4 | 10.4 | 10.4 | 0.28 | 0.32 | 0.35 | 35 | 0.89 | 0 | 0 | YN0yn0yn0 | hv | 0 | -10 | 10 | 1.2

## fuse_std_types
| fuse_type | i_rated_a | t_avg | t_min | t_total | x_avg | x_min | x_total
HV 100A | HV 100A | 100 | 0 | [10.0, 3.64, 0.854, 0.281, 0.1, 0.0531, 0.022, 0.01] | [10.0, 4.267, 1.21, 0.403, 0.1, 0.058, 0.022, 0.01] | 0 | [300.0, 350.0, 450.0, 550.0, 700.0, 850.0, 1200.0, 1752.0] | [600.0, 700.0, 900.0, 1150.0, 1665.0, 2000.0, 3000.0, 4313.0]
HV 10A | HV 10A | 10 | 0 | [10.0, 1675.0, 0.344, 0.156, 0.1, 0.0417, 0.0171, 0.01] | [10.0, 1.3, 0.3, 0.155, 0.1, 0.0555, 0.023, 0.01] | 0 | [30.0, 32.0, 35.0, 37.0, 39.0, 50.0, 70.0, 88.0] | [60.0, 70.0, 80.0, 87.0, 94.0, 110.0, 150.0, 216.0]
HV 125A | HV 125A | 125 | 0 | [10.0, 1.82, 0.344, 0.1, 0.0467, 0.0269, 0.01] | [10.0, 2.478, 0.426, 0.1, 0.0427, 0.0211, 0.01] | 0 | [375.0, 500.0, 700.0, 925.0, 1200.0, 1500.0, 2341.0] | [750.0, 1000.0, 1500.0, 2200.0, 3000.0, 4000.0, 5765.0]
HV 160A | HV 160A | 160 | 0 | [10.0, 4.15, 1.03, 0.198, 0.1, 0.051, 0.0172, 0.01] | [10.0, 2.3, 0.734, 0.274, 0.1, 0.046, 0.0177, 0.01] | 0 | [480.0, 550.0, 700.0, 1000.0, 1260.0, 1600.0, 2500.0, 3227.0] | [960.0, 1300.0, 1700.0, 2200.0, 2996.0, 4000.0, 6000.0, 7946.0]
HV 16A | HV 16A | 16 | 0 | [10.0, 0.352, 0.164, 0.1, 0.0649, 0.0342, 0.01] | [10.0, 2.34, 0.722, 0.181, 0.1, 0.055, 0.0296, 0.01] | 0 | [48.0, 60.0, 65.0, 71.0, 80.0, 100.0, 162.0] | [96.0, 110.0, 125.0, 150.0, 168.0, 200.0, 250.0, 398.0]
HV 200A | HV 200A | 200 | 0 | [10.0, 4.267, 1.21, 0.403, 0.1, 0.058, 0.022, 0.01] | [10.0, 3.73, 1.654, 0.328, 0.1, 0.0531, 0.019, 0.01] | 0 | [600.0, 700.0, 900.0, 1150.0, 1665.0, 2000.0, 3000.0, 4313.0] | [1200.0, 1500.0, 1800.0, 2700.0, 3960.0, 5000.0, 7500.0, 10620.0]
HV 20A | HV 20A | 20 | 0 | [10.0, 1.3, 0.3, 0.155, 0.1, 0.0555, 0.023, 0.01] | [10.0, 1.3, 0.161, 0.1, 0.0611, 0.0399, 0.0141, 0.01] | 0 | [60.0, 70.0, 80.0, 87.0, 94.0, 110.0, 150.0, 216.0] | [120.0, 150.0, 200.0, 223.0, 260.0, 300.0, 450.0, 532.0]
HV 25A | HV 25A | 25 | 0 | [10.0, 2.512, 0.833, 0.299, 0.1, 0.0372, 0.0223, 0.01] | [10.0, 3.125, 0.597, 0.198, 0.1, 0.0378, 0.022, 0.01] | 0 | [75.0, 82.0, 90.0, 100.0, 124.0, 170.0, 200.0, 289.0] | [150.0, 170.0, 210.0, 250.0, 294.0, 400.0, 500.0, 711.0]
HV 31.5A | HV 31.5A | 31.5 | 0 | [10.0, 2.34, 0.722, 0.181, 0.1, 0.055, 0.0296, 0.01] | [10.0, 2.84, 0.368, 0.164, 0.1, 0.0621, 0.0378, 0.0195, 0.01] | 0 | [95.0, 110.0, 125.0, 150.0, 165.0, 200.0, 250.0, 390.0] | [189.0, 220.0, 300.0, 350.0, 393.0, 450.0, 530.0, 700.0, 960.0]
HV 40A | HV 40A | 40 | 0 | [10.0, 1.3, 0.161, 0.1, 0.0611, 0.0399, 0.0141, 0.01] | [10.0, 2.05, 0.369, 0.198, 0.1, 0.051, 0.0298, 0.01] | 0 | [120.0, 150.0, 200.0, 223.0, 260.0, 300.0, 450.0, 532.0] | [240.0, 300.0, 400.0, 450.0, 530.0, 650.0, 800.0, 1311.0]
HV 50A | HV 50A | 50 | 0 | [10.0, 3.215, 0.597, 0.198, 0.1, 0.0378, 0.022, 0.01] | [10.0, 3.64, 0.854, 0.281, 0.1, 0.0531, 0.022, 0.01] | 0 | [150.0, 170.0, 210.0, 250.0, 294.0, 400.0, 500.0, 711.0] | [300.0, 350.0, 450.0, 550.0, 700.0, 850.0, 1200.0, 1752.0]
HV 6.3A | HV 6.3A | 6.3 | 0 | [10.0, 1.39, 0.344, 0.168, 0.1, 0.056, 0.0263, 0.01] | [10.0, 1.711, 0.516, 0.198, 0.1, 0.0634, 0.0303, 0.01] | 0 | [19.0, 19.5, 20.4, 20.8, 22.0, 25.0, 32.0, 48.0] | [38.0, 40.0, 43.0, 48.0, 53.0, 60.0, 75.0, 118.0]
HV 63A | HV 63A | 63 | 0 | [10.0, 2.84, 0.368, 0.164, 0.1, 0.0621, 0.0378, 0.0195, 0.01] | [10.0, 1.82, 0.344, 0.1, 0.0467, 0.0269, 0.01] | 0 | [189.0, 220.0, 300.0, 350.0, 393.0, 450.0, 530.0, 700.0, 961.0] | [378.0, 500.0, 700.0, 934.0, 1200.0, 1500.0, 2366.0]
HV 80A | HV 80A | 80 | 0 | [10.0, 2.05, 0.369, 0.198, 0.1, 0.051, 0.0298, 0.01] | [10.0, 4.15, 1.03, 0.198, 0.1, 0.051, 0.0172, 0.01] | 0 | [240.0, 300.0, 400.0, 450.0, 530.0, 650.0, 800.0, 1311.0] | [480.0, 550.0, 700.0, 1000.0, 1260.0, 1600.0, 2500.0, 3227.0]
Siemens NH-1-100 | Siemens NH-1-100 | 100 | [5400.0, 2000.0, 400.0, 20.0, 1.0, 0.2, 0.012, 0.004] | 0 | 0 | [150.0, 190.0, 250.0, 430.0, 900.0, 1250.0, 2700.0, 3600.0] | 0 | 0
Siemens NH-1-125 | Siemens NH-1-125 | 125 | [4800.0, 120.0, 7.0, 0.1, 0.004] | 0 | 0 | [180.0, 400.0, 740.0, 2000.0, 4250.0] | 0 | 0
Siemens NH-1-16 | Siemens NH-1-16 | 16 | [4000.0, 400.0, 2.0, 0.1, 0.04, 0.01] | 0 | 0 | [26.0, 35.0, 75.0, 150.0, 200.0, 300.0] | 0 | 0
Siemens NH-1-160 | Siemens NH-1-160 | 160 | [4800.0, 120.0, 7.0, 0.1, 0.004] | 0 | 0 | [210.0, 500.0, 900.0, 2300.0, 5000.0] | 0 | 0
Siemens NH-1-25 | Siemens NH-1-25 | 25 | [4000.0, 1000.0, 10.0, 0.2, 0.02, 0.01] | 0 | 0 | [40.0, 50.0, 100.0, 210.0, 400.0, 500.0] | 0 | 0
Siemens NH-1-50 | Siemens NH-1-50 | 50 | [4000.0, 40.0, 4.0, 1.0, 0.02, 0.01] | 0 | 0 | [86.0, 200.0, 300.0, 400.0, 1000.0, 1280.0] | 0 | 0
Siemens NH-1-63 | Siemens NH-1-63 | 63 | [4000.0, 100.0, 10.0, 2.0, 0.04, 0.01] | 0 | 0 | [100.0, 200.0, 300.0, 400.0, 1000.0, 1500.0] | 0 | 0
Siemens NH-1-80 | Siemens NH-1-80 | 80 | [4800.0, 120.0, 7.0, 0.1, 0.01] | 0 | 0 | [150.58, 250.0, 450.0, 1150.0, 2470.0] | 0 | 0
Siemens NH-2-1000 | Siemens NH-2-1000 | 1000 | [4800.0, 120.0, 7.0, 0.1, 0.004] | 0 | 0 | [1900.0, 3500.0, 8400.0, 24000.0, 52000.0] | 0 | 0
Siemens NH-2-200 | Siemens NH-2-200 | 200 | [4800.0, 120.0, 7.0, 0.1, 0.004] | 0 | 0 | [280.0, 650.0, 1200.0, 3000.0, 7000.0] | 0 | 0
Siemens NH-2-224 | Siemens NH-2-224 | 224 | [4800.0, 120.0, 7.0, 0.2, 0.04, 0.004] | 0 | 0 | [400.0, 750.0, 1453.0, 3025.0, 4315.0, 7600.0] | 0 | 0
Siemens NH-2-250 | Siemens NH-2-250 | 250 | [4800.0, 120.0, 7.0, 0.1, 0.004] | 0 | 0 | [450.0, 800.0, 1650.0, 4000.0, 8500.0] | 0 | 0
Siemens NH-2-315 | Siemens NH-2-315 | 315 | [4800.0, 120.0, 7.0, 0.1, 0.004] | 0 | 0 | [550.0, 920.0, 1900.0, 5000.0, 11000.0] | 0 | 0
Siemens NH-2-355 | Siemens NH-2-355 | 355 | [4800.0, 120.0, 6.0, 0.1, 0.004] | 0 | 0 | [650.0, 1116.27, 2350.0, 5840.0, 12790.0] | 0 | 0
Siemens NH-2-400 | Siemens NH-2-400 | 400 | [4800.0, 120.0, 7.0, 0.1, 0.004] | 0 | 0 | [720.0, 1350.0, 2800.0, 6500.0, 15000.0] | 0 | 0
Siemens NH-2-425 | Siemens NH-2-425 | 425 | [4800.0, 120.0, 7.0, 0.1, 0.004] | 0 | 0 | [850.0, 1500.0, 3050.0, 7500.0, 16500.0] | 0 | 0
Siemens NH-2-630 | Siemens NH-2-630 | 630 | [4800.0, 120.0, 7.0, 0.1, 0.004] | 0 | 0 | [1200.0, 2000.0, 4800.0, 12000.0, 26000.0] | 0 | 0

## res_bus
| vm_pu | va_degree | p_mw | q_mvar
0 | 0.9884 | -0.081215 | 0.01532 | 0.0038396
1 | 0.98903 | -0.076764 | 0 | 0
2 | 0.98981 | -0.071191 | 0 | 0
3 | 0.99169 | -0.05798 | 0 | 0
4 | 0.99228 | -0.053801 | 0.0093831 | 0.0023516
5 | 0.98902 | -0.076797 | 0.012289 | 0.0030799
6 | 0.99347 | -0.045478 | 0 | 0
7 | 0.99514 | -0.033736 | 0 | 0
8 | 1 | 0 | -0.17329 | -0.043528
9 | 0.99908 | -0.0063501 | 0.010553 | 0.0026447
10 | 0.99661 | -0.023488 | 0 | 0
11 | 0.99511 | -0.033994 | 0.0056311 | 0.0014113
12 | 0.99035 | -0.066996 | 0 | 0
13 | 0.99733 | -0.018465 | 0.0042547 | 0.0010663
14 | 0.97811 | -0.1537 | 0 | 0
15 | 0.97803 | -0.15424 | 0.0036167 | 0.00090642
16 | 0.97817 | -0.15325 | 0 | 0
17 | 0.97827 | -0.15254 | 0.004624 | 0.0011589
18 | 0.98813 | -0.083085 | 0.0050541 | 0.0012667
19 | 0.98829 | -0.081952 | 0.0047025 | 0.0011786
20 | 0.98874 | -0.078772 | 0.014334 | 0.0035924
21 | 0.98831 | -0.081868 | 0 | 0
22 | 0.98841 | -0.081153 | 0.0097721 | 0.0024491
23 | 0.99763 | -0.016401 | 0.0038903 | 0.00097501
24 | 0.98528 | -0.10267 | 0 | 0
25 | 0.98481 | -0.10605 | 0.017944 | 0.0044972
26 | 0.98443 | -0.1087 | 0 | 0
27 | 0.98095 | -0.13342 | 0.0054087 | 0.0013555
28 | 0.97937 | -0.14464 | 0.013823 | 0.0034645
29 | 0.97905 | -0.14697 | 0.006952 | 0.0017423
30 | 0.97833 | -0.1521 | 0.021147 | 0.0052999
31 | 0.97802 | -0.1543 | 0.0015101 | 0.00037847
32 | 0.99998 | 149.9947 | 0 | 0

## res_line
| p_from_mw | q_from_mvar | p_to_mw | q_to_mvar | pl_mw | ql_mvar | i_from_ka | i_to_ka | i_ka | vm_from_pu | va_from_degree | vm_to_pu | va_to_degree | loading_percent
0 | -0.01532 | -0.0038396 | 0.015329 | 0.0038428 | 9.4435e-06 | 3.2673e-06 | 0.023064 | 0.023064 | 0.023064 | 0.9884 | -0.081215 | 0.98903 | -0.076764 | 8.5422
1 | -0.015329 | -0.0038428 | 0.015341 | 0.0038469 | 1.1842e-05 | 4.0963e-06 | 0.023064 | 0.023064 | 0.023064 | 0.98903 | -0.076764 | 0.98981 | -0.071191 | 8.5422
2 | 0.046205 | 0.011586 | -0.046169 | -0.011573 | 3.5871e-05 | 1.3644e-05 | 0.069463 | 0.069463 | 0.069463 | 0.98981 | -0.071191 | 0.98902 | -0.076797 | 25.7271
3 | -0.061546 | -0.015433 | 0.061659 | 0.015476 | 0.00011289 | 4.3148e-05 | 0.092527 | 0.092527 | 0.092527 | 0.98981 | -0.071191 | 0.99169 | -0.05798 | 34.2691
4 | -0.061659 | -0.015476 | 0.061695 | 0.01549 | 3.5798e-05 | 1.3682e-05 | 0.092527 | 0.092527 | 0.092527 | 0.99169 | -0.05798 | 0.99228 | -0.053801 | 34.2691
5 | -0.071078 | -0.017842 | 0.07116 | 0.017873 | 8.2252e-05 | 3.1485e-05 | 0.1066 | 0.1066 | 0.1066 | 0.99228 | -0.053801 | 0.99347 | -0.045478 | 39.4805
6 | 0.03388 | 0.0084929 | -0.033871 | -0.0084894 | 9.2658e-06 | 3.4905e-06 | 0.050974 | 0.050974 | 0.050974 | 0.98902 | -0.076797 | 0.98874 | -0.078772 | 18.8793
7 | -0.07116 | -0.017873 | 0.071276 | 0.017918 | 0.00011638 | 4.4547e-05 | 0.1066 | 0.1066 | 0.1066 | 0.99347 | -0.045478 | 0.99514 | -0.033736 | 39.4805
8 | -0.076908 | -0.019329 | 0.077017 | 0.019371 | 0.00010988 | 4.2089e-05 | 0.11502 | 0.11502 | 0.11502 | 0.99514 | -0.033736 | 0.99661 | -0.023488 | 42.5991
9 | 0.0056313 | 0.0014113 | -0.0056311 | -0.0014113 | 2.0139e-07 | 1.832e-08 | 0.0084203 | 0.0084203 | 0.0084203 | 0.99514 | -0.033736 | 0.99511 | -0.033994 | 3.1186
10 | 0.17249 | 0.043528 | -0.17233 | -0.043469 | 0.0001536 | 5.8882e-05 | 0.25677 | 0.25677 | 0.25677 | 1 | 0 | 0.99908 | -0.0063501 | 47.5495
11 | 0.16178 | 0.040824 | -0.16155 | -0.040737 | 0.00022789 | 8.7322e-05 | 0.24105 | 0.24105 | 0.24105 | 0.99908 | -0.0063501 | 0.99763 | -0.016401 | 44.639
12 | 0.076236 | 0.019265 | -0.075772 | -0.019088 | 0.00046398 | 0.00017771 | 0.11388 | 0.11388 | 0.11388 | 0.99661 | -0.023488 | 0.99035 | -0.066996 | 42.1789
13 | -0.15325 | -0.038637 | 0.15336 | 0.038678 | 0.00010792 | 4.1336e-05 | 0.2289 | 0.2289 | 0.2289 | 0.99661 | -0.023488 | 0.99733 | -0.018465 | 42.3889
14 | 0.075772 | 0.019088 | -0.075396 | -0.018944 | 0.00037612 | 0.00014407 | 0.11388 | 0.11388 | 0.11388 | 0.99035 | -0.066996 | 0.98528 | -0.10267 | 42.179
15 | -0.15762 | -0.039744 | 0.15766 | 0.039762 | 4.5599e-05 | 1.7469e-05 | 0.23525 | 0.23525 | 0.23525 | 0.99733 | -0.018465 | 0.99763 | -0.016401 | 43.5645
16 | 0.0051272 | 0.0012849 | -0.0051268 | -0.0012849 | 3.8641e-07 | 2.0882e-08 | 0.0078 | 0.0078001 | 0.0078001 | 0.97811 | -0.1537 | 0.97803 | -0.15424 | 2.8889
17 | -0.0051272 | -0.0012849 | 0.0051275 | 0.0012849 | 3.1621e-07 | 1.7072e-08 | 0.0078 | 0.0078 | 0.0078 | 0.97811 | -0.1537 | 0.97817 | -0.15325 | 2.8889
18 | 0.0015101 | 0.00037843 | -0.0015101 | -0.00037847 | 1.1322e-08 | -3.8779e-08 | 0.0022975 | 0.0022975 | 0.0022975 | 0.97803 | -0.15424 | 0.97802 | -0.1543 | 0.85094
19 | -0.0051275 | -0.0012849 | 0.005128 | 0.0012849 | 5.073e-07 | 2.7359e-08 | 0.0078 | 0.0077999 | 0.0078 | 0.97817 | -0.15325 | 0.97827 | -0.15254 | 2.8889
20 | -0.009752 | -0.0024438 | 0.0097526 | 0.002444 | 5.9174e-07 | 1.7348e-07 | 0.014833 | 0.014833 | 0.014833 | 0.97827 | -0.15254 | 0.97833 | -0.1521 | 5.4938
21 | -0.0050541 | -0.0012667 | 0.0050549 | 0.0012667 | 7.9251e-07 | 2.3901e-08 | 0.0076109 | 0.0076108 | 0.0076109 | 0.98813 | -0.083085 | 0.98829 | -0.081952 | 2.8188
22 | -0.0097574 | -0.0024453 | 0.0097575 | 0.0024453 | 1.1382e-07 | 3.2947e-08 | 0.014691 | 0.014691 | 0.014691 | 0.98829 | -0.081952 | 0.98831 | -0.081868 | 5.4411
23 | 0.019537 | 0.004897 | -0.019531 | -0.0048947 | 6.4399e-06 | 2.3238e-06 | 0.029403 | 0.029403 | 0.029403 | 0.98874 | -0.078772 | 0.98841 | -0.081153 | 10.8899
24 | -0.0097575 | -0.0024453 | 0.0097585 | 0.0024456 | 9.6463e-07 | 2.7922e-07 | 0.014691 | 0.014691 | 0.014691 | 0.98831 | -0.081868 | 0.98841 | -0.081153 | 5.4411
25 | 0.017953 | 0.0045002 | -0.017944 | -0.0044972 | 8.4178e-06 | 3.004e-06 | 0.027113 | 0.027113 | 0.027113 | 0.98528 | -0.10267 | 0.98481 | -0.10605 | 10.0419
26 | 0.057443 | 0.014443 | -0.057395 | -0.014425 | 4.8226e-05 | 1.8418e-05 | 0.08677 | 0.08677 | 0.08677 | 0.98528 | -0.10267 | 0.98443 | -0.1087 | 32.1371
27 | 0.057395 | 0.014425 | -0.057198 | -0.01435 | 0.00019684 | 7.5177e-05 | 0.08677 | 0.08677 | 0.08677 | 0.98443 | -0.1087 | 0.98095 | -0.13342 | 32.1372
28 | 0.05179 | 0.012994 | -0.051709 | -0.012964 | 8.0514e-05 | 3.0703e-05 | 0.078566 | 0.078566 | 0.078566 | 0.98095 | -0.13342 | 0.97937 | -0.14464 | 29.0985
29 | 0.037886 | 0.0094991 | -0.037874 | -0.0094945 | 1.2234e-05 | 4.6311e-06 | 0.057563 | 0.057563 | 0.057563 | 0.97937 | -0.14464 | 0.97905 | -0.14697 | 21.3198
30 | 0.030921 | 0.0077521 | -0.0309 | -0.0077439 | 2.1945e-05 | 8.2402e-06 | 0.046997 | 0.046997 | 0.046997 | 0.97905 | -0.14697 | 0.97833 | -0.1521 | 17.4064

## res_trafo
| p_hv_mw | q_hv_mvar | p_lv_mw | q_lv_mvar | pl_mw | ql_mvar | i_hv_ka | i_lv_ka | vm_hv_pu | va_hv_degree | vm_lv_pu | va_lv_degree | loading_percent
0 | 2.5187e-16 | 8.8016e-16 | 0.00079998 | 7.4552e-08 | 0.00079998 | 7.4552e-08 | 2.6429e-17 | 0.0011547 | 0.99998 | 149.9947 | 1 | 0 | 0.31999

## res_ext_grid
| p_mw | q_mvar
0 | 0.17329 | 0.043528

## res_load
| p_mw | q_mvar
0 | 0.01532 | 0.0038396
1 | 0.0093831 | 0.0023516
2 | 0.012289 | 0.0030799
3 | 0.010553 | 0.0026447
4 | 0.0056311 | 0.0014113
5 | 0.0042547 | 0.0010663
6 | 0.0036167 | 0.00090642
7 | 0.004624 | 0.0011589
8 | 0.0050541 | 0.0012667
9 | 0.0047025 | 0.0011786
10 | 0.014334 | 0.0035924
11 | 0.0097721 | 0.0024491
12 | 0.0038903 | 0.00097501
13 | 0.017944 | 0.0044972
14 | 0.0054087 | 0.0013555
15 | 0.013823 | 0.0034645
16 | 0.006952 | 0.0017423
17 | 0.021147 | 0.0052999
18 | 0.0015101 | 0.00037847

## dtypes
| element | column | dtype
0 | bus | name | object
1 | bus | vn_kv | float64
2 | bus | type | object
3 | bus | zone | object
4 | bus | in_service | bool
5 | load | name | object
6 | load | bus | uint32
7 | load | p_mw | float64
8 | load | q_mvar | float64
9 | load | const_z_percent | float64
10 | load | const_i_percent | float64
11 | load | sn_mva | float64
12 | load | scaling | float64
13 | load | in_service | bool
14 | load | type | object
15 | ext_grid | name | object
16 | ext_grid | bus | uint32
17 | ext_grid | vm_pu | float64
18 | ext_grid | va_degree | float64
19 | ext_grid | slack_weight | float64
20 | ext_grid | in_service | bool
21 | line | name | object
22 | line | std_type | object
23 | line | from_bus | uint32
24 | line | to_bus | uint32
25 | line | length_km | float64
26 | line | r_ohm_per_km | float64
27 | line | x_ohm_per_km | float64
28 | line | c_nf_per_km | float64
29 | line | g_us_per_km | float64
30 | line | max_i_ka | float64
31 | line | df | float64
32 | line | parallel | uint32
33 | line | type | object
34 | line | in_service | bool
35 | trafo | name | object
36 | trafo | std_type | object
37 | trafo | hv_bus | uint32
38 | trafo | lv_bus | uint32
39 | trafo | sn_mva | float64
40 | trafo | vn_hv_kv | float64
41 | trafo | vn_lv_kv | float64
42 | trafo | vk_percent | float64
43 | trafo | vkr_percent | float64
44 | trafo | pfe_kw | float64
45 | trafo | i0_percent | float64
46 | trafo | shift_degree | float64
47 | trafo | tap_side | object
48 | trafo | tap_neutral | int32
49 | trafo | tap_min | int32
50 | trafo | tap_max | int32
51 | trafo | tap_step_percent | float64
52 | trafo | tap_step_degree | float64
53 | trafo | tap_pos | int32
54 | trafo | tap_phase_shifter | bool
55 | trafo | parallel | uint32
56 | trafo | df | float64
57 | trafo | in_service | bool
58 | line_geodata | coords | object
59 | bus_geodata | x | float64
60 | bus_geodata | y | float64
61 | bus_geodata | coords | object
62 | res_bus | vm_pu | float64
63 | res_bus | va_degree | float64
64 | res_bus | p_mw | float64
65 | res_bus | q_mvar | float64
66 | res_line | p_from_mw | float64
67 | res_line | q_from_mvar | float64
68 | res_line | p_to_mw | float64
69 | res_line | q_to_mvar | float64
70 | res_line | pl_mw | float64
71 | res_line | ql_mvar | float64
72 | res_line | i_from_ka | float64
73 | res_line | i_to_ka | float64
74 | res_line | i_ka | float64
75 | res_line | vm_from_pu | float64
76 | res_line | va_from_degree | float64
77 | res_line | vm_to_pu | float64
78 | res_line | va_to_degree | float64
79 | res_line | loading_percent | float64
80 | res_trafo | p_hv_mw | float64
81 | res_trafo | q_hv_mvar | float64
82 | res_trafo | p_lv_mw | float64
83 | res_trafo | q_lv_mvar | float64
84 | res_trafo | pl_mw | float64
85 | res_trafo | ql_mvar | float64
86 | res_trafo | i_hv_ka | float64
87 | res_trafo | i_lv_ka | float64
88 | res_trafo | vm_hv_pu | float64
89 | res_trafo | va_hv_degree | float64
90 | res_trafo | vm_lv_pu | float64
91 | res_trafo | va_lv_degree | float64
92 | res_trafo | loading_percent | float64
93 | res_ext_grid | p_mw | float64
94 | res_ext_grid | q_mvar | float64
95 | res_load | p_mw | float64
96 | res_load | q_mvar | float64

## parameters
| version | format_version | converged | OPF_converged | name | f_hz | sn_mva
0 | 2.14.6 | 2.14.0 | TRUE | FALSE |  | 50 | 1