## bus
| name | vn_kv | type | zone | in_service
0 | bus_LV_1031-29_0_3_node_0 | 0.4 | n |  | TRUE
1 | bus_LV_1031-29_0_3_node_1 | 0.4 | n |  | TRUE
2 | bus_LV_1031-29_0_3_node_2 | 0.4 | n |  | TRUE
3 | bus_LV_1031-29_0_3_node_3 | 0.4 | n |  | TRUE
4 | bus_LV_1031-29_0_3_node_4 | 0.4 | n |  | TRUE
5 | bus_LV_1031-29_0_3_node_28 | 0.4 | n |  | TRUE
6 | bus_LV_1031-29_0_3_node_26 | 0.4 | n |  | TRUE
7 | bus_LV_1031-29_0_3_node_27 | 0.4 | n |  | TRUE
8 | bus_LV_1031-29_0_3_node_35 | 0.4 | n |  | TRUE
9 | bus_LV_1031-29_0_3_node_39 | 0.4 | n |  | TRUE
10 | bus_LV_1031-29_0_3_node_25 | 0.4 | n |  | TRUE
11 | bus_LV_1031-29_0_3_node_33 | 0.4 | n |  | TRUE
12 | bus_LV_1031-29_0_3_node_21 | 0.4 | n |  | TRUE
13 | bus_LV_1031-29_0_3_node_20 | 0.4 | n |  | TRUE
14 | bus_LV_1031-29_0_3_node_5 | 0.4 | n |  | TRUE
15 | bus_LV_1031-29_0_3_node_6 | 0.4 | n |  | TRUE
16 | bus_LV_1031-29_0_3_node_7 | 0.4 | n |  | TRUE
17 | bus_LV_1031-29_0_3_node_8 | 0.4 | n |  | TRUE
18 | bus_LV_1031-29_0_3_node_9 | 0.4 | n |  | TRUE
19 | bus_LV_1031-29_0_3_node_30 | 0.4 | n |  | TRUE
20 | bus_LV_1031-29_0_3_node_29 | 0.4 | n |  | TRUE
21 | bus_LV_1031-29_0_3_node_10 | 0.4 | n |  | TRUE
22 | bus_LV_1031-29_0_3_node_11 | 0.4 | n |  | TRUE
23 | bus_LV_1031-29_0_3_node_12 | 0.4 | n |  | TRUE
24 | bus_LV_1031-29_0_3_node_14 | 0.4 | n |  | TRUE
25 | bus_LV_1031-29_0_3_node_16 | 0.4 | n |  | TRUE
26 | bus_LV_1031-29_0_3_node_17 | 0.4 | n |  | TRUE
27 | bus_LV_1031-29_0_3_node_19 | 0.4 | n |  | TRUE
28 | bus_LV_1031-29_0_3_node_22 | 0.4 | n |  | TRUE
29 | bus_LV_1031-29_0_3_node_37 | 0.4 | n |  | TRUE
30 | bus_LV_1031-29_0_3_node_38 | 0.4 | n |  | TRUE
31 | bus_LV_1031-29_0_3_node_36 | 0.4 | n |  | TRUE
32 | bus_LV_1031-29_0_3_node_31 | 0.4 | n |  | TRUE
33 | bus_LV_1031-29_0_3_node_34 | 0.4 | n |  | TRUE
34 | bus_LV_1031-29_0_3_node_40 | 0.4 | n |  | TRUE
35 | bus_LV_1031-29_0_3_node_32 | 0.4 | n |  | TRUE
36 | bus_MV_353_1_node_91 | 20 | n |  | TRUE

## load
| name | bus | p_mw | q_mvar | const_z_percent | const_i_percent | sn_mva | scaling | in_service | type
0 | LV_1031-29_0_3_load_0 | 0 | 0.011095 | 0.0027807 | 0 | 0 |  | 1 | TRUE | wye
1 | LV_1031-29_0_3_load_1 | 1 | 0.0028006 | 0.00070189 | 0 | 0 |  | 1 | TRUE | wye
2 | LV_1031-29_0_3_load_2 | 2 | 0.010644 | 0.0026675 | 0 | 0 |  | 1 | TRUE | wye
3 | LV_1031-29_0_3_load_3 | 3 | 0.0026987 | 0.00067635 | 0 | 0 |  | 1 | TRUE | wye
4 | LV_1031-29_0_3_load_28 | 5 | 0.0033416 | 0.00083749 | 0 | 0 |  | 1 | TRUE | wye
5 | LV_1031-29_0_3_load_35 | 8 | 0.012175 | 0.0030512 | 0 | 0 |  | 1 | TRUE | wye
6 | LV_1031-29_0_3_load_39 | 9 | 0.0068913 | 0.0017271 | 0 | 0 |  | 1 | TRUE | wye
7 | LV_1031-29_0_3_load_33 | 11 | 0.0098408 | 0.0024663 | 0 | 0 |  | 1 | TRUE | wye
8 | LV_1031-29_0_3_load_5 | 14 | 0.0090302 | 0.0022632 | 0 | 0 |  | 1 | TRUE | wye
9 | LV_1031-29_0_3_load_7 | 16 | 0.0086378 | 0.0021648 | 0 | 0 |  | 1 | TRUE | wye
10 | LV_1031-29_0_3_load_8 | 17 | 0.010689 | 0.0026789 | 0 | 0 |  | 1 | TRUE | wye
11 | LV_1031-29_0_3_load_9 | 18 | 0.0018731 | 0.00046943 | 0 | 0 |  | 1 | TRUE | wye
12 | LV_1031-29_0_3_load_30 | 19 | 0.0019841 | 0.00049727 | 0 | 0 |  | 1 | TRUE | wye
13 | LV_1031-29_0_3_load_29 | 20 | 0.0017844 | 0.00044721 | 0 | 0 |  | 1 | TRUE | wye
14 | LV_1031-29_0_3_load_10 | 21 | 0.0050731 | 0.0012714 | 0 | 0 |  | 1 | TRUE | wye
15 | LV_1031-29_0_3_load_11 | 22 | 0.0085022 | 0.0021308 | 0 | 0 |  | 1 | TRUE | wye
16 | LV_1031-29_0_3_load_14 | 24 | 0.0019863 | 0.00049782 | 0 | 0 |  | 1 | TRUE | wye
17 | LV_1031-29_0_3_load_16 | 25 | 0.0045865 | 0.0011495 | 0 | 0 |  | 1 | TRUE | wye
18 | LV_1031-29_0_3_load_17 | 26 | 0.010389 | 0.0026038 | 0 | 0 |  | 1 | TRUE | wye
19 | LV_1031-29_0_3_load_19 | 27 | 0.0069736 | 0.0017478 | 0 | 0 |  | 1 | TRUE | wye
20 | LV_1031-29_0_3_load_37 | 29 | 0.0026914 | 0.00067452 | 0 | 0 |  | 1 | TRUE | wye
21 | LV_1031-29_0_3_load_38 | 30 | 0.0054961 | 0.0013775 | 0 | 0 |  | 1 | TRUE | wye
22 | LV_1031-29_0_3_load_36 | 31 | 0.002732 | 0.0006847 | 0 | 0 |  | 1 | TRUE | wye
23 | LV_1031-29_0_3_load_31 | 32 | 0.021312 | 0.0053412 | 0 | 0 |  | 1 | TRUE | wye
24 | LV_1031-29_0_3_load_34 | 33 | 0.036876 | 0.009242 | 0 | 0 |  | 1 | TRUE | wye
25 | LV_1031-29_0_3_load_40 | 34 | 0.020122 | 0.005043 | 0 | 0 |  | 1 | TRUE | wye
26 | LV_1031-29_0_3_load_32 | 35 | 0.0095528 | 0.0023942 | 0 | 0 |  | 1 | TRUE | wye

## ext_grid
| name | bus | vm_pu | va_degree | slack_weight | in_service
0 |  | 17 | 1 | 0 | 1 | TRUE

## line
| name | std_type | from_bus | to_bus | length_km | r_ohm_per_km | x_ohm_per_km | c_nf_per_km | g_us_per_km | max_i_ka | df | parallel | type | in_service
0 | LV_1031-29_0_3_line_0 | NAYY 4x150 SE | 0 | 1 | 0.0024647 | 0.208 | 0.08 | 261 | 0 | 0.27 | 1 | 1 | cs | TRUE
1 | LV_1031-29_0_3_line_1 | NAYY 4x150 SE | 0 | 2 | 0.022025 | 0.208 | 0.08 | 261 | 0 | 0.27 | 1 | 1 | cs | TRUE
2 | LV_1031-29_0_3_line_2 | NAYY 4x150 SE | 1 | 3 | 0.022406 | 0.208 | 0.08 | 261 | 0 | 0.27 | 1 | 1 | cs | TRUE
3 | LV_1031-29_0_3_line_3 | NAYY 4x150 SE | 2 | 4 | 0.031489 | 0.208 | 0.08 | 261 | 0 | 0.27 | 1 | 1 | cs | TRUE
4 | LV_1031-29_0_3_line_4 | NAYY 4x150 SE | 3 | 5 | 0.023378 | 0.208 | 0.08 | 261 | 0 | 0.27 | 1 | 1 | cs | TRUE
5 | LV_1031-29_0_3_line_5 | NAYY 4x150 SE | 4 | 6 | 0.007654 | 0.208 | 0.08 | 261 | 0 | 0.27 | 1 | 1 | cs | TRUE
6 | LV_1031-29_0_3_line_6 | NAYY 4x150 SE | 6 | 7 | 0.035689 | 0.208 | 0.08 | 261 | 0 | 0.27 | 1 | 1 | cs | TRUE
7 | LV_1031-29_0_3_line_7 | NAYY 4x150 SE | 6 | 8 | 0.0063918 | 0.208 | 0.08 | 261 | 0 | 0.27 | 1 | 1 | cs | TRUE
8 | LV_1031-29_0_3_line_8 | NAYY 4x150 SE | 7 | 9 | 0.04646 | 0.208 | 0.08 | 261 | 0 | 0.27 | 1 | 1 | cs | TRUE
9 | LV_1031-29_0_3_line_9 | NAYY 4x150 SE | 8 | 33 | 0.0080938 | 0.208 | 0.08 | 261 | 0 | 0.27 | 1 | 1 | cs | TRUE
10 | LV_1031-29_0_3_line_10 | NAYY 4x150 SE | 9 | 34 | 0.099515 | 0.208 | 0.08 | 261 | 0 | 0.27 | 1 | 1 | cs | TRUE
11 | LV_1031-29_0_3_line_11 | NAYY 4x150 SE | 10 | 11 | 0.014928 | 0.208 | 0.08 | 261 | 0 | 0.27 | 1 | 2 | cs | TRUE
12 | LV_1031-29_0_3_line_12 | NAYY 4x150 SE | 10 | 12 | 0.01703 | 0.208 | 0.08 | 261 | 0 | 0.27 | 1 | 2 | cs | TRUE
13 | LV_1031-29_0_3_line_13 | NAYY 4x150 SE | 10 | 13 | 0.019771 | 0.208 | 0.08 | 261 | 0 | 0.27 | 1 | 1 | cs | TRUE
14 | LV_1031-29_0_3_line_14 | NAYY 4x150 SE | 11 | 32 | 0.0099402 | 0.208 | 0.08 | 261 | 0 | 0.27 | 1 | 2 | cs | TRUE
15 | LV_1031-29_0_3_line_15 | NAYY 4x150 SE | 12 | 17 | 0.0074071 | 0.208 | 0.08 | 261 | 0 | 0.27 | 1 | 2 | cs | TRUE
16 | LV_1031-29_0_3_line_16 | NAYY 4x150 SE | 13 | 28 | 0.0097744 | 0.208 | 0.08 | 261 | 0 | 0.27 | 1 | 1 | cs | TRUE
17 | LV_1031-29_0_3_line_17 | NAYY 4x150 SE | 13 | 27 | 0.0066733 | 0.208 | 0.08 | 261 | 0 | 0.27 | 1 | 1 | cs | TRUE
18 | LV_1031-29_0_3_line_18 | NAYY 4x150 SE | 14 | 15 | 0.03124 | 0.208 | 0.08 | 261 | 0 | 0.27 | 1 | 1 | cs | TRUE
19 | LV_1031-29_0_3_line_19 | NAYY 4x150 SE | 14 | 16 | 0.0020786 | 0.208 | 0.08 | 261 | 0 | 0.27 | 1 | 1 | cs | TRUE
20 | LV_1031-29_0_3_line_20 | NAYY 4x150 SE | 15 | 17 | 0.014444 | 0.208 | 0.08 | 261 | 0 | 0.27 | 1 | 1 | cs | TRUE
21 | LV_1031-29_0_3_line_21 | NAYY 4x150 SE | 15 | 18 | 0.006404 | 0.208 | 0.08 | 261 | 0 | 0.27 | 1 | 1 | cs | TRUE
22 | LV_1031-29_0_3_line_22 | NAYY 4x150 SE | 18 | 19 | 0.0075934 | 0.208 | 0.08 | 261 | 0 | 0.27 | 1 | 1 | cs | TRUE
23 | LV_1031-29_0_3_line_23 | NAYY 4x150 SE | 19 | 20 | 0.019288 | 0.208 | 0.08 | 261 | 0 | 0.27 | 1 | 1 | cs | TRUE
24 | LV_1031-29_0_3_line_24 | NAYY 4x150 SE | 20 | 24 | 0.0079374 | 0.208 | 0.08 | 261 | 0 | 0.27 | 1 | 1 | cs | TRUE
25 | LV_1031-29_0_3_line_25 | NAYY 4x150 SE | 21 | 22 | 0.028989 | 0.208 | 0.08 | 261 | 0 | 0.27 | 1 | 1 | cs | TRUE
26 | LV_1031-29_0_3_line_26 | NAYY 4x150 SE | 21 | 23 | 0.01613 | 0.208 | 0.08 | 261 | 0 | 0.27 | 1 | 1 | cs | TRUE
27 | LV_1031-29_0_3_line_27 | NAYY 4x150 SE | 23 | 24 | 0.010913 | 0.208 | 0.08 | 261 | 0 | 0.27 | 1 | 1 | cs | TRUE
28 | LV_1031-29_0_3_line_28 | NAYY 4x150 SE | 25 | 26 | 0.028827 | 0.208 | 0.08 | 261 | 0 | 0.27 | 1 | 1 | cs | TRUE
29 | LV_1031-29_0_3_line_29 | NAYY 4x150 SE | 26 | 27 | 0.03007 | 0.208 | 0.08 | 261 | 0 | 0.27 | 1 | 1 | cs | TRUE
30 | LV_1031-29_0_3_line_30 | NAYY 4x150 SE | 28 | 29 | 0.050763 | 0.208 | 0.08 | 261 | 0 | 0.27 | 1 | 1 | cs | TRUE
31 | LV_1031-29_0_3_line_31 | NAYY 4x150 SE | 28 | 30 | 0.023917 | 0.208 | 0.08 | 261 | 0 | 0.27 | 1 | 1 | cs | TRUE
32 | LV_1031-29_0_3_line_32 | NAYY 4x150 SE | 29 | 31 | 0.023606 | 0.208 | 0.08 | 261 | 0 | 0.27 | 1 | 1 | cs | TRUE
33 | LV_1031-29_0_3_line_33 | NAYY 4x150 SE | 32 | 35 | 0.0086127 | 0.208 | 0.08 | 261 | 0 | 0.27 | 1 | 2 | cs | TRUE
34 | LV_1031-29_0_3_line_34 | NAYY 4x150 SE | 33 | 35 | 0.01215 | 0.208 | 0.08 | 261 | 0 | 0.27 | 1 | 2 | cs | TRUE

## trafo
| name | std_type | hv_bus | lv_bus | sn_mva | vn_hv_kv | vn_lv_kv | vk_percent | vkr_percent | pfe_kw | i0_percent | shift_degree | tap_side | tap_neutral | tap_min | tap_max | tap_step_percent | tap_step_degree | tap_pos | tap_phase_shifter | parallel | df | in_service
0 | LV_1031-29_0_3_trafo_8 | 0.25 MVA 20/0.4 kV | 36 | 17 | 0.25 | 20 | 0.4 | 6 | 1.44 | 0.8 | 0.32 | 150 | hv | 0 | -2 | 2 | 2.5 | 0 | 0 | FALSE | 1 | 1 | TRUE

## line_geodata
| x0 | y0 | x1 | y1 | x2 | y2 | x3 | y3 | x4 | y4 | x5 | y5 | x6 | y6 | x7 | y7 | x8 | y8 | x9 | y9 | x10 | y10 | x11 | y11
0 | 2664331.2806 | 1224686.2057 | 2664330.3015 | 1224688.4676
1 | 2664331.2806 | 1224686.2057 | 2664331.9375 | 1224684.6883 | 2664340.0679 | 1224666.0091
2 | 2664330.3015 | 1224688.4676 | 2664321.4006 | 1224709.03
3 | 2664352.635 | 1224637.137 | 2664340.0679 | 1224666.0091
4 | 2664312.1135 | 1224730.4845 | 2664321.4006 | 1224709.03
5 | 2664352.635 | 1224637.137 | 2664359.4744 | 1224640.6132
6 | 2664355.5578 | 1224612.9642 | 2664367.5577 | 1224620.9101 | 2664364.6982 | 1224628.0171 | 2664363.9893 | 1224629.7661 | 2664359.4744 | 1224640.6132
7 | 2664359.4744 | 1224640.6132 | 2664365.1723 | 1224643.5095
8 | 2664355.5578 | 1224612.9642 | 2664336.1837 | 1224607.518 | 2664334.8837 | 1224607.1371 | 2664333.7171 | 1224606.3462 | 2664333.5778 | 1224604.4991 | 2664334.3322 | 1224602.7505 | 2664335.9631 | 1224601.9788 | 2664337.763 | 1224602.4096 | 2664339.0567 | 1224603.3686 | 2664339.4824 | 1224604.6741 | 2664339.6228 | 1224606.41 | 2664339.6246 | 1224617.8441
9 | 2664365.1723 | 1224643.5095 | 2664372.3874 | 1224647.1772
10 | 2664339.6246 | 1224617.8441 | 2664339.6254 | 1224623.6989 | 2664336.9631 | 1224641.3259 | 2664332.4067 | 1224657.4203 | 2664315.1509 | 1224700.8284 | 2664312.8468 | 1224700.0474 | 2664303.4114 | 1224696.8546
11 | 2664413.0652 | 1224667.8545 | 2664399.7577 | 1224661.0901
12 | 2664406.362 | 1224681.9244 | 2664408.2267 | 1224678.4645 | 2664414.4814 | 1224670.1046 | 2664413.0652 | 1224667.8545
13 | 2664413.0652 | 1224667.8545 | 2664414.4814 | 1224670.1046 | 2664425.858 | 1224674.6751 | 2664424.533 | 1224678.0073 | 2664424.0578 | 1224679.1807
14 | 2664390.8966 | 1224656.5858 | 2664399.7577 | 1224661.0901
15 | 2664406.362 | 1224681.9244 | 2664403.2053 | 1224688.6251
16 | 2664424.0578 | 1224679.1807 | 2664424.533 | 1224678.0073 | 2664425.858 | 1224674.6751 | 2664427.2919 | 1224671.0883 | 2664427.6817 | 1224670.103
17 | 2664424.0578 | 1224679.1807 | 2664430.3275 | 1224681.4664
18 | 2664397.0497 | 1224701.6919 | 2664416.0753 | 1224710.57 | 2664411.4801 | 1224719.7262
19 | 2664409.6947 | 1224718.6617 | 2664411.4801 | 1224719.7262
20 | 2664397.0497 | 1224701.6919 | 2664403.2053 | 1224688.6251
21 | 2664397.0497 | 1224701.6919 | 2664394.0562 | 1224707.3532
22 | 2664390.9941 | 1224714.3011 | 2664393.9458 | 1224707.5621 | 2664394.0562 | 1224707.3532
23 | 2664390.9941 | 1224714.3011 | 2664383.2554 | 1224731.9691
24 | 2664380.0708 | 1224739.2396 | 2664383.2554 | 1224731.9691
25 | 2664390.4024 | 1224755.8527 | 2664394.9402 | 1224757.894 | 2664402.3329 | 1224760.6646 | 2664412.2259 | 1224762.1948 | 2664418.3336 | 1224762.235
26 | 2664375.6925 | 1224749.2358 | 2664390.4024 | 1224755.8527
27 | 2664375.6925 | 1224749.2358 | 2664380.0708 | 1224739.2396
28 | 2664487.8713 | 1224691.1588 | 2664484.6445 | 1224691.1776 | 2664467.897 | 1224691.0739 | 2664459.1501 | 1224689.7103
29 | 2664430.3275 | 1224681.4664 | 2664433.9587 | 1224682.7902 | 2664450.8057 | 1224688.4094 | 2664459.1501 | 1224689.7103
30 | 2664427.6817 | 1224670.103 | 2664429.5779 | 1224672.1359 | 2664432.7419 | 1224674.0269 | 2664441.6825 | 1224677.4036 | 2664451.4696 | 1224680.3225 | 2664468.3316 | 1224683.1513 | 2664475.7586 | 1224683.3172
31 | 2664427.6817 | 1224670.103 | 2664426.2278 | 1224667.1298 | 2664425.9381 | 1224664.4805 | 2664426.761 | 1224661.999 | 2664429.6323 | 1224657.3159 | 2664437.2857 | 1224651.139
32 | 2664499.362 | 1224683.444 | 2664484.7806 | 1224683.5186 | 2664475.7586 | 1224683.3172
33 | 2664390.8966 | 1224656.5858 | 2664383.2189 | 1224652.683
34 | 2664383.2189 | 1224652.683 | 2664372.3874 | 1224647.1772

## bus_geodata
| x | y | coords
0 | 2664331.2806 | 1224686.2057
1 | 2664330.3015 | 1224688.4676
2 | 2664340.0679 | 1224666.0091
3 | 2664321.4006 | 1224709.03
4 | 2664352.635 | 1224637.137
5 | 2664312.1135 | 1224730.4845
6 | 2664359.4744 | 1224640.6132
7 | 2664355.5578 | 1224612.9642
8 | 2664365.1723 | 1224643.5095
9 | 2664339.6246 | 1224617.8441
10 | 2664413.0652 | 1224667.8545
11 | 2664399.7577 | 1224661.0901
12 | 2664406.362 | 1224681.9244
13 | 2664424.0578 | 1224679.1807
14 | 2664411.4801 | 1224719.7262
15 | 2664397.0497 | 1224701.6919
16 | 2664409.6947 | 1224718.6617
17 | 2664403.2053 | 1224688.6251
18 | 2664394.0562 | 1224707.3532
19 | 2664390.9941 | 1224714.3011
20 | 2664383.2554 | 1224731.9691
21 | 2664390.4024 | 1224755.8527
22 | 2664418.3336 | 1224762.235
23 | 2664375.6925 | 1224749.2358
24 | 2664380.0708 | 1224739.2396
25 | 2664487.8713 | 1224691.1588
26 | 2664459.1501 | 1224689.7103
27 | 2664430.3275 | 1224681.4664
28 | 2664427.6817 | 1224670.103
29 | 2664475.7586 | 1224683.3172
30 | 2664437.2857 | 1224651.139
31 | 2664499.362 | 1224683.444
32 | 2664390.8966 | 1224656.5858
33 | 2664372.3874 | 1224647.1772
34 | 2664303.4114 | 1224696.8546
35 | 2664383.2189 | 1224652.683
36 | 2664406.362 | 1224681.9244

## line_std_types
| c_nf_per_km | r_ohm_per_km | x_ohm_per_km | max_i_ka | type | q_mm2 | alpha | voltage_rating
NAYY 4x50 SE | 210 | 0.642 | 0.083 | 0.142 | cs | 50 | 0.00403 | LV
NAYY 4x120 SE | 264 | 0.225 | 0.08 | 0.242 | cs | 120 | 0.00403 | LV
NAYY 4x150 SE | 261 | 0.208 | 0.08 | 0.27 | cs | 150 | 0.00403 | LV
NA2XS2Y 1x95 RM/25 12/20 kV | 216 | 0.313 | 0.132 | 0.252 | cs | 95 | 0.00403 | MV
NA2XS2Y 1x185 RM/25 12/20 kV | 273 | 0.161 | 0.117 | 0.362 | cs | 185 | 0.00403 | MV
NA2XS2Y 1x240 RM/25 12/20 kV | 304 | 0.122 | 0.112 | 0.421 | cs | 240 | 0.00403 | MV
NA2XS2Y 1x95 RM/25 6/10 kV | 315 | 0.313 | 0.123 | 0.249 | cs | 95 | 0.00403 | MV
NA2XS2Y 1x185 RM/25 6/10 kV | 406 | 0.161 | 0.11 | 0.358 | cs | 185 | 0.00403 | MV
NA2XS2Y 1x240 RM/25 6/10 kV | 456 | 0.122 | 0.105 | 0.416 | cs | 240 | 0.00403 | MV
NA2XS2Y 1x150 RM/25 12/20 kV | 250 | 0.206 | 0.116 | 0.319 | cs | 150 | 0.00403 | MV
NA2XS2Y 1x120 RM/25 12/20 kV | 230 | 0.253 | 0.119 | 0.283 | cs | 120 | 0.00403 | MV
NA2XS2Y 1x70 RM/25 12/20 kV | 190 | 0.443 | 0.132 | 0.22 | cs | 70 | 0.00403 | MV
NA2XS2Y 1x150 RM/25 6/10 kV | 360 | 0.206 | 0.11 | 0.315 | cs | 150 | 0.00403 | MV
NA2XS2Y 1x120 RM/25 6/10 kV | 340 | 0.253 | 0.113 | 0.28 | cs | 120 | 0.00403 | MV
NA2XS2Y 1x70 RM/25 6/10 kV | 280 | 0.443 | 0.123 | 0.217 | cs | 70 | 0.00403 | MV
N2XS(FL)2Y 1x120 RM/35 64/110 kV | 112 | 0.153 | 0.166 | 0.366 | cs | 120 | 0.00393 | HV
N2XS(FL)2Y 1x185 RM/35 64/110 kV | 125 | 0.099 | 0.156 | 0.457 | cs | 185 | 0.00393 | HV
N2XS(FL)2Y 1x240 RM/35 64/110 kV | 135 | 0.075 | 0.149 | 0.526 | cs | 240 | 0.00393 | HV
N2XS(FL)2Y 1x300 RM/35 64/110 kV | 144 | 0.06 | 0.144 | 0.588 | cs | 300 | 0.00393 | HV
15-AL1/3-ST1A 0.4 | 11 | 1.8769 | 0.35 | 0.105 | ol | 16 | 0.00403 | LV
24-AL1/4-ST1A 0.4 | 11.25 | 1.2012 | 0.335 | 0.14 | ol | 24 | 0.00403 | LV
48-AL1/8-ST1A 0.4 | 12.2 | 0.5939 | 0.3 | 0.21 | ol | 48 | 0.00403 | LV
94-AL1/15-ST1A 0.4 | 13.2 | 0.306 | 0.29 | 0.35 | ol | 94 | 0.00403 | LV
34-AL1/6-ST1A 10.0 | 9.7 | 0.8342 | 0.36 | 0.17 | ol | 34 | 0.00403 | MV
48-AL1/8-ST1A 10.0 | 10.1 | 0.5939 | 0.35 | 0.21 | ol | 48 | 0.00403 | MV
70-AL1/11-ST1A 10.0 | 10.4 | 0.4132 | 0.339 | 0.29 | ol | 70 | 0.00403 | MV
94-AL1/15-ST1A 10.0 | 10.75 | 0.306 | 0.33 | 0.35 | ol | 94 | 0.00403 | MV
122-AL1/20-ST1A 10.0 | 11.1 | 0.2376 | 0.323 | 0.41 | ol | 122 | 0.00403 | MV
149-AL1/24-ST1A 10.0 | 11.25 | 0.194 | 0.315 | 0.47 | ol | 149 | 0.00403 | MV
34-AL1/6-ST1A 20.0 | 9.15 | 0.8342 | 0.382 | 0.17 | ol | 34 | 0.00403 | MV
48-AL1/8-ST1A 20.0 | 9.5 | 0.5939 | 0.372 | 0.21 | ol | 48 | 0.00403 | MV
70-AL1/11-ST1A 20.0 | 9.7 | 0.4132 | 0.36 | 0.29 | ol | 70 | 0.00403 | MV
94-AL1/15-ST1A 20.0 | 10 | 0.306 | 0.35 | 0.35 | ol | 94 | 0.00403 | MV
122-AL1/20-ST1A 20.0 | 10.3 | 0.2376 | 0.344 | 0.41 | ol | 122 | 0.00403 | MV
149-AL1/24-ST1A 20.0 | 10.5 | 0.194 | 0.337 | 0.47 | ol | 149 | 0.00403 | MV
184-AL1/30-ST1A 20.0 | 10.75 | 0.1571 | 0.33 | 0.535 | ol | 184 | 0.00403 | MV
243-AL1/39-ST1A 20.0 | 11 | 0.1188 | 0.32 | 0.645 | ol | 243 | 0.00403 | MV
48-AL1/8-ST1A 110.0 | 8 | 0.5939 | 0.46 | 0.21 | ol | 48 | 0.00403 | HV
70-AL1/11-ST1A 110.0 | 8.4 | 0.4132 | 0.45 | 0.29 | ol | 70 | 0.00403 | HV
94-AL1/15-ST1A 110.0 | 8.65 | 0.306 | 0.44 | 0.35 | ol | 94 | 0.00403 | HV
122-AL1/20-ST1A 110.0 | 8.5 | 0.2376 | 0.43 | 0.41 | ol | 122 | 0.00403 | HV
149-AL1/24-ST1A 110.0 | 8.75 | 0.194 | 0.41 | 0.47 | ol | 149 | 0.00403 | HV
184-AL1/30-ST1A 110.0 | 8.8 | 0.1571 | 0.4 | 0.535 | ol | 184 | 0.00403 | HV
243-AL1/39-ST1A 110.0 | 9 | 0.1188 | 0.39 | 0.645 | ol | 243 | 0.00403 | HV
305-AL1/39-ST1A 110.0 | 9.2 | 0.0949 | 0.38 | 0.74 | ol | 305 | 0.00403 | HV
490-AL1/64-ST1A 110.0 | 9.75 | 0.059 | 0.37 | 0.96 | ol | 490 | 0.00403 | HV
679-AL1/86-ST1A 110.0 | 9.95 | 0.042 | 0.36 | 1.15 | ol | 679 | 0.00403 | HV
490-AL1/64-ST1A 220.0 | 10 | 0.059 | 0.285 | 0.96 | ol | 490 | 0.00403 | HV
679-AL1/86-ST1A 220.0 | 11.7 | 0.042 | 0.275 | 1.15 | ol | 679 | 0.00403 | HV
490-AL1/64-ST1A 380.0 | 11 | 0.059 | 0.253 | 0.96 | ol | 490 | 0.00403 | HV
679-AL1/86-ST1A 380.0 | 14.6 | 0.042 | 0.25 | 1.15 | ol | 679 | 0.00403 | HV

## trafo_std_types
| i0_percent | pfe_kw | vkr_percent | sn_mva | vn_lv_kv | vn_hv_kv | vk_percent | shift_degree | vector_group | tap_side | tap_neutral | tap_min | tap_max | tap_step_degree | tap_step_percent | tap_phase_shifter
160 MVA 380/110 kV | 0.06 | 60 | 0.25 | 160 | 110 | 380 | 12.2 | 0 | Yy0 | hv | 0 | -9 | 9 | 0 | 1.5 | FALSE
100 MVA 220/110 kV | 0.06 | 55 | 0.26 | 100 | 110 | 220 | 12 | 0 | Yy0 | hv | 0 | -9 | 9 | 0 | 1.5 | FALSE
63 MVA 110/20 kV | 0.04 | 22 | 0.32 | 63 | 20 | 110 | 18 | 150 | YNd5 | hv | 0 | -9 | 9 | 0 | 1.5 | FALSE
40 MVA 110/20 kV | 0.05 | 18 | 0.34 | 40 | 20 | 110 | 16.2 | 150 | YNd5 | hv | 0 | -9 | 9 | 0 | 1.5 | FALSE
25 MVA 110/20 kV | 0.07 | 14 | 0.41 | 25 | 20 | 110 | 12 | 150 | YNd5 | hv | 0 | -9 | 9 | 0 | 1.5 | FALSE
63 MVA 110/10 kV | 0.04 | 22 | 0.32 | 63 | 10 | 110 | 18 | 150 | YNd5 | hv | 0 | -9 | 9 | 0 | 1.5 | FALSE
40 MVA 110/10 kV | 0.05 | 18 | 0.34 | 40 | 10 | 110 | 16.2 | 150 | YNd5 | hv | 0 | -9 | 9 | 0 | 1.5 | FALSE
25 MVA 110/10 kV | 0.07 | 14 | 0.41 | 25 | 10 | 110 | 12 | 150 | YNd5 | hv | 0 | -9 | 9 | 0 | 1.5 | FALSE
0.25 MVA 20/0.4 kV | 0.32 | 0.8 | 1.44 | 0.25 | 0.4 | 20 | 6 | 150 | Yzn5 | hv | 0 | -2 | 2 | 0 | 2.5 | FALSE
0.4 MVA 20/0.4 kV | 0.3375 | 1.35 | 1.425 | 0.4 | 0.4 | 20 | 6 | 150 | Dyn5 | hv | 0 | -2 | 2 | 0 | 2.5 | FALSE
0.63 MVA 20/0.4 kV | 0.2619 | 1.65 | 1.206 | 0.63 | 0.4 | 20 | 6 | 150 | Dyn5 | hv | 0 | -2 | 2 | 0 | 2.5 | FALSE
0.25 MVA 10/0.4 kV | 0.24 | 0.6 | 1.2 | 0.25 | 0.4 | 10 | 4 | 150 | Dyn5 | hv | 0 | -2 | 2 | 0 | 2.5 | FALSE
0.4 MVA 10/0.4 kV | 0.2375 | 0.95 | 1.325 | 0.4 | 0.4 | 10 | 4 | 150 | Dyn5 | hv | 0 | -2 | 2 | 0 | 2.5 | FALSE
0.63 MVA 10/0.4 kV | 0.1873 | 1.18 | 1.0794 | 0.63 | 0.4 | 10 | 4 | 150 | Dyn5 | hv | 0 | -2 | 2 | 0 | 2.5 | FALSE

## trafo3w_std_types
| sn_hv_mva | sn_mv_mva | sn_lv_mva | vn_hv_kv | vn_mv_kv | vn_lv_kv | vk_hv_percent | vk_mv_percent | vk_lv_percent | vkr_hv_percent | vkr_mv_percent | vkr_lv_percent | pfe_kw | i0_percent | shift_mv_degree | shift_lv_degree | vector_group | tap_side | tap_neutral | tap_min | tap_max | tap_step_percent
63/25/38 MVA 110/20/10 kV | 63 | 25 | 38 | 110 | 20 | 10 | 10.4 | 10.4 | 10.4 | 0.28 | 0.32 | 0.35 | 35 | 0.89 | 0 | 0 | YN0yn0yn0 | hv | 0 | -10 | 10 | 1.2
63/25/38 MVA 110/10/10 kV | 63 | 25 | 38 | 110 | 10 | 10 | 10.4 | 10.4 | 10.4 | 0.28 | 0.32 | 0.35 | 35 | 0.89 | 0 | 0 | YN0yn0yn0 | hv | 0 | -10 | 10 | 1.2

## fuse_std_types
| fuse_type | i_rated_a | t_avg | t_min | t_total | x_avg | x_min | x_total
HV 100A | HV 100A | 100 | 0 | [10.0, 3.64, 0.854, 0.281, 0.1, 0.0531, 0.022, 0.01] | [10.0, 4.267, 1.21, 0.403, 0.1, 0.058, 0.022, 0.01] | 0 | [300.0, 350.0, 450.0, 550.0, 700.0, 850.0, 1200.0, 1752.0] | [600.0, 700.0, 900.0, 1150.0, 1665.0, 2000.0, 3000.0, 4313.0]
HV 10A | HV 10A | 10 | 0 | [10.0, 1675.0, 0.344, 0.156, 0.1, 0.0417, 0.0171, 0.01] | [10.0, 1.3, 0.3, 0.155, 0.1, 0.0555, 0.023, 0.01] | 0 | [30.0, 32.0, 35.0, 37.0, 39.0, 50.0, 70.0, 88.0] | [60.0, 70.0, 80.0, 87.0, 94.0, 110.0, 150.0, 216.0]
HV 125A | HV 125A | 125 | 0 | [10.0, 1.82, 0.344, 0.1, 0.0467, 0.0269, 0.01] | [10.0, 2.478, 0.426, 0.1, 0.0427, 0.0211, 0.01] | 0 | [375.0, 500.0, 700.0, 925.0, 1200.0, 1500.0, 2341.0] | [750.0, 1000.0, 1500.0, 2200.0, 3000.0, 4000.0, 5765.0]
HV 160A | HV 160A | 160 | 0 | [10.0, 4.15, 1.03, 0.198, 0.1, 0.051, 0.0172, 0.01] | [10.0, 2.3, 0.734, 0.274, 0.1, 0.046, 0.0177, 0.01] | 0 | [480.0, 550.0, 700.0, 1000.0, 1260.0, 1600.0, 2500.0, 3227.0] | [960.0, 1300.0, 1700.0, 2200.0, 2996.0, 4000.0, 6000.0, 7946.0]
HV 16A | HV 16A | 16 | 0 | [10.0, 0.352, 0.164, 0.1, 0.0649, 0.0342, 0.01] | [10.0, 2.34, 0.722, 0.181, 0.1, 0.055, 0.0296, 0.01] | 0 | [48.0, 60.0, 65.0, 71.0, 80.0, 100.0, 162.0] | [96.0, 110.0, 125.0, 150.0, 168.0, 200.0, 250.0, 398.0]
HV 200A | HV 200A | 200 | 0 | [10.0, 4.267, 1.21, 0.403, 0.1, 0.058, 0.022, 0.01] | [10.0, 3.73, 1.654, 0.328, 0.1, 0.0531, 0.019, 0.01] | 0 | [600.0, 700.0, 900.0, 1150.0, 1665.0, 2000.0, 3000.0, 4313.0] | [1200.0, 1500.0, 1800.0, 2700.0, 3960.0, 5000.0, 7500.0, 10620.0]
HV 20A | HV 20A | 20 | 0 | [10.0, 1.3, 0.3, 0.155, 0.1, 0.0555, 0.023, 0.01] | [10.0, 1.3, 0.161, 0.1, 0.0611, 0.0399, 0.0141, 0.01] | 0 | [60.0, 70.0, 80.0, 87.0, 94.0, 110.0, 150.0, 216.0] | [120.0, 150.0, 200.0, 223.0, 260.0, 300.0, 450.0, 532.0]
HV 25A | HV 25A | 25 | 0 | [10.0, 2.512, 0.833, 0.299, 0.1, 0.0372, 0.0223, 0.01] | [10.0, 3.125, 0.597, 0.198, 0.1, 0.0378, 0.022, 0.01] | 0 | [75.0, 82.0, 90.0, 100.0, 124.0, 170.0, 200.0, 289.0] | [150.0, 170.0, 210.0, 250.0, 294.0, 400.0, 500.0, 711.0]
HV 31.5A | HV 31.5A | 31.5 | 0 | [10.0, 2.34, 0.722, 0.181, 0.1, 0.055, 0.0296, 0.01] | [10.0, 2.84, 0.368, 0.164, 0.1, 0.0621, 0.0378, 0.0195, 0.01] | 0 | [95.0, 110.0, 125.0, 150.0, 165.0, 200.0, 250.0, 390.0] | [189.0, 220.0, 300.0, 350.0, 393.0, 450.0, 530.0, 700.0, 960.0]
HV 40A | HV 40A | 40 | 0 | [10.0, 1.3, 0.161, 0.1, 0.0611, 0.0399, 0.0141, 0.01] | [10.0, 2.05, 0.369, 0.198, 0.1, 0.051, 0.0298, 0.01] | 0 | [120.0, 150.0, 200.0, 223.0, 260.0, 300.0, 450.0, 532.0] | [240.0, 300.0, 400.0, 450.0, 530.0, 650.0, 800.0, 1311.0]
HV 50A | HV 50A | 50 | 0 | [10.0, 3.215, 0.597, 0.198, 0.1, 0.0378, 0.022, 0.01] | [10.0, 3.64, 0.854, 0.281, 0.1, 0.0531, 0.022, 0.01] | 0 | [150.0, 170.0, 210.0, 250.0, 294.0, 400.0, 500.0, 711.0] | [300.0, 350.0, 450.0, 550.0, 700.0, 850.0, 1200.0, 1752.0]
HV 6.3A | HV 6.3A | 6.3 | 0 | [10.0, 1.39, 0.344, 0.168, 0.1, 0.056, 0.0263, 0.01] | [10.0, 1.711, 0.516, 0.198, 0.1, 0.0634, 0.0303, 0.01] | 0 | [19.0, 19.5, 20.4, 20.8, 22.0, 25.0, 32.0, 48.0] | [38.0, 40.0, 43.0, 48.0, 53.0, 60.0, 75.0, 118.0]
HV 63A | HV 63A | 63 | 0 | [10.0, 2.84, 0.368, 0.164, 0.1, 0.0621, 0.0378, 0.0195, 0.01] | [10.0, 1.82, 0.344, 0.1, 0.0467, 0.0269, 0.01] | 0 | [189.0, 220.0, 300.0, 350.0, 393.0, 450.0, 530.0, 700.0, 961.0] | [378.0, 500.0, 700.0, 934.0, 1200.0, 1500.0, 2366.0]
HV 80A | HV 80A | 80 | 0 | [10.0, 2.05, 0.369, 0.198, 0.1, 0.051, 0.0298, 0.01] | [10.0, 4.15, 1.03, 0.198, 0.1, 0.051, 0.0172, 0.01] | 0 | [240.0, 300.0, 400.0, 450.0, 530.0, 650.0, 800.0, 1311.0] | [480.0, 550.0, 700.0, 1000.0, 1260.0, 1600.0, 2500.0, 3227.0]
Siemens NH-1-100 | Siemens NH-1-100 | 100 | [5400.0, 2000.0, 400.0, 20.0, 1.0, 0.2, 0.012, 0.004] | 0 | 0 | [150.0, 190.0, 250.0, 430.0, 900.0, 1250.0, 2700.0, 3600.0] | 0 | 0
Siemens NH-1-125 | Siemens NH-1-125 | 125 | [4800.0, 120.0, 7.0, 0.1, 0.004] | 0 | 0 | [180.0, 400.0, 740.0, 2000.0, 4250.0] | 0 | 0
Siemens NH-1-16 | Siemens NH-1-16 | 16 | [4000.0, 400.0, 2.0, 0.1, 0.04, 0.01] | 0 | 0 | [26.0, 35.0, 75.0, 150.0, 200.0, 300.0] | 0 | 0
Siemens NH-1-160 | Siemens NH-1-160 | 160 | [4800.0, 120.0, 7.0, 0.1, 0.004] | 0 | 0 | [210.0, 500.0, 900.0, 2300.0, 5000.0] | 0 | 0
Siemens NH-1-25 | Siemens NH-1-25 | 25 | [4000.0, 1000.0, 10.0, 0.2, 0.02, 0.01] | 0 | 0 | [40.0, 50.0, 100.0, 210.0, 400.0, 500.0] | 0 | 0
Siemens NH-1-50 | Siemens NH-1-50 | 50 | [4000.0, 40.0, 4.0, 1.0, 0.02, 0.01] | 0 | 0 | [86.0, 200.0, 300.0, 400.0, 1000.0, 1280.0] | 0 | 0
Siemens NH-1-63 | Siemens NH-1-63 | 63 | [4000.0, 100.0, 10.0, 2.0, 0.04, 0.01] | 0 | 0 | [100.0, 200.0, 300.0, 400.0, 1000.0, 1500.0] | 0 | 0
Siemens NH-1-80 | Siemens NH-1-80 | 80 | [4800.0, 120.0, 7.0, 0.1, 0.01] | 0 | 0 | [150.58, 250.0, 450.0, 1150.0, 2470.0] | 0 | 0
Siemens NH-2-1000 | Siemens NH-2-1000 | 1000 | [4800.0, 120.0, 7.0, 0.1, 0.004] | 0 | 0 | [1900.0, 3500.0, 8400.0, 24000.0, 52000.0] | 0 | 0
Siemens NH-2-200 | Siemens NH-2-200 | 200 | [4800.0, 120.0, 7.0, 0.1, 0.004] | 0 | 0 | [280.0, 650.0, 1200.0, 3000.0, 7000.0] | 0 | 0
Siemens NH-2-224 | Siemens NH-2-224 | 224 | [4800.0, 120.0, 7.0, 0.2, 0.04, 0.004] | 0 | 0 | [400.0, 750.0, 1453.0, 3025.0, 4315.0, 7600.0] | 0 | 0
Siemens NH-2-250 | Siemens NH-2-250 | 250 | [4800.0, 120.0, 7.0, 0.1, 0.004] | 0 | 0 | [450.0, 800.0, 1650.0, 4000.0, 8500.0] | 0 | 0
Siemens NH-2-315 | Siemens NH-2-315 | 315 | [4800.0, 120.0, 7.0, 0.1, 0.004] | 0 | 0 | [550.0, 920.0, 1900.0, 5000.0, 11000.0] | 0 | 0
Siemens NH-2-355 | Siemens NH-2-355 | 355 | [4800.0, 120.0, 6.0, 0.1, 0.004] | 0 | 0 | [650.0, 1116.27, 2350.0, 5840.0, 12790.0] | 0 | 0
Siemens NH-2-400 | Siemens NH-2-400 | 400 | [4800.0, 120.0, 7.0, 0.1, 0.004] | 0 | 0 | [720.0, 1350.0, 2800.0, 6500.0, 15000.0] | 0 | 0
Siemens NH-2-425 | Siemens NH-2-425 | 425 | [4800.0, 120.0, 7.0, 0.1, 0.004] | 0 | 0 | [850.0, 1500.0, 3050.0, 7500.0, 16500.0] | 0 | 0
Siemens NH-2-630 | Siemens NH-2-630 | 630 | [4800.0, 120.0, 7.0, 0.1, 0.004] | 0 | 0 | [1200.0, 2000.0, 4800.0, 12000.0, 26000.0] | 0 | 0

## res_bus
| vm_pu | va_degree | p_mw | q_mvar
0 | 0.98891 | -0.077757 | 0.011095 | 0.0027807
1 | 0.98888 | -0.07798 | 0.0028006 | 0.00070189
2 | 0.98955 | -0.073278 | 0.010644 | 0.0026675
3 | 0.98869 | -0.079362 | 0.0026987 | 0.00067635
4 | 0.99093 | -0.063474 | 0 | 0
5 | 0.98857 | -0.08016 | 0.0033416 | 0.00083749
6 | 0.99127 | -0.061095 | 0 | 0
7 | 0.98988 | -0.070907 | 0 | 0
8 | 0.9918 | -0.057357 | 0.012175 | 0.0030512
9 | 0.98806 | -0.083719 | 0.0068913 | 0.0017271
10 | 0.99684 | -0.022053 | 0 | 0
11 | 0.99525 | -0.03312 | 0.0098408 | 0.0024663
12 | 0.99904 | -0.0066699 | 0 | 0
13 | 0.9959 | -0.02859 | 0 | 0
14 | 0.99841 | -0.011132 | 0.0090302 | 0.0022632
15 | 0.9992 | -0.00561 | 0 | 0
16 | 0.99838 | -0.011312 | 0.0086378 | 0.0021648
17 | 1 | 0 | -0.2214 | -0.055481
18 | 0.999 | -0.0069682 | 0.0018731 | 0.00046943
19 | 0.99879 | -0.008437 | 0.0019841 | 0.00049727
20 | 0.99832 | -0.011787 | 0.0017844 | 0.00044721
21 | 0.99762 | -0.016705 | 0.0050731 | 0.0012714
22 | 0.99726 | -0.019178 | 0.0085022 | 0.0021308
23 | 0.99793 | -0.01451 | 0 | 0
24 | 0.99814 | -0.013025 | 0.0019863 | 0.00049782
25 | 0.99486 | -0.035935 | 0.0045865 | 0.0011495
26 | 0.99505 | -0.034602 | 0.010389 | 0.0026038
27 | 0.99569 | -0.030065 | 0.0069736 | 0.0017478
28 | 0.99575 | -0.029665 | 0 | 0
29 | 0.99536 | -0.03244 | 0.0026914 | 0.00067452
30 | 0.99556 | -0.030989 | 0.0054961 | 0.0013775
31 | 0.99527 | -0.03309 | 0.002732 | 0.0006847
32 | 0.99427 | -0.040015 | 0.021312 | 0.0053412
33 | 0.99262 | -0.05163 | 0.036876 | 0.009242
34 | 0.98517 | -0.10425 | 0.020122 | 0.005043
35 | 0.99355 | -0.045071 | 0.0095528 | 0.0023942
36 | 0.99998 | 149.9947 | 0 | 0

## res_line
| p_from_mw | q_from_mvar | p_to_mw | q_to_mvar | pl_mw | ql_mvar | i_from_ka | i_to_ka | i_ka | vm_from_pu | va_from_degree | vm_to_pu | va_to_degree | loading_percent
0 | 0.0088426 | 0.0022158 | -0.0088424 | -0.0022157 | 2.7227e-07 | 7.3098e-08 | 0.013305 | 0.013305 | 0.013305 | 0.98891 | -0.077757 | 0.98888 | -0.07798 | 4.9279
1 | -0.019938 | -0.0049965 | 0.01995 | 0.005001 | 1.237e-05 | 4.4748e-06 | 0.03 | 0.03 | 0.03 | 0.98891 | -0.077757 | 0.98955 | -0.073278 | 11.1113
2 | 0.0060418 | 0.0015138 | -0.0060406 | -0.0015137 | 1.1556e-06 | 1.5706e-07 | 0.0090912 | 0.0090913 | 0.0090913 | 0.98888 | -0.07798 | 0.98869 | -0.079362 | 3.3672
3 | -0.030594 | -0.0076685 | 0.030635 | 0.0076841 | 4.1587e-05 | 1.559e-05 | 0.046005 | 0.046005 | 0.046005 | 0.98955 | -0.073278 | 0.99093 | -0.063474 | 17.039
4 | 0.003342 | 0.00083733 | -0.0033416 | -0.00083749 | 3.6906e-07 | -1.5783e-07 | 0.0050297 | 0.0050299 | 0.0050299 | 0.98869 | -0.079362 | 0.98857 | -0.08016 | 1.8629
5 | -0.030635 | -0.0076841 | 0.030646 | 0.0076879 | 1.0109e-05 | 3.7893e-06 | 0.046005 | 0.046005 | 0.046005 | 0.99093 | -0.063474 | 0.99127 | -0.061095 | 17.039
6 | 0.027156 | 0.0068227 | -0.027119 | -0.0068089 | 3.7017e-05 | 1.3778e-05 | 0.04077 | 0.04077 | 0.04077 | 0.99127 | -0.061095 | 0.98988 | -0.070907 | 15.1001
7 | -0.057801 | -0.014511 | 0.057831 | 0.014522 | 3.0033e-05 | 1.1469e-05 | 0.086775 | 0.086775 | 0.086775 | 0.99127 | -0.061095 | 0.9918 | -0.057357 | 32.139
8 | 0.027119 | 0.0068089 | -0.027071 | -0.0067909 | 4.8189e-05 | 1.7938e-05 | 0.04077 | 0.04077 | 0.04077 | 0.98988 | -0.070907 | 0.98806 | -0.083719 | 15.1002
9 | -0.070006 | -0.017573 | 0.070062 | 0.017595 | 5.5726e-05 | 2.1328e-05 | 0.10504 | 0.10504 | 0.10504 | 0.9918 | -0.057357 | 0.99262 | -0.05163 | 38.904
10 | 0.020179 | 0.0050638 | -0.020122 | -0.005043 | 5.7359e-05 | 2.079e-05 | 0.030392 | 0.030393 | 0.030393 | 0.98806 | -0.083719 | 0.98517 | -0.10425 | 11.2565
11 | 0.14818 | 0.037245 | -0.14795 | -0.037157 | 0.00022797 | 8.729e-05 | 0.22124 | 0.22124 | 0.22124 | 0.99684 | -0.022053 | 0.99525 | -0.03312 | 40.9696
12 | -0.1811 | -0.045499 | 0.18149 | 0.045648 | 0.00038842 | 0.00014895 | 0.27038 | 0.27038 | 0.27038 | 0.99684 | -0.022053 | 0.99904 | -0.0066699 | 50.0696
13 | 0.032918 | 0.0082542 | -0.032888 | -0.008243 | 2.9791e-05 | 1.12e-05 | 0.04914 | 0.04914 | 0.04914 | 0.99684 | -0.022053 | 0.9959 | -0.02859 | 18.1999
14 | 0.13811 | 0.034691 | -0.13798 | -0.03464 | 0.00013228 | 5.0618e-05 | 0.20652 | 0.20652 | 0.20652 | 0.99525 | -0.03312 | 0.99427 | -0.040015 | 38.245
15 | -0.18149 | -0.045648 | 0.18166 | 0.045713 | 0.00016894 | 6.4783e-05 | 0.27038 | 0.27038 | 0.27038 | 0.99904 | -0.0066699 | 1 | 0 | 50.0695
16 | 0.010924 | 0.0027372 | -0.010923 | -0.0027367 | 1.6249e-06 | 4.9781e-07 | 0.016322 | 0.016322 | 0.016322 | 0.9959 | -0.02859 | 0.99575 | -0.029665 | 6.0453
17 | 0.021964 | 0.0055058 | -0.021959 | -0.0055042 | 4.4847e-06 | 1.6381e-06 | 0.032817 | 0.032817 | 0.032817 | 0.9959 | -0.02859 | 0.99569 | -0.030065 | 12.1546
18 | -0.017668 | -0.0044281 | 0.017682 | 0.0044329 | 1.3517e-05 | 4.7899e-06 | 0.026332 | 0.026332 | 0.026332 | 0.99841 | -0.011132 | 0.9992 | -0.00561 | 9.7527
19 | 0.008638 | 0.0021649 | -0.0086378 | -0.0021648 | 2.1498e-07 | 5.55e-08 | 0.012874 | 0.012874 | 0.012874 | 0.99841 | -0.011132 | 0.99838 | -0.011312 | 4.7682
20 | -0.038913 | -0.0097566 | 0.038944 | 0.009768 | 3.0269e-05 | 1.1453e-05 | 0.057952 | 0.057952 | 0.057952 | 0.9992 | -0.00561 | 1 | 0 | 21.4635
21 | 0.021232 | 0.0053237 | -0.021228 | -0.0053222 | 3.9952e-06 | 1.4528e-06 | 0.031619 | 0.031619 | 0.031619 | 0.9992 | -0.00561 | 0.999 | -0.0069682 | 11.7109
22 | 0.019355 | 0.0048528 | -0.019351 | -0.0048514 | 3.9382e-06 | 1.4153e-06 | 0.028829 | 0.028829 | 0.028829 | 0.999 | -0.0069682 | 0.99879 | -0.008437 | 10.6776
23 | 0.017367 | 0.0043541 | -0.017358 | -0.0043513 | 8.0574e-06 | 2.8467e-06 | 0.025873 | 0.025874 | 0.025874 | 0.99879 | -0.008437 | 0.99832 | -0.011787 | 9.5828
24 | 0.015574 | 0.0039041 | -0.015571 | -0.0039032 | 2.6691e-06 | 9.228e-07 | 0.023214 | 0.023214 | 0.023214 | 0.99832 | -0.011787 | 0.99814 | -0.013025 | 8.5977
25 | 0.0085051 | 0.0021316 | -0.0085022 | -0.0021308 | 2.9112e-06 | 7.4131e-07 | 0.012686 | 0.012686 | 0.012686 | 0.99762 | -0.016705 | 0.99726 | -0.019178 | 4.6985
26 | -0.013578 | -0.003403 | 0.013582 | 0.0034044 | 4.1284e-06 | 1.3772e-06 | 0.020253 | 0.020253 | 0.020253 | 0.99762 | -0.016705 | 0.99793 | -0.01451 | 7.5011
27 | -0.013582 | -0.0034044 | 0.013585 | 0.0034053 | 2.7932e-06 | 9.3169e-07 | 0.020253 | 0.020253 | 0.020253 | 0.99793 | -0.01451 | 0.99814 | -0.013025 | 7.501
28 | -0.0045865 | -0.0011495 | 0.0045873 | 0.0011494 | 8.4651e-07 | -4.8808e-08 | 0.00686 | 0.0068599 | 0.00686 | 0.99486 | -0.035935 | 0.99505 | -0.034602 | 2.5407
29 | -0.014976 | -0.0037532 | 0.014986 | 0.0037564 | 9.4113e-06 | 3.2289e-06 | 0.022396 | 0.022396 | 0.022396 | 0.99505 | -0.034602 | 0.99569 | -0.030065 | 8.2948
30 | 0.0054257 | 0.0013591 | -0.0054236 | -0.001359 | 2.0823e-06 | 1.4081e-07 | 0.0081077 | 0.0081079 | 0.0081079 | 0.99575 | -0.029665 | 0.99536 | -0.03244 | 3.0029
31 | 0.0054971 | 0.0013775 | -0.0054961 | -0.0013775 | 1.0071e-06 | 7.6297e-08 | 0.0082147 | 0.0082148 | 0.0082148 | 0.99575 | -0.029665 | 0.99556 | -0.030989 | 3.0425
32 | 0.0027322 | 0.00068449 | -0.002732 | -0.0006847 | 2.4574e-07 | -2.1228e-07 | 0.0040845 | 0.0040846 | 0.0040846 | 0.99536 | -0.03244 | 0.99527 | -0.03309 | 1.5128
33 | 0.11667 | 0.029299 | -0.11659 | -0.029268 | 8.1945e-05 | 3.1294e-05 | 0.17463 | 0.17463 | 0.17463 | 0.99427 | -0.040015 | 0.99355 | -0.045071 | 32.3385
34 | -0.10694 | -0.026837 | 0.10704 | 0.026874 | 9.7438e-05 | 3.7162e-05 | 0.16032 | 0.16032 | 0.16032 | 0.99262 | -0.05163 | 0.99355 | -0.045071 | 29.6891

## res_trafo
| p_hv_mw | q_hv_mvar | p_lv_mw | q_lv_mvar | pl_mw | ql_mvar | i_hv_ka | i_lv_ka | vm_hv_pu | va_hv_degree | vm_lv_pu | va_lv_degree | loading_percent
0 | 2.5187e-16 | 8.8016e-16 | 0.00079998 | 7.4552e-08 | 0.00079998 | 7.4552e-08 | 2.6429e-17 | 0.0011547 | 0.99998 | 149.9947 | 1 | 0 | 0.31999

## res_ext_grid
| p_mw | q_mvar
0 | 0.23209 | 0.05816

## res_load
| p_mw | q_mvar
0 | 0.011095 | 0.0027807
1 | 0.0028006 | 0.00070189
2 | 0.010644 | 0.0026675
3 | 0.0026987 | 0.00067635
4 | 0.0033416 | 0.00083749
5 | 0.012175 | 0.0030512
6 | 0.0068913 | 0.0017271
7 | 0.0098408 | 0.0024663
8 | 0.0090302 | 0.0022632
9 | 0.0086378 | 0.0021648
10 | 0.010689 | 0.0026789
11 | 0.0018731 | 0.00046943
12 | 0.0019841 | 0.00049727
13 | 0.0017844 | 0.00044721
14 | 0.0050731 | 0.0012714
15 | 0.0085022 | 0.0021308
16 | 0.0019863 | 0.00049782
17 | 0.0045865 | 0.0011495
18 | 0.010389 | 0.0026038
19 | 0.0069736 | 0.0017478
20 | 0.0026914 | 0.00067452
21 | 0.0054961 | 0.0013775
22 | 0.002732 | 0.0006847
23 | 0.021312 | 0.0053412
24 | 0.036876 | 0.009242
25 | 0.020122 | 0.005043
26 | 0.0095528 | 0.0023942

## dtypes
| element | column | dtype
0 | bus | name | object
1 | bus | vn_kv | float64
2 | bus | type | object
3 | bus | zone | object
4 | bus | in_service | bool
5 | load | name | object
6 | load | bus | uint32
7 | load | p_mw | float64
8 | load | q_mvar | float64
9 | load | const_z_percent | float64
10 | load | const_i_percent | float64
11 | load | sn_mva | float64
12 | load | scaling | float64
13 | load | in_service | bool
14 | load | type | object
15 | ext_grid | name | object
16 | ext_grid | bus | uint32
17 | ext_grid | vm_pu | float64
18 | ext_grid | va_degree | float64
19 | ext_grid | slack_weight | float64
20 | ext_grid | in_service | bool
21 | line | name | object
22 | line | std_type | object
23 | line | from_bus | uint32
24 | line | to_bus | uint32
25 | line | length_km | float64
26 | line | r_ohm_per_km | float64
27 | line | x_ohm_per_km | float64
28 | line | c_nf_per_km | float64
29 | line | g_us_per_km | float64
30 | line | max_i_ka | float64
31 | line | df | float64
32 | line | parallel | uint32
33 | line | type | object
34 | line | in_service | bool
35 | trafo | name | object
36 | trafo | std_type | object
37 | trafo | hv_bus | uint32
38 | trafo | lv_bus | uint32
39 | trafo | sn_mva | float64
40 | trafo | vn_hv_kv | float64
41 | trafo | vn_lv_kv | float64
42 | trafo | vk_percent | float64
43 | trafo | vkr_percent | float64
44 | trafo | pfe_kw | float64
45 | trafo | i0_percent | float64
46 | trafo | shift_degree | float64
47 | trafo | tap_side | object
48 | trafo | tap_neutral | int32
49 | trafo | tap_min | int32
50 | trafo | tap_max | int32
51 | trafo | tap_step_percent | float64
52 | trafo | tap_step_degree | float64
53 | trafo | tap_pos | int32
54 | trafo | tap_phase_shifter | bool
55 | trafo | parallel | uint32
56 | trafo | df | float64
57 | trafo | in_service | bool
58 | line_geodata | coords | object
59 | bus_geodata | x | float64
60 | bus_geodata | y | float64
61 | bus_geodata | coords | object
62 | res_bus | vm_pu | float64
63 | res_bus | va_degree | float64
64 | res_bus | p_mw | float64
65 | res_bus | q_mvar | float64
66 | res_line | p_from_mw | float64
67 | res_line | q_from_mvar | float64
68 | res_line | p_to_mw | float64
69 | res_line | q_to_mvar | float64
70 | res_line | pl_mw | float64
71 | res_line | ql_mvar | float64
72 | res_line | i_from_ka | float64
73 | res_line | i_to_ka | float64
74 | res_line | i_ka | float64
75 | res_line | vm_from_pu | float64
76 | res_line | va_from_degree | float64
77 | res_line | vm_to_pu | float64
78 | res_line | va_to_degree | float64
79 | res_line | loading_percent | float64
80 | res_trafo | p_hv_mw | float64
81 | res_trafo | q_hv_mvar | float64
82 | res_trafo | p_lv_mw | float64
83 | res_trafo | q_lv_mvar | float64
84 | res_trafo | pl_mw | float64
85 | res_trafo | ql_mvar | float64
86 | res_trafo | i_hv_ka | float64
87 | res_trafo | i_lv_ka | float64
88 | res_trafo | vm_hv_pu | float64
89 | res_trafo | va_hv_degree | float64
90 | res_trafo | vm_lv_pu | float64
91 | res_trafo | va_lv_degree | float64
92 | res_trafo | loading_percent | float64
93 | res_ext_grid | p_mw | float64
94 | res_ext_grid | q_mvar | float64
95 | res_load | p_mw | float64
96 | res_load | q_mvar | float64

## parameters
| version | format_version | converged | OPF_converged | name | f_hz | sn_mva
0 | 2.14.6 | 2.14.0 | TRUE | FALSE |  | 50 | 1