## bus
| name | vn_kv | type | zone | in_service
0 | bus_LV_1031-30_0_4_node_0 | 0.4 | n |  | TRUE
1 | bus_LV_1031-30_0_4_node_1 | 0.4 | n |  | TRUE
2 | bus_LV_1031-30_0_4_node_3 | 0.4 | n |  | TRUE
3 | bus_LV_1031-30_0_4_node_10 | 0.4 | n |  | TRUE
4 | bus_LV_1031-30_0_4_node_5 | 0.4 | n |  | TRUE
5 | bus_LV_1031-30_0_4_node_18 | 0.4 | n |  | TRUE
6 | bus_LV_1031-30_0_4_node_7 | 0.4 | n |  | TRUE
7 | bus_LV_1031-30_0_4_node_38 | 0.4 | n |  | TRUE
8 | bus_LV_1031-30_0_4_node_6 | 0.4 | n |  | TRUE
9 | bus_LV_1031-30_0_4_node_50 | 0.4 | n |  | TRUE
10 | bus_LV_1031-30_0_4_node_15 | 0.4 | n |  | TRUE
11 | bus_LV_1031-30_0_4_node_14 | 0.4 | n |  | TRUE
12 | bus_LV_1031-30_0_4_node_46 | 0.4 | n |  | TRUE
13 | bus_LV_1031-30_0_4_node_8 | 0.4 | n |  | TRUE
14 | bus_LV_1031-30_0_4_node_9 | 0.4 | n |  | TRUE
15 | bus_LV_1031-30_0_4_node_45 | 0.4 | n |  | TRUE
16 | bus_LV_1031-30_0_4_node_48 | 0.4 | n |  | TRUE
17 | bus_LV_1031-30_0_4_node_35 | 0.4 | n |  | TRUE
18 | bus_LV_1031-30_0_4_node_11 | 0.4 | n |  | TRUE
19 | bus_LV_1031-30_0_4_node_49 | 0.4 | n |  | TRUE
20 | bus_LV_1031-30_0_4_node_12 | 0.4 | n |  | TRUE
21 | bus_LV_1031-30_0_4_node_39 | 0.4 | n |  | TRUE
22 | bus_LV_1031-30_0_4_node_37 | 0.4 | n |  | TRUE
23 | bus_LV_1031-30_0_4_node_43 | 0.4 | n |  | TRUE
24 | bus_LV_1031-30_0_4_node_34 | 0.4 | n |  | TRUE
25 | bus_LV_1031-30_0_4_node_17 | 0.4 | n |  | TRUE
26 | bus_LV_1031-30_0_4_node_27 | 0.4 | n |  | TRUE
27 | bus_LV_1031-30_0_4_node_24 | 0.4 | n |  | TRUE
28 | bus_LV_1031-30_0_4_node_40 | 0.4 | n |  | TRUE
29 | bus_LV_1031-30_0_4_node_19 | 0.4 | n |  | TRUE
30 | bus_LV_1031-30_0_4_node_41 | 0.4 | n |  | TRUE
31 | bus_LV_1031-30_0_4_node_32 | 0.4 | n |  | TRUE
32 | bus_LV_1031-30_0_4_node_33 | 0.4 | n |  | TRUE
33 | bus_LV_1031-30_0_4_node_44 | 0.4 | n |  | TRUE
34 | bus_LV_1031-30_0_4_node_29 | 0.4 | n |  | TRUE
35 | bus_LV_1031-30_0_4_node_30 | 0.4 | n |  | TRUE
36 | bus_LV_1031-30_0_4_node_47 | 0.4 | n |  | TRUE
37 | bus_LV_1031-30_0_4_node_42 | 0.4 | n |  | TRUE
38 | bus_LV_1031-30_0_4_node_28 | 0.4 | n |  | TRUE
39 | bus_LV_1031-30_0_4_node_31 | 0.4 | n |  | TRUE
40 | bus_LV_1031-30_0_4_node_26 | 0.4 | n |  | TRUE
41 | bus_LV_1031-30_0_4_node_36 | 0.4 | n |  | TRUE
42 | bus_LV_1031-30_0_4_node_25 | 0.4 | n |  | TRUE
43 | bus_LV_1031-30_0_4_node_20 | 0.4 | n |  | TRUE
44 | bus_LV_1031-30_0_4_node_21 | 0.4 | n |  | TRUE
45 | bus_LV_1031-30_0_4_node_22 | 0.4 | n |  | TRUE
46 | bus_LV_1031-30_0_4_node_23 | 0.4 | n |  | TRUE
47 | bus_MV_353_1_node_290 | 20 | n |  | TRUE

## load
| name | bus | p_mw | q_mvar | const_z_percent | const_i_percent | sn_mva | scaling | in_service | type
0 | LV_1031-30_0_4_load_0 | 0 | 0.0069268 | 0.001736 | 0 | 0 |  | 1 | TRUE | wye
1 | LV_1031-30_0_4_load_1 | 1 | 0.015357 | 0.0038487 | 0 | 0 |  | 1 | TRUE | wye
2 | LV_1031-30_0_4_load_38 | 7 | 0.0072868 | 0.0018262 | 0 | 0 |  | 1 | TRUE | wye
3 | LV_1031-30_0_4_load_50 | 9 | 0.012887 | 0.0032299 | 0 | 0 |  | 1 | TRUE | wye
4 | LV_1031-30_0_4_load_46 | 12 | 0.0069093 | 0.0017316 | 0 | 0 |  | 1 | TRUE | wye
5 | LV_1031-30_0_4_load_48 | 16 | 0.0053225 | 0.0013339 | 0 | 0 |  | 1 | TRUE | wye
6 | LV_1031-30_0_4_load_35 | 17 | 0.017547 | 0.0043978 | 0 | 0 |  | 1 | TRUE | wye
7 | LV_1031-30_0_4_load_49 | 19 | 0.0031919 | 0.00079996 | 0 | 0 |  | 1 | TRUE | wye
8 | LV_1031-30_0_4_load_39 | 21 | 0.00355 | 0.00088971 | 0 | 0 |  | 1 | TRUE | wye
9 | LV_1031-30_0_4_load_37 | 22 | 0.0020477 | 0.00051321 | 0 | 0 |  | 1 | TRUE | wye
10 | LV_1031-30_0_4_load_43 | 23 | 0.0069603 | 0.0017444 | 0 | 0 |  | 1 | TRUE | wye
11 | LV_1031-30_0_4_load_34 | 24 | 0.0034 | 0.00085212 | 0 | 0 |  | 1 | TRUE | wye
12 | LV_1031-30_0_4_load_24 | 27 | 0.017491 | 0.0043837 | 0 | 0 |  | 1 | TRUE | wye
13 | LV_1031-30_0_4_load_40 | 28 | 0.0067014 | 0.0016795 | 0 | 0 |  | 1 | TRUE | wye
14 | LV_1031-30_0_4_load_41 | 30 | 0.0046966 | 0.0011771 | 0 | 0 |  | 1 | TRUE | wye
15 | LV_1031-30_0_4_load_32 | 31 | 0.0059192 | 0.0014835 | 0 | 0 |  | 1 | TRUE | wye
16 | LV_1031-30_0_4_load_33 | 32 | 0.0021455 | 0.00053772 | 0 | 0 |  | 1 | TRUE | wye
17 | LV_1031-30_0_4_load_44 | 33 | 0.0036755 | 0.00092117 | 0 | 0 |  | 1 | TRUE | wye
18 | LV_1031-30_0_4_load_47 | 36 | 0.0018185 | 0.00045577 | 0 | 0 |  | 1 | TRUE | wye
19 | LV_1031-30_0_4_load_42 | 37 | 0.0044532 | 0.0011161 | 0 | 0 |  | 1 | TRUE | wye
20 | LV_1031-30_0_4_load_26 | 40 | 0.0019725 | 0.00049435 | 0 | 0 |  | 1 | TRUE | wye
21 | LV_1031-30_0_4_load_36 | 41 | 0.005937 | 0.001488 | 0 | 0 |  | 1 | TRUE | wye
22 | LV_1031-30_0_4_load_25 | 42 | 0.001969 | 0.00049348 | 0 | 0 |  | 1 | TRUE | wye
23 | LV_1031-30_0_4_load_20 | 43 | 0.0016865 | 0.00042268 | 0 | 0 |  | 1 | TRUE | wye
24 | LV_1031-30_0_4_load_21 | 44 | 0.0021388 | 0.00053603 | 0 | 0 |  | 1 | TRUE | wye
25 | LV_1031-30_0_4_load_22 | 45 | 0.0075 | 0.0018797 | 0 | 0 |  | 1 | TRUE | wye
26 | LV_1031-30_0_4_load_23 | 46 | 0.0016865 | 0.00042268 | 0 | 0 |  | 1 | TRUE | wye

## ext_grid
| name | bus | vm_pu | va_degree | slack_weight | in_service
0 |  | 3 | 1 | 0 | 1 | TRUE

## line
| name | std_type | from_bus | to_bus | length_km | r_ohm_per_km | x_ohm_per_km | c_nf_per_km | g_us_per_km | max_i_ka | df | parallel | type | in_service
0 | LV_1031-30_0_4_line_0 | NAYY 4x150 SE | 0 | 1 | 0.032266 | 0.208 | 0.08 | 261 | 0 | 0.27 | 1 | 1 | cs | TRUE
1 | LV_1031-30_0_4_line_1 | NAYY 4x150 SE | 1 | 2 | 0.020881 | 0.208 | 0.08 | 261 | 0 | 0.27 | 1 | 1 | cs | TRUE
2 | LV_1031-30_0_4_line_2 | NAYY 4x150 SE | 2 | 3 | 0.045606 | 0.208 | 0.08 | 261 | 0 | 0.27 | 1 | 1 | cs | TRUE
3 | LV_1031-30_0_4_line_3 | NAYY 4x150 SE | 3 | 5 | 0.035564 | 0.208 | 0.08 | 261 | 0 | 0.27 | 1 | 2 | cs | TRUE
4 | LV_1031-30_0_4_line_4 | NAYY 4x150 SE | 3 | 17 | 0.030869 | 0.208 | 0.08 | 261 | 0 | 0.27 | 1 | 1 | cs | TRUE
5 | LV_1031-30_0_4_line_5 | NAYY 4x150 SE | 4 | 5 | 0.011745 | 0.208 | 0.08 | 261 | 0 | 0.27 | 1 | 1 | cs | TRUE
6 | LV_1031-30_0_4_line_6 | NAYY 4x150 SE | 4 | 6 | 0.028511 | 0.208 | 0.08 | 261 | 0 | 0.27 | 1 | 1 | cs | TRUE
7 | LV_1031-30_0_4_line_7 | NAYY 4x150 SE | 4 | 7 | 0.039917 | 0.208 | 0.08 | 261 | 0 | 0.27 | 1 | 1 | cs | TRUE
8 | LV_1031-30_0_4_line_8 | NAYY 4x150 SE | 5 | 28 | 0.012779 | 0.208 | 0.08 | 261 | 0 | 0.27 | 1 | 1 | cs | TRUE
9 | LV_1031-30_0_4_line_9 | NAYY 4x150 SE | 5 | 25 | 0.020953 | 0.208 | 0.08 | 261 | 0 | 0.27 | 1 | 1 | cs | TRUE
10 | LV_1031-30_0_4_line_10 | NAYY 4x150 SE | 6 | 10 | 0.030459 | 0.208 | 0.08 | 261 | 0 | 0.27 | 1 | 1 | cs | TRUE
11 | LV_1031-30_0_4_line_11 | NAYY 4x150 SE | 6 | 11 | 0.022761 | 0.208 | 0.08 | 261 | 0 | 0.27 | 1 | 1 | cs | TRUE
12 | LV_1031-30_0_4_line_12 | NAYY 4x150 SE | 6 | 12 | 0.008414 | 0.208 | 0.08 | 261 | 0 | 0.27 | 1 | 1 | cs | TRUE
13 | LV_1031-30_0_4_line_13 | NAYY 4x150 SE | 6 | 8 | 0.038019 | 0.208 | 0.08 | 261 | 0 | 0.27 | 1 | 1 | cs | TRUE
14 | LV_1031-30_0_4_line_14 | NAYY 4x150 SE | 7 | 20 | 0.02325 | 0.208 | 0.08 | 261 | 0 | 0.27 | 1 | 1 | cs | TRUE
15 | LV_1031-30_0_4_line_15 | NAYY 4x150 SE | 8 | 9 | 0.014508 | 0.208 | 0.08 | 261 | 0 | 0.27 | 1 | 1 | cs | TRUE
16 | LV_1031-30_0_4_line_16 | NAYY 4x150 SE | 10 | 24 | 0.017564 | 0.208 | 0.08 | 261 | 0 | 0.27 | 1 | 1 | cs | TRUE
17 | LV_1031-30_0_4_line_17 | NAYY 4x150 SE | 10 | 13 | 0.045906 | 0.208 | 0.08 | 261 | 0 | 0.27 | 1 | 1 | cs | TRUE
18 | LV_1031-30_0_4_line_18 | NAYY 4x150 SE | 11 | 23 | 0.014755 | 0.208 | 0.08 | 261 | 0 | 0.27 | 1 | 1 | cs | TRUE
19 | LV_1031-30_0_4_line_19 | NAYY 4x150 SE | 11 | 18 | 0.017901 | 0.208 | 0.08 | 261 | 0 | 0.27 | 1 | 1 | cs | TRUE
20 | LV_1031-30_0_4_line_20 | NAYY 4x150 SE | 13 | 14 | 0.036684 | 0.208 | 0.08 | 261 | 0 | 0.27 | 1 | 1 | cs | TRUE
21 | LV_1031-30_0_4_line_21 | NAYY 4x150 SE | 13 | 15 | 0.016057 | 0.208 | 0.08 | 261 | 0 | 0.27 | 1 | 1 | cs | TRUE
22 | LV_1031-30_0_4_line_22 | NAYY 4x150 SE | 14 | 16 | 0.02074 | 0.208 | 0.08 | 261 | 0 | 0.27 | 1 | 1 | cs | TRUE
23 | LV_1031-30_0_4_line_23 | NAYY 4x150 SE | 15 | 33 | 0.002743 | 0.208 | 0.08 | 261 | 0 | 0.27 | 1 | 1 | cs | TRUE
24 | LV_1031-30_0_4_line_24 | NAYY 4x150 SE | 18 | 19 | 0.009951 | 0.208 | 0.08 | 261 | 0 | 0.27 | 1 | 1 | cs | TRUE
25 | LV_1031-30_0_4_line_25 | NAYY 4x150 SE | 20 | 21 | 0.012194 | 0.208 | 0.08 | 261 | 0 | 0.27 | 1 | 1 | cs | TRUE
26 | LV_1031-30_0_4_line_26 | NAYY 4x150 SE | 20 | 22 | 0.031165 | 0.208 | 0.08 | 261 | 0 | 0.27 | 1 | 1 | cs | TRUE
27 | LV_1031-30_0_4_line_27 | NAYY 4x150 SE | 21 | 37 | 0.023417 | 0.208 | 0.08 | 261 | 0 | 0.27 | 1 | 1 | cs | TRUE
28 | LV_1031-30_0_4_line_28 | NAYY 4x150 SE | 24 | 32 | 0.020485 | 0.208 | 0.08 | 261 | 0 | 0.27 | 1 | 1 | cs | TRUE
29 | LV_1031-30_0_4_line_29 | NAYY 4x150 SE | 25 | 26 | 0.005849 | 0.208 | 0.08 | 261 | 0 | 0.27 | 1 | 1 | cs | TRUE
30 | LV_1031-30_0_4_line_30 | NAYY 4x150 SE | 25 | 27 | 0.018278 | 0.208 | 0.08 | 261 | 0 | 0.27 | 1 | 1 | cs | TRUE
31 | LV_1031-30_0_4_line_31 | NAYY 4x150 SE | 26 | 29 | 0.00445 | 0.208 | 0.08 | 261 | 0 | 0.27 | 1 | 1 | cs | TRUE
32 | LV_1031-30_0_4_line_32 | NAYY 4x150 SE | 27 | 42 | 0.025001 | 0.208 | 0.08 | 261 | 0 | 0.27 | 1 | 1 | cs | TRUE
33 | LV_1031-30_0_4_line_33 | NAYY 4x150 SE | 29 | 30 | 0.015647 | 0.208 | 0.08 | 261 | 0 | 0.27 | 1 | 1 | cs | TRUE
34 | LV_1031-30_0_4_line_34 | NAYY 4x150 SE | 30 | 35 | 0.014123 | 0.208 | 0.08 | 261 | 0 | 0.27 | 1 | 1 | cs | TRUE
35 | LV_1031-30_0_4_line_35 | NAYY 4x150 SE | 31 | 32 | 0.016669 | 0.208 | 0.08 | 261 | 0 | 0.27 | 1 | 1 | cs | TRUE
36 | LV_1031-30_0_4_line_36 | NAYY 4x150 SE | 34 | 35 | 0.004824 | 0.208 | 0.08 | 261 | 0 | 0.27 | 1 | 1 | cs | TRUE
37 | LV_1031-30_0_4_line_37 | NAYY 4x150 SE | 34 | 36 | 0.0070967 | 0.208 | 0.08 | 261 | 0 | 0.27 | 1 | 1 | cs | TRUE
38 | LV_1031-30_0_4_line_38 | NAYY 4x150 SE | 38 | 39 | 0.1377 | 0.208 | 0.08 | 261 | 0 | 0.27 | 1 | 1 | cs | TRUE
39 | LV_1031-30_0_4_line_39 | NAYY 4x150 SE | 38 | 40 | 0.018766 | 0.208 | 0.08 | 261 | 0 | 0.27 | 1 | 1 | cs | TRUE
40 | LV_1031-30_0_4_line_40 | NAYY 4x150 SE | 39 | 41 | 0.053815 | 0.208 | 0.08 | 261 | 0 | 0.27 | 1 | 1 | cs | TRUE
41 | LV_1031-30_0_4_line_41 | NAYY 4x150 SE | 40 | 42 | 0.018279 | 0.208 | 0.08 | 261 | 0 | 0.27 | 1 | 1 | cs | TRUE
42 | LV_1031-30_0_4_line_42 | NAYY 4x150 SE | 41 | 46 | 0.017434 | 0.208 | 0.08 | 261 | 0 | 0.27 | 1 | 1 | cs | TRUE
43 | LV_1031-30_0_4_line_43 | NAYY 4x150 SE | 43 | 44 | 0.0033856 | 0.208 | 0.08 | 261 | 0 | 0.27 | 1 | 1 | cs | TRUE
44 | LV_1031-30_0_4_line_44 | NAYY 4x150 SE | 43 | 45 | 0.017046 | 0.208 | 0.08 | 261 | 0 | 0.27 | 1 | 1 | cs | TRUE
45 | LV_1031-30_0_4_line_45 | NAYY 4x150 SE | 44 | 46 | 0.0050057 | 0.208 | 0.08 | 261 | 0 | 0.27 | 1 | 1 | cs | TRUE

## trafo
| name | std_type | hv_bus | lv_bus | sn_mva | vn_hv_kv | vn_lv_kv | vk_percent | vkr_percent | pfe_kw | i0_percent | shift_degree | tap_side | tap_neutral | tap_min | tap_max | tap_step_percent | tap_step_degree | tap_pos | tap_phase_shifter | parallel | df | in_service
0 | LV_1031-30_0_4_trafo_10 | 0.25 MVA 20/0.4 kV | 47 | 3 | 0.25 | 20 | 0.4 | 6 | 1.44 | 0.8 | 0.32 | 150 | hv | 0 | -2 | 2 | 2.5 | 0 | 0 | FALSE | 1 | 1 | TRUE

## line_geodata
| x0 | y0 | x1 | y1 | x2 | y2 | x3 | y3 | x4 | y4 | x5 | y5 | x6 | y6 | x7 | y7 | x8 | y8 | x9 | y9 | x10 | y10 | x11 | y11 | x12 | y12 | x13 | y13 | x14 | y14
0 | 2664718.3096 | 1224662.1641 | 2664686.435 | 1224667.1732
1 | 2664669.2877 | 1224661.2943 | 2664678.6836 | 1224660.4291 | 2664679.5585 | 1224664.3411 | 2664686.435 | 1224667.1732
2 | 2664638.0011 | 1224651.804 | 2664639.8492 | 1224658.2615 | 2664642.0257 | 1224665.9012 | 2664645.9065 | 1224663.2194 | 2664648.4052 | 1224662.1347 | 2664663.1464 | 1224659.8822 | 2664669.3733 | 1224658.9937 | 2664669.2877 | 1224661.2943
3 | 2664614.6511 | 1224643.8788 | 2664613.9886 | 1224640.6473 | 2664618.1625 | 1224638.9026 | 2664623.4333 | 1224636.6918 | 2664625.3929 | 1224641.9608 | 2664627.3135 | 1224645.2393 | 2664634.974 | 1224650.5815 | 2664638.0011 | 1224651.804
4 | 2664638.0011 | 1224651.804 | 2664643.3642 | 1224652.2625 | 2664668.6549 | 1224649.107
5 | 2664614.6511 | 1224643.8788 | 2664614.7337 | 1224647.4376 | 2664612.1095 | 1224655.1918
6 | 2664612.1095 | 1224655.1918 | 2664612.887 | 1224656.9125 | 2664614.02 | 1224659.4042 | 2664614.7455 | 1224661.0131 | 2664616.6708 | 1224665.2589 | 2664617.6852 | 1224667.4936 | 2664618.7441 | 1224669.8288 | 2664619.5215 | 1224671.5494 | 2664624.0135 | 1224673.3326 | 2664628.7631 | 1224676.5196
7 | 2664612.1095 | 1224655.1918 | 2664608.4317 | 1224658.732 | 2664592.4719 | 1224667.7757 | 2664577.6366 | 1224674.9242
8 | 2664614.6511 | 1224643.8788 | 2664607.3352 | 1224647.2905 | 2664605.3928 | 1224643.0036
9 | 2664612.3002 | 1224627.1537 | 2664618.1625 | 1224638.9026 | 2664613.9886 | 1224640.6473 | 2664614.6511 | 1224643.8788
10 | 2664628.7631 | 1224676.5196 | 2664630.5388 | 1224676.3832 | 2664634.2874 | 1224676.1015 | 2664635.9795 | 1224696.9221 | 2664640.0031 | 1224697.1437
11 | 2664607.7185 | 1224674.1452 | 2664615.1759 | 1224671.6579 | 2664619.5215 | 1224671.5494 | 2664624.0135 | 1224673.3326 | 2664628.7631 | 1224676.5196
12 | 2664628.7631 | 1224676.5196 | 2664630.3612 | 1224679.4721 | 2664631.0898 | 1224682.8934 | 2664631.2236 | 1224684.4464
13 | 2664628.7631 | 1224676.5196 | 2664630.5388 | 1224676.3832 | 2664634.2874 | 1224676.1015 | 2664638.3172 | 1224675.7561 | 2664639.3645 | 1224675.6674 | 2664639.4725 | 1224671.9996 | 2664639.6889 | 1224670.9235 | 2664643.8825 | 1224670.8578 | 2664647.7981 | 1224671.2562 | 2664651.7801 | 1224672.5224 | 2664653.5825 | 1224674.1097 | 2664654.0498 | 1224675.0598 | 2664655.7869 | 1224673.5889 | 2664658.2215 | 1224672.1255 | 2664659.9375 | 1224671.8995
14 | 2664555.4516 | 1224681.5053 | 2664564.1272 | 1224679.9428 | 2664574.1261 | 1224676.6157 | 2664577.6366 | 1224674.9242
15 | 2664660.7279 | 1224686.384 | 2664659.9375 | 1224671.8995
16 | 2664640.0031 | 1224697.1437 | 2664643.3372 | 1224697.3245 | 2664656.6686 | 1224702.2873
17 | 2664628.5702 | 1224731.9753 | 2664631.3837 | 1224734.0182 | 2664635.1043 | 1224727.232 | 2664636.8375 | 1224721.9363 | 2664637.3697 | 1224714.8153 | 2664635.9795 | 1224696.9221 | 2664640.0031 | 1224697.1437
18 | 2664607.7185 | 1224674.1452 | 2664610.6124 | 1224688.6138
19 | 2664590.7487 | 1224679.8426 | 2664594.0594 | 1224678.6888 | 2664603.7616 | 1224675.4587 | 2664607.7185 | 1224674.1452
20 | 2664628.5702 | 1224731.9753 | 2664631.3837 | 1224734.0182 | 2664633.5818 | 1224735.4763 | 2664634.7034 | 1224736.2223 | 2664641.634 | 1224747.3269 | 2664650.0444 | 1224761.0937
21 | 2664615.5485 | 1224722.5279 | 2664628.5702 | 1224731.9753
22 | 2664650.0444 | 1224761.0937 | 2664666.3649 | 1224748.2951
23 | 2664615.5485 | 1224722.5279 | 2664613.3289 | 1224720.9162
24 | 2664592.6823 | 1224689.6031 | 2664590.7487 | 1224679.8426
25 | 2664555.4516 | 1224681.5053 | 2664543.2944 | 1224682.4567
26 | 2664555.4516 | 1224681.5053 | 2664552.795 | 1224659.4068 | 2664551.7754 | 1224657.639 | 2664549.8602 | 1224656.6621 | 2664545.1657 | 1224656.205
27 | 2664543.2944 | 1224682.4567 | 2664532.8683 | 1224683.2727 | 2664519.9092 | 1224683.339
28 | 2664656.6686 | 1224702.2873 | 2664675.8664 | 1224709.4342
29 | 2664612.3002 | 1224627.1537 | 2664609.9092 | 1224621.8132
30 | 2664612.3002 | 1224627.1537 | 2664616.4795 | 1224624.2194 | 2664618.4447 | 1224621.2944 | 2664621.4518 | 1224612.1271
31 | 2664605.9295 | 1224623.8269 | 2664609.9092 | 1224621.8132
32 | 2664626.3233 | 1224587.6229 | 2664622.1225 | 1224610.0827 | 2664621.4518 | 1224612.1271
33 | 2664605.9295 | 1224623.8269 | 2664599.3606 | 1224609.6251
34 | 2664593.4318 | 1224596.8073 | 2664599.3606 | 1224609.6251
35 | 2664675.8664 | 1224709.4342 | 2664691.488 | 1224715.2496
36 | 2664593.4318 | 1224596.8073 | 2664597.7024 | 1224594.5411
37 | 2664597.7024 | 1224594.5411 | 2664600.6017 | 1224601.0186
38 | 2664633.1342 | 1224551.2089 | 2664645.3687 | 1224475.4265 | 2664653.0396 | 1224477.0331 | 2664672.2587 | 1224484.1908 | 2664700.9876 | 1224499.5683
39 | 2664633.1342 | 1224551.2089 | 2664629.684 | 1224569.6552
40 | 2664700.9876 | 1224499.5683 | 2664690.6353 | 1224552.3784
41 | 2664626.3233 | 1224587.6229 | 2664629.684 | 1224569.6552
42 | 2664690.6353 | 1224552.3784 | 2664687.2815 | 1224569.4868
43 | 2664685.6673 | 1224577.7214 | 2664686.3186 | 1224574.399
44 | 2664682.3882 | 1224594.4493 | 2664685.6673 | 1224577.7214
45 | 2664687.2815 | 1224569.4868 | 2664686.3186 | 1224574.399

## bus_geodata
| x | y | coords
0 | 2664718.3096 | 1224662.1641
1 | 2664686.435 | 1224667.1732
2 | 2664669.2877 | 1224661.2942
3 | 2664638.0011 | 1224651.804
4 | 2664612.1095 | 1224655.1918
5 | 2664614.6511 | 1224643.8788
6 | 2664628.7631 | 1224676.5196
7 | 2664577.6366 | 1224674.9242
8 | 2664659.9375 | 1224671.8995
9 | 2664660.7279 | 1224686.384
10 | 2664640.0031 | 1224697.1437
11 | 2664607.7185 | 1224674.1452
12 | 2664631.2236 | 1224684.4464
13 | 2664628.5702 | 1224731.9753
14 | 2664650.0444 | 1224761.0937
15 | 2664615.5485 | 1224722.5279
16 | 2664666.3649 | 1224748.2951
17 | 2664668.6549 | 1224649.107
18 | 2664590.7487 | 1224679.8426
19 | 2664592.6823 | 1224689.6031
20 | 2664555.4516 | 1224681.5053
21 | 2664543.2944 | 1224682.4567
22 | 2664545.1657 | 1224656.205
23 | 2664610.6124 | 1224688.6138
24 | 2664656.6686 | 1224702.2873
25 | 2664612.3003 | 1224627.1537
26 | 2664609.9092 | 1224621.8132
27 | 2664621.4518 | 1224612.1271
28 | 2664605.3928 | 1224643.0036
29 | 2664605.9295 | 1224623.8269
30 | 2664599.3606 | 1224609.6251
31 | 2664691.488 | 1224715.2496
32 | 2664675.8664 | 1224709.4342
33 | 2664613.3289 | 1224720.9162
34 | 2664597.7024 | 1224594.5411
35 | 2664593.4318 | 1224596.8073
36 | 2664600.6017 | 1224601.0186
37 | 2664519.9092 | 1224683.339
38 | 2664633.1342 | 1224551.2089
39 | 2664700.9876 | 1224499.5683
40 | 2664629.684 | 1224569.6552
41 | 2664690.6353 | 1224552.3784
42 | 2664626.3233 | 1224587.6229
43 | 2664685.6673 | 1224577.7214
44 | 2664686.3186 | 1224574.399
45 | 2664682.3882 | 1224594.4492
46 | 2664687.2815 | 1224569.4868
47 | 2664639.8492 | 1224658.2615

## line_std_types
| c_nf_per_km | r_ohm_per_km | x_ohm_per_km | max_i_ka | type | q_mm2 | alpha | voltage_rating
NAYY 4x50 SE | 210 | 0.642 | 0.083 | 0.142 | cs | 50 | 0.00403 | LV
NAYY 4x120 SE | 264 | 0.225 | 0.08 | 0.242 | cs | 120 | 0.00403 | LV
NAYY 4x150 SE | 261 | 0.208 | 0.08 | 0.27 | cs | 150 | 0.00403 | LV
NA2XS2Y 1x95 RM/25 12/20 kV | 216 | 0.313 | 0.132 | 0.252 | cs | 95 | 0.00403 | MV
NA2XS2Y 1x185 RM/25 12/20 kV | 273 | 0.161 | 0.117 | 0.362 | cs | 185 | 0.00403 | MV
NA2XS2Y 1x240 RM/25 12/20 kV | 304 | 0.122 | 0.112 | 0.421 | cs | 240 | 0.00403 | MV
NA2XS2Y 1x95 RM/25 6/10 kV | 315 | 0.313 | 0.123 | 0.249 | cs | 95 | 0.00403 | MV
NA2XS2Y 1x185 RM/25 6/10 kV | 406 | 0.161 | 0.11 | 0.358 | cs | 185 | 0.00403 | MV
NA2XS2Y 1x240 RM/25 6/10 kV | 456 | 0.122 | 0.105 | 0.416 | cs | 240 | 0.00403 | MV
NA2XS2Y 1x150 RM/25 12/20 kV | 250 | 0.206 | 0.116 | 0.319 | cs | 150 | 0.00403 | MV
NA2XS2Y 1x120 RM/25 12/20 kV | 230 | 0.253 | 0.119 | 0.283 | cs | 120 | 0.00403 | MV
NA2XS2Y 1x70 RM/25 12/20 kV | 190 | 0.443 | 0.132 | 0.22 | cs | 70 | 0.00403 | MV
NA2XS2Y 1x150 RM/25 6/10 kV | 360 | 0.206 | 0.11 | 0.315 | cs | 150 | 0.00403 | MV
NA2XS2Y 1x120 RM/25 6/10 kV | 340 | 0.253 | 0.113 | 0.28 | cs | 120 | 0.00403 | MV
NA2XS2Y 1x70 RM/25 6/10 kV | 280 | 0.443 | 0.123 | 0.217 | cs | 70 | 0.00403 | MV
N2XS(FL)2Y 1x120 RM/35 64/110 kV | 112 | 0.153 | 0.166 | 0.366 | cs | 120 | 0.00393 | HV
N2XS(FL)2Y 1x185 RM/35 64/110 kV | 125 | 0.099 | 0.156 | 0.457 | cs | 185 | 0.00393 | HV
N2XS(FL)2Y 1x240 RM/35 64/110 kV | 135 | 0.075 | 0.149 | 0.526 | cs | 240 | 0.00393 | HV
N2XS(FL)2Y 1x300 RM/35 64/110 kV | 144 | 0.06 | 0.144 | 0.588 | cs | 300 | 0.00393 | HV
15-AL1/3-ST1A 0.4 | 11 | 1.8769 | 0.35 | 0.105 | ol | 16 | 0.00403 | LV
24-AL1/4-ST1A 0.4 | 11.25 | 1.2012 | 0.335 | 0.14 | ol | 24 | 0.00403 | LV
48-AL1/8-ST1A 0.4 | 12.2 | 0.5939 | 0.3 | 0.21 | ol | 48 | 0.00403 | LV
94-AL1/15-ST1A 0.4 | 13.2 | 0.306 | 0.29 | 0.35 | ol | 94 | 0.00403 | LV
34-AL1/6-ST1A 10.0 | 9.7 | 0.8342 | 0.36 | 0.17 | ol | 34 | 0.00403 | MV
48-AL1/8-ST1A 10.0 | 10.1 | 0.5939 | 0.35 | 0.21 | ol | 48 | 0.00403 | MV
70-AL1/11-ST1A 10.0 | 10.4 | 0.4132 | 0.339 | 0.29 | ol | 70 | 0.00403 | MV
94-AL1/15-ST1A 10.0 | 10.75 | 0.306 | 0.33 | 0.35 | ol | 94 | 0.00403 | MV
122-AL1/20-ST1A 10.0 | 11.1 | 0.2376 | 0.323 | 0.41 | ol | 122 | 0.00403 | MV
149-AL1/24-ST1A 10.0 | 11.25 | 0.194 | 0.315 | 0.47 | ol | 149 | 0.00403 | MV
34-AL1/6-ST1A 20.0 | 9.15 | 0.8342 | 0.382 | 0.17 | ol | 34 | 0.00403 | MV
48-AL1/8-ST1A 20.0 | 9.5 | 0.5939 | 0.372 | 0.21 | ol | 48 | 0.00403 | MV
70-AL1/11-ST1A 20.0 | 9.7 | 0.4132 | 0.36 | 0.29 | ol | 70 | 0.00403 | MV
94-AL1/15-ST1A 20.0 | 10 | 0.306 | 0.35 | 0.35 | ol | 94 | 0.00403 | MV
122-AL1/20-ST1A 20.0 | 10.3 | 0.2376 | 0.344 | 0.41 | ol | 122 | 0.00403 | MV
149-AL1/24-ST1A 20.0 | 10.5 | 0.194 | 0.337 | 0.47 | ol | 149 | 0.00403 | MV
184-AL1/30-ST1A 20.0 | 10.75 | 0.1571 | 0.33 | 0.535 | ol | 184 | 0.00403 | MV
243-AL1/39-ST1A 20.0 | 11 | 0.1188 | 0.32 | 0.645 | ol | 243 | 0.00403 | MV
48-AL1/8-ST1A 110.0 | 8 | 0.5939 | 0.46 | 0.21 | ol | 48 | 0.00403 | HV
70-AL1/11-ST1A 110.0 | 8.4 | 0.4132 | 0.45 | 0.29 | ol | 70 | 0.00403 | HV
94-AL1/15-ST1A 110.0 | 8.65 | 0.306 | 0.44 | 0.35 | ol | 94 | 0.00403 | HV
122-AL1/20-ST1A 110.0 | 8.5 | 0.2376 | 0.43 | 0.41 | ol | 122 | 0.00403 | HV
149-AL1/24-ST1A 110.0 | 8.75 | 0.194 | 0.41 | 0.47 | ol | 149 | 0.00403 | HV
184-AL1/30-ST1A 110.0 | 8.8 | 0.1571 | 0.4 | 0.535 | ol | 184 | 0.00403 | HV
243-AL1/39-ST1A 110.0 | 9 | 0.1188 | 0.39 | 0.645 | ol | 243 | 0.00403 | HV
305-AL1/39-ST1A 110.0 | 9.2 | 0.0949 | 0.38 | 0.74 | ol | 305 | 0.00403 | HV
490-AL1/64-ST1A 110.0 | 9.75 | 0.059 | 0.37 | 0.96 | ol | 490 | 0.00403 | HV
679-AL1/86-ST1A 110.0 | 9.95 | 0.042 | 0.36 | 1.15 | ol | 679 | 0.00403 | HV
490-AL1/64-ST1A 220.0 | 10 | 0.059 | 0.285 | 0.96 | ol | 490 | 0.00403 | HV
679-AL1/86-ST1A 220.0 | 11.7 | 0.042 | 0.275 | 1.15 | ol | 679 | 0.00403 | HV
490-AL1/64-ST1A 380.0 | 11 | 0.059 | 0.253 | 0.96 | ol | 490 | 0.00403 | HV
679-AL1/86-ST1A 380.0 | 14.6 | 0.042 | 0.25 | 1.15 | ol | 679 | 0.00403 | HV

## trafo_std_types
| i0_percent | pfe_kw | vkr_percent | sn_mva | vn_lv_kv | vn_hv_kv | vk_percent | shift_degree | vector_group | tap_side | tap_neutral | tap_min | tap_max | tap_step_degree | tap_step_percent | tap_phase_shifter
160 MVA 380/110 kV | 0.06 | 60 | 0.25 | 160 | 110 | 380 | 12.2 | 0 | Yy0 | hv | 0 | -9 | 9 | 0 | 1.5 | FALSE
100 MVA 220/110 kV | 0.06 | 55 | 0.26 | 100 | 110 | 220 | 12 | 0 | Yy0 | hv | 0 | -9 | 9 | 0 | 1.5 | FALSE
63 MVA 110/20 kV | 0.04 | 22 | 0.32 | 63 | 20 | 110 | 18 | 150 | YNd5 | hv | 0 | -9 | 9 | 0 | 1.5 | FALSE
40 MVA 110/20 kV | 0.05 | 18 | 0.34 | 40 | 20 | 110 | 16.2 | 150 | YNd5 | hv | 0 | -9 | 9 | 0 | 1.5 | FALSE
25 MVA 110/20 kV | 0.07 | 14 | 0.41 | 25 | 20 | 110 | 12 | 150 | YNd5 | hv | 0 | -9 | 9 | 0 | 1.5 | FALSE
63 MVA 110/10 kV | 0.04 | 22 | 0.32 | 63 | 10 | 110 | 18 | 150 | YNd5 | hv | 0 | -9 | 9 | 0 | 1.5 | FALSE
40 MVA 110/10 kV | 0.05 | 18 | 0.34 | 40 | 10 | 110 | 16.2 | 150 | YNd5 | hv | 0 | -9 | 9 | 0 | 1.5 | FALSE
25 MVA 110/10 kV | 0.07 | 14 | 0.41 | 25 | 10 | 110 | 12 | 150 | YNd5 | hv | 0 | -9 | 9 | 0 | 1.5 | FALSE
0.25 MVA 20/0.4 kV | 0.32 | 0.8 | 1.44 | 0.25 | 0.4 | 20 | 6 | 150 | Yzn5 | hv | 0 | -2 | 2 | 0 | 2.5 | FALSE
0.4 MVA 20/0.4 kV | 0.3375 | 1.35 | 1.425 | 0.4 | 0.4 | 20 | 6 | 150 | Dyn5 | hv | 0 | -2 | 2 | 0 | 2.5 | FALSE
0.63 MVA 20/0.4 kV | 0.2619 | 1.65 | 1.206 | 0.63 | 0.4 | 20 | 6 | 150 | Dyn5 | hv | 0 | -2 | 2 | 0 | 2.5 | FALSE
0.25 MVA 10/0.4 kV | 0.24 | 0.6 | 1.2 | 0.25 | 0.4 | 10 | 4 | 150 | Dyn5 | hv | 0 | -2 | 2 | 0 | 2.5 | FALSE
0.4 MVA 10/0.4 kV | 0.2375 | 0.95 | 1.325 | 0.4 | 0.4 | 10 | 4 | 150 | Dyn5 | hv | 0 | -2 | 2 | 0 | 2.5 | FALSE
0.63 MVA 10/0.4 kV | 0.1873 | 1.18 | 1.0794 | 0.63 | 0.4 | 10 | 4 | 150 | Dyn5 | hv | 0 | -2 | 2 | 0 | 2.5 | FALSE

## trafo3w_std_types
| sn_hv_mva | sn_mv_mva | sn_lv_mva | vn_hv_kv | vn_mv_kv | vn_lv_kv | vk_hv_percent | vk_mv_percent | vk_lv_percent | vkr_hv_percent | vkr_mv_percent | vkr_lv_percent | pfe_kw | i0_percent | shift_mv_degree | shift_lv_degree | vector_group | tap_side | tap_neutral | tap_min | tap_max | tap_step_percent
63/25/38 MVA 110/20/10 kV | 63 | 25 | 38 | 110 | 20 | 10 | 10.4 | 10.4 | 10.4 | 0.28 | 0.32 | 0.35 | 35 | 0.89 | 0 | 0 | YN0yn0yn0 | hv | 0 | -10 | 10 | 1.2
63/25/38 MVA 110/10/10 kV | 63 | 25 | 38 | 110 | 10 | 10 | 10.4 | 10.4 | 10.4 | 0.28 | 0.32 | 0.35 | 35 | 0.89 | 0 | 0 | YN0yn0yn0 | hv | 0 | -10 | 10 | 1.2

## fuse_std_types
| fuse_type | i_rated_a | t_avg | t_min | t_total | x_avg | x_min | x_total
HV 100A | HV 100A | 100 | 0 | [10.0, 3.64, 0.854, 0.281, 0.1, 0.0531, 0.022, 0.01] | [10.0, 4.267, 1.21, 0.403, 0.1, 0.058, 0.022, 0.01] | 0 | [300.0, 350.0, 450.0, 550.0, 700.0, 850.0, 1200.0, 1752.0] | [600.0, 700.0, 900.0, 1150.0, 1665.0, 2000.0, 3000.0, 4313.0]
HV 10A | HV 10A | 10 | 0 | [10.0, 1675.0, 0.344, 0.156, 0.1, 0.0417, 0.0171, 0.01] | [10.0, 1.3, 0.3, 0.155, 0.1, 0.0555, 0.023, 0.01] | 0 | [30.0, 32.0, 35.0, 37.0, 39.0, 50.0, 70.0, 88.0] | [60.0, 70.0, 80.0, 87.0, 94.0, 110.0, 150.0, 216.0]
HV 125A | HV 125A | 125 | 0 | [10.0, 1.82, 0.344, 0.1, 0.0467, 0.0269, 0.01] | [10.0, 2.478, 0.426, 0.1, 0.0427, 0.0211, 0.01] | 0 | [375.0, 500.0, 700.0, 925.0, 1200.0, 1500.0, 2341.0] | [750.0, 1000.0, 1500.0, 2200.0, 3000.0, 4000.0, 5765.0]
HV 160A | HV 160A | 160 | 0 | [10.0, 4.15, 1.03, 0.198, 0.1, 0.051, 0.0172, 0.01] | [10.0, 2.3, 0.734, 0.274, 0.1, 0.046, 0.0177, 0.01] | 0 | [480.0, 550.0, 700.0, 1000.0, 1260.0, 1600.0, 2500.0, 3227.0] | [960.0, 1300.0, 1700.0, 2200.0, 2996.0, 4000.0, 6000.0, 7946.0]
HV 16A | HV 16A | 16 | 0 | [10.0, 0.352, 0.164, 0.1, 0.0649, 0.0342, 0.01] | [10.0, 2.34, 0.722, 0.181, 0.1, 0.055, 0.0296, 0.01] | 0 | [48.0, 60.0, 65.0, 71.0, 80.0, 100.0, 162.0] | [96.0, 110.0, 125.0, 150.0, 168.0, 200.0, 250.0, 398.0]
HV 200A | HV 200A | 200 | 0 | [10.0, 4.267, 1.21, 0.403, 0.1, 0.058, 0.022, 0.01] | [10.0, 3.73, 1.654, 0.328, 0.1, 0.0531, 0.019, 0.01] | 0 | [600.0, 700.0, 900.0, 1150.0, 1665.0, 2000.0, 3000.0, 4313.0] | [1200.0, 1500.0, 1800.0, 2700.0, 3960.0, 5000.0, 7500.0, 10620.0]
HV 20A | HV 20A | 20 | 0 | [10.0, 1.3, 0.3, 0.155, 0.1, 0.0555, 0.023, 0.01] | [10.0, 1.3, 0.161, 0.1, 0.0611, 0.0399, 0.0141, 0.01] | 0 | [60.0, 70.0, 80.0, 87.0, 94.0, 110.0, 150.0, 216.0] | [120.0, 150.0, 200.0, 223.0, 260.0, 300.0, 450.0, 532.0]
HV 25A | HV 25A | 25 | 0 | [10.0, 2.512, 0.833, 0.299, 0.1, 0.0372, 0.0223, 0.01] | [10.0, 3.125, 0.597, 0.198, 0.1, 0.0378, 0.022, 0.01] | 0 | [75.0, 82.0, 90.0, 100.0, 124.0, 170.0, 200.0, 289.0] | [150.0, 170.0, 210.0, 250.0, 294.0, 400.0, 500.0, 711.0]
HV 31.5A | HV 31.5A | 31.5 | 0 | [10.0, 2.34, 0.722, 0.181, 0.1, 0.055, 0.0296, 0.01] | [10.0, 2.84, 0.368, 0.164, 0.1, 0.0621, 0.0378, 0.0195, 0.01] | 0 | [95.0, 110.0, 125.0, 150.0, 165.0, 200.0, 250.0, 390.0] | [189.0, 220.0, 300.0, 350.0, 393.0, 450.0, 530.0, 700.0, 960.0]
HV 40A | HV 40A | 40 | 0 | [10.0, 1.3, 0.161, 0.1, 0.0611, 0.0399, 0.0141, 0.01] | [10.0, 2.05, 0.369, 0.198, 0.1, 0.051, 0.0298, 0.01] | 0 | [120.0, 150.0, 200.0, 223.0, 260.0, 300.0, 450.0, 532.0] | [240.0, 300.0, 400.0, 450.0, 530.0, 650.0, 800.0, 1311.0]
HV 50A | HV 50A | 50 | 0 | [10.0, 3.215, 0.597, 0.198, 0.1, 0.0378, 0.022, 0.01] | [10.0, 3.64, 0.854, 0.281, 0.1, 0.0531, 0.022, 0.01] | 0 | [150.0, 170.0, 210.0, 250.0, 294.0, 400.0, 500.0, 711.0] | [300.0, 350.0, 450.0, 550.0, 700.0, 850.0, 1200.0, 1752.0]
HV 6.3A | HV 6.3A | 6.3 | 0 | [10.0, 1.39, 0.344, 0.168, 0.1, 0.056, 0.0263, 0.01] | [10.0, 1.711, 0.516, 0.198, 0.1, 0.0634, 0.0303, 0.01] | 0 | [19.0, 19.5, 20.4, 20.8, 22.0, 25.0, 32.0, 48.0] | [38.0, 40.0, 43.0, 48.0, 53.0, 60.0, 75.0, 118.0]
HV 63A | HV 63A | 63 | 0 | [10.0, 2.84, 0.368, 0.164, 0.1, 0.0621, 0.0378, 0.0195, 0.01] | [10.0, 1.82, 0.344, 0.1, 0.0467, 0.0269, 0.01] | 0 | [189.0, 220.0, 300.0, 350.0, 393.0, 450.0, 530.0, 700.0, 961.0] | [378.0, 500.0, 700.0, 934.0, 1200.0, 1500.0, 2366.0]
HV 80A | HV 80A | 80 | 0 | [10.0, 2.05, 0.369, 0.198, 0.1, 0.051, 0.0298, 0.01] | [10.0, 4.15, 1.03, 0.198, 0.1, 0.051, 0.0172, 0.01] | 0 | [240.0, 300.0, 400.0, 450.0, 530.0, 650.0, 800.0, 1311.0] | [480.0, 550.0, 700.0, 1000.0, 1260.0, 1600.0, 2500.0, 3227.0]
Siemens NH-1-100 | Siemens NH-1-100 | 100 | [5400.0, 2000.0, 400.0, 20.0, 1.0, 0.2, 0.012, 0.004] | 0 | 0 | [150.0, 190.0, 250.0, 430.0, 900.0, 1250.0, 2700.0, 3600.0] | 0 | 0
Siemens NH-1-125 | Siemens NH-1-125 | 125 | [4800.0, 120.0, 7.0, 0.1, 0.004] | 0 | 0 | [180.0, 400.0, 740.0, 2000.0, 4250.0] | 0 | 0
Siemens NH-1-16 | Siemens NH-1-16 | 16 | [4000.0, 400.0, 2.0, 0.1, 0.04, 0.01] | 0 | 0 | [26.0, 35.0, 75.0, 150.0, 200.0, 300.0] | 0 | 0
Siemens NH-1-160 | Siemens NH-1-160 | 160 | [4800.0, 120.0, 7.0, 0.1, 0.004] | 0 | 0 | [210.0, 500.0, 900.0, 2300.0, 5000.0] | 0 | 0
Siemens NH-1-25 | Siemens NH-1-25 | 25 | [4000.0, 1000.0, 10.0, 0.2, 0.02, 0.01] | 0 | 0 | [40.0, 50.0, 100.0, 210.0, 400.0, 500.0] | 0 | 0
Siemens NH-1-50 | Siemens NH-1-50 | 50 | [4000.0, 40.0, 4.0, 1.0, 0.02, 0.01] | 0 | 0 | [86.0, 200.0, 300.0, 400.0, 1000.0, 1280.0] | 0 | 0
Siemens NH-1-63 | Siemens NH-1-63 | 63 | [4000.0, 100.0, 10.0, 2.0, 0.04, 0.01] | 0 | 0 | [100.0, 200.0, 300.0, 400.0, 1000.0, 1500.0] | 0 | 0
Siemens NH-1-80 | Siemens NH-1-80 | 80 | [4800.0, 120.0, 7.0, 0.1, 0.01] | 0 | 0 | [150.58, 250.0, 450.0, 1150.0, 2470.0] | 0 | 0
Siemens NH-2-1000 | Siemens NH-2-1000 | 1000 | [4800.0, 120.0, 7.0, 0.1, 0.004] | 0 | 0 | [1900.0, 3500.0, 8400.0, 24000.0, 52000.0] | 0 | 0
Siemens NH-2-200 | Siemens NH-2-200 | 200 | [4800.0, 120.0, 7.0, 0.1, 0.004] | 0 | 0 | [280.0, 650.0, 1200.0, 3000.0, 7000.0] | 0 | 0
Siemens NH-2-224 | Siemens NH-2-224 | 224 | [4800.0, 120.0, 7.0, 0.2, 0.04, 0.004] | 0 | 0 | [400.0, 750.0, 1453.0, 3025.0, 4315.0, 7600.0] | 0 | 0
Siemens NH-2-250 | Siemens NH-2-250 | 250 | [4800.0, 120.0, 7.0, 0.1, 0.004] | 0 | 0 | [450.0, 800.0, 1650.0, 4000.0, 8500.0] | 0 | 0
Siemens NH-2-315 | Siemens NH-2-315 | 315 | [4800.0, 120.0, 7.0, 0.1, 0.004] | 0 | 0 | [550.0, 920.0, 1900.0, 5000.0, 11000.0] | 0 | 0
Siemens NH-2-355 | Siemens NH-2-355 | 355 | [4800.0, 120.0, 6.0, 0.1, 0.004] | 0 | 0 | [650.0, 1116.27, 2350.0, 5840.0, 12790.0] | 0 | 0
Siemens NH-2-400 | Siemens NH-2-400 | 400 | [4800.0, 120.0, 7.0, 0.1, 0.004] | 0 | 0 | [720.0, 1350.0, 2800.0, 6500.0, 15000.0] | 0 | 0
Siemens NH-2-425 | Siemens NH-2-425 | 425 | [4800.0, 120.0, 7.0, 0.1, 0.004] | 0 | 0 | [850.0, 1500.0, 3050.0, 7500.0, 16500.0] | 0 | 0
Siemens NH-2-630 | Siemens NH-2-630 | 630 | [4800.0, 120.0, 7.0, 0.1, 0.004] | 0 | 0 | [1200.0, 2000.0, 4800.0, 12000.0, 26000.0] | 0 | 0

## res_bus
| vm_pu | va_degree | p_mw | q_mvar
0 | 0.99756 | -0.017063 | 0.0069268 | 0.001736
1 | 0.99788 | -0.014822 | 0.015357 | 0.0038487
2 | 0.99855 | -0.010161 | 0 | 0
3 | 1 | 0 | -0.16291 | -0.040738
4 | 0.99576 | -0.029624 | 0 | 0
5 | 0.9969 | -0.021618 | 0 | 0
6 | 0.9937 | -0.044131 | 0 | 0
7 | 0.99477 | -0.036601 | 0.0072868 | 0.0018262
8 | 0.99299 | -0.049088 | 0 | 0
9 | 0.99272 | -0.050981 | 0.012887 | 0.0032299
10 | 0.9928 | -0.050442 | 0 | 0
11 | 0.99336 | -0.046468 | 0 | 0
12 | 0.99361 | -0.044718 | 0.0069093 | 0.0017316
13 | 0.99221 | -0.054631 | 0 | 0
14 | 0.99193 | -0.056613 | 0 | 0
15 | 0.99212 | -0.05523 | 0 | 0
16 | 0.99177 | -0.057733 | 0.0053225 | 0.0013339
17 | 0.99923 | -0.0054108 | 0.017547 | 0.0043978
18 | 0.99328 | -0.047047 | 0 | 0
19 | 0.99324 | -0.047368 | 0.0031919 | 0.00079996
20 | 0.99443 | -0.038961 | 0 | 0
21 | 0.99429 | -0.039946 | 0.00355 | 0.00088971
22 | 0.99434 | -0.039605 | 0.0020477 | 0.00051321
23 | 0.99322 | -0.047507 | 0.0069603 | 0.0017444
24 | 0.99251 | -0.052482 | 0.0034 | 0.00085212
25 | 0.99549 | -0.031508 | 0 | 0
26 | 0.99543 | -0.031892 | 0 | 0
27 | 0.99443 | -0.038955 | 0.017491 | 0.0043837
28 | 0.99678 | -0.022478 | 0.0067014 | 0.0016795
29 | 0.99539 | -0.032184 | 0 | 0
30 | 0.99525 | -0.033212 | 0.0046966 | 0.0011771
31 | 0.99213 | -0.055157 | 0.0059192 | 0.0014835
32 | 0.99227 | -0.054157 | 0.0021455 | 0.00053772
33 | 0.99211 | -0.055332 | 0.0036755 | 0.00092117
34 | 0.9952 | -0.033559 | 0 | 0
35 | 0.99521 | -0.033471 | 0 | 0
36 | 0.99518 | -0.033689 | 0.0018185 | 0.00045577
37 | 0.99414 | -0.040999 | 0.0044532 | 0.0011161
38 | 0.99254 | -0.05222 | 0 | 0
39 | 0.98877 | -0.078776 | 0 | 0
40 | 0.99305 | -0.048615 | 0.0019725 | 0.00049435
41 | 0.9873 | -0.089205 | 0.005937 | 0.001488
42 | 0.9936 | -0.044742 | 0.001969 | 0.00049348
43 | 0.98684 | -0.092429 | 0.0016865 | 0.00042268
44 | 0.98689 | -0.09211 | 0.0021388 | 0.00053603
45 | 0.98666 | -0.09374 | 0.0075 | 0.0018797
46 | 0.98697 | -0.091529 | 0.0016865 | 0.00042268
47 | 0.99998 | 149.9947 | 0 | 0

## res_line
| p_from_mw | q_from_mvar | p_to_mw | q_to_mvar | pl_mw | ql_mvar | i_from_ka | i_to_ka | i_ka | vm_from_pu | va_from_degree | vm_to_pu | va_to_degree | loading_percent
0 | -0.0069268 | -0.001736 | 0.0069289 | 0.0017364 | 2.1494e-06 | 4.0531e-07 | 0.010332 | 0.010332 | 0.010332 | 0.99756 | -0.017063 | 0.99788 | -0.014822 | 3.8268
1 | -0.022286 | -0.0055852 | 0.0223 | 0.0055904 | 1.4389e-05 | 5.2614e-06 | 0.033232 | 0.033231 | 0.033232 | 0.99788 | -0.014822 | 0.99855 | -0.010161 | 12.308
2 | -0.0223 | -0.0055904 | 0.022331 | 0.0056019 | 3.1427e-05 | 1.149e-05 | 0.033231 | 0.033231 | 0.033231 | 0.99855 | -0.010161 | 1 | 0 | 12.308
3 | 0.12222 | 0.030734 | -0.12185 | -0.030594 | 0.00036711 | 0.00014027 | 0.1819 | 0.1819 | 0.1819 | 1 | 0 | 0.9969 | -0.021618 | 33.6843
4 | 0.017561 | 0.0044025 | -0.017547 | -0.0043978 | 1.3153e-05 | 4.6542e-06 | 0.026131 | 0.026131 | 0.026131 | 1 | 0 | 0.99923 | -0.0054108 | 9.6782
5 | -0.067922 | -0.01704 | 0.067997 | 0.017068 | 7.5511e-05 | 2.889e-05 | 0.10151 | 0.10151 | 0.10151 | 0.99576 | -0.029624 | 0.9969 | -0.021618 | 37.5945
6 | 0.050562 | 0.012688 | -0.050461 | -0.012649 | 0.00010158 | 3.87e-05 | 0.075563 | 0.075563 | 0.075563 | 0.99576 | -0.029624 | 0.9937 | -0.044131 | 27.9864
7 | 0.01736 | 0.004352 | -0.017343 | -0.0043461 | 1.6763e-05 | 5.9284e-06 | 0.025942 | 0.025942 | 0.025942 | 0.99576 | -0.029624 | 0.99477 | -0.036601 | 9.6082
8 | 0.0067022 | 0.0016797 | -0.0067014 | -0.0016795 | 7.9804e-07 | 1.4035e-07 | 0.010004 | 0.010004 | 0.010004 | 0.9969 | -0.021618 | 0.99678 | -0.022478 | 3.7052
9 | 0.047149 | 0.011845 | -0.047084 | -0.011821 | 6.4775e-05 | 2.4641e-05 | 0.070386 | 0.070386 | 0.070386 | 0.9969 | -0.021618 | 0.99549 | -0.031508 | 26.0691
10 | 0.020494 | 0.0051379 | -0.020476 | -0.0051315 | 1.7902e-05 | 6.4911e-06 | 0.03069 | 0.03069 | 0.03069 | 0.9937 | -0.044131 | 0.9928 | -0.050442 | 11.3667
11 | 0.010157 | 0.0025453 | -0.010154 | -0.0025444 | 3.2855e-06 | 9.689e-07 | 0.015209 | 0.015209 | 0.015209 | 0.9937 | -0.044131 | 0.99336 | -0.046468 | 5.6331
12 | 0.0069098 | 0.0017317 | -0.0069093 | -0.0017316 | 5.6212e-07 | 1.0721e-07 | 0.010347 | 0.010347 | 0.010347 | 0.9937 | -0.044131 | 0.99361 | -0.044718 | 3.8323
13 | 0.0129 | 0.0032339 | -0.012891 | -0.003231 | 8.8524e-06 | 2.9126e-06 | 0.019317 | 0.019317 | 0.019317 | 0.9937 | -0.044131 | 0.99299 | -0.049088 | 7.1544
14 | 0.010056 | 0.0025198 | -0.010053 | -0.0025189 | 3.2827e-06 | 9.6084e-07 | 0.015042 | 0.015042 | 0.015042 | 0.99477 | -0.036601 | 0.99443 | -0.038961 | 5.5712
15 | 0.012891 | 0.003231 | -0.012887 | -0.0032299 | 3.3781e-06 | 1.1116e-06 | 0.019317 | 0.019317 | 0.019317 | 0.99299 | -0.049088 | 0.99272 | -0.050981 | 7.1545
16 | 0.011471 | 0.0028749 | -0.011467 | -0.0028739 | 3.2395e-06 | 1.0189e-06 | 0.017192 | 0.017192 | 0.017192 | 0.9928 | -0.050442 | 0.99251 | -0.052482 | 6.3675
17 | 0.0090059 | 0.0022566 | -0.0090006 | -0.0022551 | 5.219e-06 | 1.4141e-06 | 0.013498 | 0.013498 | 0.013498 | 0.9928 | -0.050442 | 0.99221 | -0.054631 | 4.9993
18 | 0.0069613 | 0.0017446 | -0.0069603 | -0.0017444 | 1.0012e-06 | 1.9408e-07 | 0.010428 | 0.010428 | 0.010428 | 0.99336 | -0.046468 | 0.99322 | -0.047507 | 3.8621
19 | 0.0031923 | 0.00079976 | -0.003192 | -0.00079989 | 2.5542e-07 | -1.3348e-07 | 0.0047818 | 0.0047819 | 0.0047819 | 0.99336 | -0.046468 | 0.99328 | -0.047047 | 1.7711
20 | 0.0053248 | 0.0013341 | -0.0053233 | -0.001334 | 1.4597e-06 | 8.7769e-08 | 0.0079855 | 0.0079856 | 0.0079856 | 0.99221 | -0.054631 | 0.99193 | -0.056613 | 2.9576
21 | 0.0036759 | 0.00092106 | -0.0036755 | -0.00092115 | 3.0449e-07 | -9.0257e-08 | 0.0055126 | 0.0055127 | 0.0055127 | 0.99221 | -0.054631 | 0.99212 | -0.05523 | 2.0417
22 | 0.0053233 | 0.001334 | -0.0053225 | -0.0013339 | 8.2532e-07 | 4.9752e-08 | 0.0079856 | 0.0079857 | 0.0079857 | 0.99193 | -0.056613 | 0.99177 | -0.057733 | 2.9577
23 | 0.0036755 | 0.00092115 | -0.0036755 | -0.00092117 | 5.2016e-08 | -1.5415e-08 | 0.0055127 | 0.0055127 | 0.0055127 | 0.99212 | -0.05523 | 0.99211 | -0.055332 | 2.0417
24 | 0.003192 | 0.00079989 | -0.0031919 | -0.00079996 | 1.4199e-07 | -7.4185e-08 | 0.0047819 | 0.0047819 | 0.0047819 | 0.99328 | -0.047047 | 0.99324 | -0.047368 | 1.7711
25 | 0.0080049 | 0.002006 | -0.0080038 | -0.0020057 | 1.0917e-06 | 2.6172e-07 | 0.011978 | 0.011978 | 0.011978 | 0.99443 | -0.038961 | 0.99429 | -0.039946 | 4.4363
26 | 0.0020479 | 0.00051287 | -0.0020477 | -0.00051321 | 1.8261e-07 | -3.3405e-07 | 0.0030642 | 0.0030644 | 0.0030644 | 0.99443 | -0.038961 | 0.99434 | -0.039605 | 1.135
27 | 0.0044538 | 0.001116 | -0.0044532 | -0.0011161 | 6.4919e-07 | -5.3987e-08 | 0.0066653 | 0.0066654 | 0.0066654 | 0.99429 | -0.039946 | 0.99414 | -0.040999 | 2.4687
28 | 0.0080674 | 0.0020218 | -0.0080655 | -0.0020213 | 1.87e-06 | 4.5454e-07 | 0.012095 | 0.012095 | 0.012095 | 0.99251 | -0.052482 | 0.99227 | -0.054157 | 4.4796
29 | 0.0065168 | 0.0016328 | -0.0065165 | -0.0016328 | 3.4631e-07 | 5.7156e-08 | 0.0097409 | 0.0097409 | 0.0097409 | 0.99549 | -0.031508 | 0.99543 | -0.031892 | 3.6077
30 | 0.040567 | 0.010188 | -0.040525 | -0.010172 | 4.1949e-05 | 1.5897e-05 | 0.060646 | 0.060646 | 0.060646 | 0.99549 | -0.031508 | 0.99443 | -0.038955 | 22.4613
31 | 0.0065165 | 0.0016328 | -0.0065162 | -0.0016327 | 2.6348e-07 | 4.3491e-08 | 0.0097409 | 0.0097409 | 0.0097409 | 0.99543 | -0.031892 | 0.99539 | -0.032184 | 3.6078
32 | 0.023034 | 0.0057884 | -0.023016 | -0.0057816 | 1.8539e-05 | 6.8064e-06 | 0.034473 | 0.034473 | 0.034473 | 0.99443 | -0.038955 | 0.9936 | -0.044742 | 12.7678
33 | 0.0065162 | 0.0016327 | -0.0065153 | -0.0016326 | 9.2647e-07 | 1.5297e-07 | 0.0097409 | 0.009741 | 0.009741 | 0.99539 | -0.032184 | 0.99525 | -0.033212 | 3.6078
34 | 0.0018186 | 0.00045547 | -0.0018186 | -0.00045563 | 6.5151e-08 | -1.5846e-07 | 0.002719 | 0.002719 | 0.002719 | 0.99525 | -0.033212 | 0.99521 | -0.033471 | 1.0071
35 | -0.0059192 | -0.0014835 | 0.00592 | 0.0014836 | 8.1975e-07 | 1e-07 | 0.0088776 | 0.0088776 | 0.0088776 | 0.99213 | -0.055157 | 0.99227 | -0.054157 | 3.288
36 | -0.0018186 | -0.00045569 | 0.0018186 | 0.00045563 | 2.2255e-08 | -5.4122e-08 | 0.0027191 | 0.002719 | 0.0027191 | 0.9952 | -0.033559 | 0.99521 | -0.033471 | 1.0071
37 | 0.0018186 | 0.00045569 | -0.0018185 | -0.00045577 | 3.2741e-08 | -7.9618e-08 | 0.0027191 | 0.0027191 | 0.0027191 | 0.9952 | -0.033559 | 0.99518 | -0.033689 | 1.0071
38 | 0.019053 | 0.0047862 | -0.018983 | -0.004761 | 7.0128e-05 | 2.52e-05 | 0.028569 | 0.028569 | 0.028569 | 0.99254 | -0.05222 | 0.98877 | -0.078776 | 10.5812
39 | -0.019053 | -0.0047862 | 0.019063 | 0.0047896 | 9.5574e-06 | 3.4333e-06 | 0.028569 | 0.028569 | 0.028569 | 0.99254 | -0.05222 | 0.99305 | -0.048615 | 10.581
40 | 0.018983 | 0.004761 | -0.018956 | -0.0047511 | 2.7409e-05 | 9.8527e-06 | 0.028569 | 0.02857 | 0.02857 | 0.98877 | -0.078776 | 0.9873 | -0.089205 | 10.5813
41 | -0.021035 | -0.005284 | 0.021047 | 0.0052881 | 1.1335e-05 | 4.1231e-06 | 0.031524 | 0.031524 | 0.031524 | 0.99305 | -0.048615 | 0.9936 | -0.044742 | 11.6756
42 | 0.013019 | 0.0032632 | -0.013015 | -0.0032618 | 4.1884e-06 | 1.3881e-06 | 0.019621 | 0.019622 | 0.019622 | 0.9873 | -0.089205 | 0.98697 | -0.091529 | 7.2672
43 | -0.0091879 | -0.0023027 | 0.0091883 | 0.0023028 | 4.0548e-07 | 1.127e-07 | 0.013854 | 0.013854 | 0.013854 | 0.98684 | -0.092429 | 0.98689 | -0.09211 | 5.1311
44 | 0.0075014 | 0.00188 | -0.0075 | -0.0018797 | 1.3609e-06 | 3.0567e-07 | 0.011311 | 0.011311 | 0.011311 | 0.98684 | -0.092429 | 0.98666 | -0.09374 | 4.1893
45 | -0.011327 | -0.0028388 | 0.011328 | 0.0028391 | 9.1111e-07 | 2.8646e-07 | 0.017079 | 0.017079 | 0.017079 | 0.98689 | -0.09211 | 0.98697 | -0.091529 | 6.3255

## res_trafo
| p_hv_mw | q_hv_mvar | p_lv_mw | q_lv_mvar | pl_mw | ql_mvar | i_hv_ka | i_lv_ka | vm_hv_pu | va_hv_degree | vm_lv_pu | va_lv_degree | loading_percent
0 | 2.5187e-16 | 8.8016e-16 | 0.00079998 | 7.4552e-08 | 0.00079998 | 7.4552e-08 | 2.6429e-17 | 0.0011547 | 0.99998 | 149.9947 | 1 | 0 | 0.31999

## res_ext_grid
| p_mw | q_mvar
0 | 0.16291 | 0.040738

## res_load
| p_mw | q_mvar
0 | 0.0069268 | 0.001736
1 | 0.015357 | 0.0038487
2 | 0.0072868 | 0.0018262
3 | 0.012887 | 0.0032299
4 | 0.0069093 | 0.0017316
5 | 0.0053225 | 0.0013339
6 | 0.017547 | 0.0043978
7 | 0.0031919 | 0.00079996
8 | 0.00355 | 0.00088971
9 | 0.0020477 | 0.00051321
10 | 0.0069603 | 0.0017444
11 | 0.0034 | 0.00085212
12 | 0.017491 | 0.0043837
13 | 0.0067014 | 0.0016795
14 | 0.0046966 | 0.0011771
15 | 0.0059192 | 0.0014835
16 | 0.0021455 | 0.00053772
17 | 0.0036755 | 0.00092117
18 | 0.0018185 | 0.00045577
19 | 0.0044532 | 0.0011161
20 | 0.0019725 | 0.00049435
21 | 0.005937 | 0.001488
22 | 0.001969 | 0.00049348
23 | 0.0016865 | 0.00042268
24 | 0.0021388 | 0.00053603
25 | 0.0075 | 0.0018797
26 | 0.0016865 | 0.00042268

## dtypes
| element | column | dtype
0 | bus | name | object
1 | bus | vn_kv | float64
2 | bus | type | object
3 | bus | zone | object
4 | bus | in_service | bool
5 | load | name | object
6 | load | bus | uint32
7 | load | p_mw | float64
8 | load | q_mvar | float64
9 | load | const_z_percent | float64
10 | load | const_i_percent | float64
11 | load | sn_mva | float64
12 | load | scaling | float64
13 | load | in_service | bool
14 | load | type | object
15 | ext_grid | name | object
16 | ext_grid | bus | uint32
17 | ext_grid | vm_pu | float64
18 | ext_grid | va_degree | float64
19 | ext_grid | slack_weight | float64
20 | ext_grid | in_service | bool
21 | line | name | object
22 | line | std_type | object
23 | line | from_bus | uint32
24 | line | to_bus | uint32
25 | line | length_km | float64
26 | line | r_ohm_per_km | float64
27 | line | x_ohm_per_km | float64
28 | line | c_nf_per_km | float64
29 | line | g_us_per_km | float64
30 | line | max_i_ka | float64
31 | line | df | float64
32 | line | parallel | uint32
33 | line | type | object
34 | line | in_service | bool
35 | trafo | name | object
36 | trafo | std_type | object
37 | trafo | hv_bus | uint32
38 | trafo | lv_bus | uint32
39 | trafo | sn_mva | float64
40 | trafo | vn_hv_kv | float64
41 | trafo | vn_lv_kv | float64
42 | trafo | vk_percent | float64
43 | trafo | vkr_percent | float64
44 | trafo | pfe_kw | float64
45 | trafo | i0_percent | float64
46 | trafo | shift_degree | float64
47 | trafo | tap_side | object
48 | trafo | tap_neutral | int32
49 | trafo | tap_min | int32
50 | trafo | tap_max | int32
51 | trafo | tap_step_percent | float64
52 | trafo | tap_step_degree | float64
53 | trafo | tap_pos | int32
54 | trafo | tap_phase_shifter | bool
55 | trafo | parallel | uint32
56 | trafo | df | float64
57 | trafo | in_service | bool
58 | line_geodata | coords | object
59 | bus_geodata | x | float64
60 | bus_geodata | y | float64
61 | bus_geodata | coords | object
62 | res_bus | vm_pu | float64
63 | res_bus | va_degree | float64
64 | res_bus | p_mw | float64
65 | res_bus | q_mvar | float64
66 | res_line | p_from_mw | float64
67 | res_line | q_from_mvar | float64
68 | res_line | p_to_mw | float64
69 | res_line | q_to_mvar | float64
70 | res_line | pl_mw | float64
71 | res_line | ql_mvar | float64
72 | res_line | i_from_ka | float64
73 | res_line | i_to_ka | float64
74 | res_line | i_ka | float64
75 | res_line | vm_from_pu | float64
76 | res_line | va_from_degree | float64
77 | res_line | vm_to_pu | float64
78 | res_line | va_to_degree | float64
79 | res_line | loading_percent | float64
80 | res_trafo | p_hv_mw | float64
81 | res_trafo | q_hv_mvar | float64
82 | res_trafo | p_lv_mw | float64
83 | res_trafo | q_lv_mvar | float64
84 | res_trafo | pl_mw | float64
85 | res_trafo | ql_mvar | float64
86 | res_trafo | i_hv_ka | float64
87 | res_trafo | i_lv_ka | float64
88 | res_trafo | vm_hv_pu | float64
89 | res_trafo | va_hv_degree | float64
90 | res_trafo | vm_lv_pu | float64
91 | res_trafo | va_lv_degree | float64
92 | res_trafo | loading_percent | float64
93 | res_ext_grid | p_mw | float64
94 | res_ext_grid | q_mvar | float64
95 | res_load | p_mw | float64
96 | res_load | q_mvar | float64

## parameters
| version | format_version | converged | OPF_converged | name | f_hz | sn_mva
0 | 2.14.6 | 2.14.0 | TRUE | FALSE |  | 50 | 1