## bus
| name | vn_kv | type | zone | in_service
0 | bus_LV_1031-36_0_3_node_0 | 0.4 | n |  | TRUE
1 | bus_LV_1031-36_0_3_node_1 | 0.4 | n |  | TRUE
2 | bus_LV_1031-36_0_3_node_2 | 0.4 | n |  | TRUE
3 | bus_LV_1031-36_0_3_node_3 | 0.4 | n |  | TRUE
4 | bus_LV_1031-36_0_3_node_4 | 0.4 | n |  | TRUE
5 | bus_LV_1031-36_0_3_node_8 | 0.4 | n |  | TRUE
6 | bus_LV_1031-36_0_3_node_5 | 0.4 | n |  | TRUE
7 | bus_LV_1031-36_0_3_node_34 | 0.4 | n |  | TRUE
8 | bus_LV_1031-36_0_3_node_6 | 0.4 | n |  | TRUE
9 | bus_LV_1031-36_0_3_node_7 | 0.4 | n |  | TRUE
10 | bus_LV_1031-36_0_3_node_17 | 0.4 | n |  | TRUE
11 | bus_LV_1031-36_0_3_node_9 | 0.4 | n |  | TRUE
12 | bus_LV_1031-36_0_3_node_10 | 0.4 | n |  | TRUE
13 | bus_LV_1031-36_0_3_node_11 | 0.4 | n |  | TRUE
14 | bus_LV_1031-36_0_3_node_12 | 0.4 | n |  | TRUE
15 | bus_LV_1031-36_0_3_node_13 | 0.4 | n |  | TRUE
16 | bus_LV_1031-36_0_3_node_69 | 0.4 | n |  | TRUE
17 | bus_LV_1031-36_0_3_node_15 | 0.4 | n |  | TRUE
18 | bus_LV_1031-36_0_3_node_59 | 0.4 | n |  | TRUE
19 | bus_LV_1031-36_0_3_node_14 | 0.4 | n |  | TRUE
20 | bus_LV_1031-36_0_3_node_16 | 0.4 | n |  | TRUE
21 | bus_LV_1031-36_0_3_node_18 | 0.4 | n |  | TRUE
22 | bus_LV_1031-36_0_3_node_19 | 0.4 | n |  | TRUE
23 | bus_LV_1031-36_0_3_node_20 | 0.4 | n |  | TRUE
24 | bus_LV_1031-36_0_3_node_21 | 0.4 | n |  | TRUE
25 | bus_LV_1031-36_0_3_node_40 | 0.4 | n |  | TRUE
26 | bus_LV_1031-36_0_3_node_63 | 0.4 | n |  | TRUE
27 | bus_LV_1031-36_0_3_node_50 | 0.4 | n |  | TRUE
28 | bus_LV_1031-36_0_3_node_25 | 0.4 | n |  | TRUE
29 | bus_LV_1031-36_0_3_node_55 | 0.4 | n |  | TRUE
30 | bus_LV_1031-36_0_3_node_62 | 0.4 | n |  | TRUE
31 | bus_LV_1031-36_0_3_node_39 | 0.4 | n |  | TRUE
32 | bus_LV_1031-36_0_3_node_24 | 0.4 | n |  | TRUE
33 | bus_LV_1031-36_0_3_node_22 | 0.4 | n |  | TRUE
34 | bus_LV_1031-36_0_3_node_23 | 0.4 | n |  | TRUE
35 | bus_LV_1031-36_0_3_node_26 | 0.4 | n |  | TRUE
36 | bus_LV_1031-36_0_3_node_27 | 0.4 | n |  | TRUE
37 | bus_LV_1031-36_0_3_node_28 | 0.4 | n |  | TRUE
38 | bus_LV_1031-36_0_3_node_29 | 0.4 | n |  | TRUE
39 | bus_LV_1031-36_0_3_node_57 | 0.4 | n |  | TRUE
40 | bus_LV_1031-36_0_3_node_32 | 0.4 | n |  | TRUE
41 | bus_LV_1031-36_0_3_node_31 | 0.4 | n |  | TRUE
42 | bus_LV_1031-36_0_3_node_33 | 0.4 | n |  | TRUE
43 | bus_LV_1031-36_0_3_node_43 | 0.4 | n |  | TRUE
44 | bus_LV_1031-36_0_3_node_42 | 0.4 | n |  | TRUE
45 | bus_LV_1031-36_0_3_node_35 | 0.4 | n |  | TRUE
46 | bus_LV_1031-36_0_3_node_36 | 0.4 | n |  | TRUE
47 | bus_LV_1031-36_0_3_node_37 | 0.4 | n |  | TRUE
48 | bus_LV_1031-36_0_3_node_38 | 0.4 | n |  | TRUE
49 | bus_LV_1031-36_0_3_node_51 | 0.4 | n |  | TRUE
50 | bus_LV_1031-36_0_3_node_52 | 0.4 | n |  | TRUE
51 | bus_LV_1031-36_0_3_node_44 | 0.4 | n |  | TRUE
52 | bus_LV_1031-36_0_3_node_45 | 0.4 | n |  | TRUE
53 | bus_LV_1031-36_0_3_node_67 | 0.4 | n |  | TRUE
54 | bus_LV_1031-36_0_3_node_68 | 0.4 | n |  | TRUE
55 | bus_LV_1031-36_0_3_node_46 | 0.4 | n |  | TRUE
56 | bus_LV_1031-36_0_3_node_47 | 0.4 | n |  | TRUE
57 | bus_LV_1031-36_0_3_node_48 | 0.4 | n |  | TRUE
58 | bus_LV_1031-36_0_3_node_49 | 0.4 | n |  | TRUE
59 | bus_LV_1031-36_0_3_node_71 | 0.4 | n |  | TRUE
60 | bus_LV_1031-36_0_3_node_54 | 0.4 | n |  | TRUE
61 | bus_LV_1031-36_0_3_node_64 | 0.4 | n |  | TRUE
62 | bus_LV_1031-36_0_3_node_53 | 0.4 | n |  | TRUE
63 | bus_LV_1031-36_0_3_node_65 | 0.4 | n |  | TRUE
64 | bus_LV_1031-36_0_3_node_60 | 0.4 | n |  | TRUE
65 | bus_LV_1031-36_0_3_node_66 | 0.4 | n |  | TRUE
66 | bus_LV_1031-36_0_3_node_70 | 0.4 | n |  | TRUE
67 | bus_MV_353_1_node_111 | 20 | n |  | TRUE

## load
| name | bus | p_mw | q_mvar | const_z_percent | const_i_percent | sn_mva | scaling | in_service | type
0 | LV_1031-36_0_3_load_0 | 0 | 0.0022941 | 0.00057495 | 0 | 0 |  | 1 | TRUE | wye
1 | LV_1031-36_0_3_load_1 | 1 | 0.0028682 | 0.00071885 | 0 | 0 |  | 1 | TRUE | wye
2 | LV_1031-36_0_3_load_2 | 2 | 0.0059158 | 0.0014826 | 0 | 0 |  | 1 | TRUE | wye
3 | LV_1031-36_0_3_load_3 | 3 | 0.0056942 | 0.0014271 | 0 | 0 |  | 1 | TRUE | wye
4 | LV_1031-36_0_3_load_4 | 4 | 0.0058632 | 0.0014695 | 0 | 0 |  | 1 | TRUE | wye
5 | LV_1031-36_0_3_load_8 | 5 | 0.0019409 | 0.00048643 | 0 | 0 |  | 1 | TRUE | wye
6 | LV_1031-36_0_3_load_5 | 6 | 0.0024727 | 0.00061972 | 0 | 0 |  | 1 | TRUE | wye
7 | LV_1031-36_0_3_load_34 | 7 | 0.0017555 | 0.00043998 | 0 | 0 |  | 1 | TRUE | wye
8 | LV_1031-36_0_3_load_6 | 8 | 0.014484 | 0.0036301 | 0 | 0 |  | 1 | TRUE | wye
9 | LV_1031-36_0_3_load_7 | 9 | 0.006368 | 0.001596 | 0 | 0 |  | 1 | TRUE | wye
10 | LV_1031-36_0_3_load_9 | 11 | 0.0038774 | 0.00097176 | 0 | 0 |  | 1 | TRUE | wye
11 | LV_1031-36_0_3_load_10 | 12 | 0.001481 | 0.00037117 | 0 | 0 |  | 1 | TRUE | wye
12 | LV_1031-36_0_3_load_12 | 14 | 0.0013509 | 0.00033856 | 0 | 0 |  | 1 | TRUE | wye
13 | LV_1031-36_0_3_load_69 | 16 | 0.0089626 | 0.0022462 | 0 | 0 |  | 1 | TRUE | wye
14 | LV_1031-36_0_3_load_14 | 19 | 0.0058706 | 0.0014713 | 0 | 0 |  | 1 | TRUE | wye
15 | LV_1031-36_0_3_load_18 | 21 | 0.0050887 | 0.0012754 | 0 | 0 |  | 1 | TRUE | wye
16 | LV_1031-36_0_3_load_21 | 24 | 0.0022543 | 0.00056499 | 0 | 0 |  | 1 | TRUE | wye
17 | LV_1031-36_0_3_load_40 | 25 | 0.0076226 | 0.0019104 | 0 | 0 |  | 1 | TRUE | wye
18 | LV_1031-36_0_3_load_63 | 26 | 0.0013583 | 0.00034042 | 0 | 0 |  | 1 | TRUE | wye
19 | LV_1031-36_0_3_load_50 | 27 | 0.01478 | 0.0037042 | 0 | 0 |  | 1 | TRUE | wye
20 | LV_1031-36_0_3_load_25 | 28 | 0.0018601 | 0.00046619 | 0 | 0 |  | 1 | TRUE | wye
21 | LV_1031-36_0_3_load_55 | 29 | 0.0019029 | 0.00047692 | 0 | 0 |  | 1 | TRUE | wye
22 | LV_1031-36_0_3_load_39 | 31 | 0.001885 | 0.00047242 | 0 | 0 |  | 1 | TRUE | wye
23 | LV_1031-36_0_3_load_24 | 32 | 0.0018586 | 0.00046582 | 0 | 0 |  | 1 | TRUE | wye
24 | LV_1031-36_0_3_load_22 | 33 | 0.0019706 | 0.00049388 | 0 | 0 |  | 1 | TRUE | wye
25 | LV_1031-36_0_3_load_23 | 34 | 0.0019706 | 0.00049388 | 0 | 0 |  | 1 | TRUE | wye
26 | LV_1031-36_0_3_load_26 | 35 | 0.0029825 | 0.00074748 | 0 | 0 |  | 1 | TRUE | wye
27 | LV_1031-36_0_3_load_27 | 36 | 0.0026711 | 0.00066944 | 0 | 0 |  | 1 | TRUE | wye
28 | LV_1031-36_0_3_load_28 | 37 | 0.0033497 | 0.00083952 | 0 | 0 |  | 1 | TRUE | wye
29 | LV_1031-36_0_3_load_29 | 38 | 0.0062972 | 0.0015782 | 0 | 0 |  | 1 | TRUE | wye
30 | LV_1031-36_0_3_load_57 | 39 | 0.0035011 | 0.00087747 | 0 | 0 |  | 1 | TRUE | wye
31 | LV_1031-36_0_3_load_32 | 40 | 0.0017707 | 0.00044378 | 0 | 0 |  | 1 | TRUE | wye
32 | LV_1031-36_0_3_load_31 | 41 | 0.0018448 | 0.00046234 | 0 | 0 |  | 1 | TRUE | wye
33 | LV_1031-36_0_3_load_33 | 42 | 0.0024034 | 0.00060234 | 0 | 0 |  | 1 | TRUE | wye
34 | LV_1031-36_0_3_load_43 | 43 | 0.0021399 | 0.00053632 | 0 | 0 |  | 1 | TRUE | wye
35 | LV_1031-36_0_3_load_42 | 44 | 0.0023348 | 0.00058516 | 0 | 0 |  | 1 | TRUE | wye
36 | LV_1031-36_0_3_load_35 | 45 | 0.013853 | 0.0034718 | 0 | 0 |  | 1 | TRUE | wye
37 | LV_1031-36_0_3_load_36 | 46 | 0.0040952 | 0.0010264 | 0 | 0 |  | 1 | TRUE | wye
38 | LV_1031-36_0_3_load_37 | 47 | 0.0039121 | 0.00098046 | 0 | 0 |  | 1 | TRUE | wye
39 | LV_1031-36_0_3_load_52 | 50 | 0.0016424 | 0.00041164 | 0 | 0 |  | 1 | TRUE | wye
40 | LV_1031-36_0_3_load_44 | 51 | 0.0042944 | 0.0010763 | 0 | 0 |  | 1 | TRUE | wye
41 | LV_1031-36_0_3_load_45 | 52 | 0.0025701 | 0.00064413 | 0 | 0 |  | 1 | TRUE | wye
42 | LV_1031-36_0_3_load_67 | 53 | 0.0025695 | 0.00064397 | 0 | 0 |  | 1 | TRUE | wye
43 | LV_1031-36_0_3_load_68 | 54 | 0.0065475 | 0.001641 | 0 | 0 |  | 1 | TRUE | wye
44 | LV_1031-36_0_3_load_46 | 55 | 0.0016645 | 0.00041716 | 0 | 0 |  | 1 | TRUE | wye
45 | LV_1031-36_0_3_load_47 | 56 | 0.0017102 | 0.0004286 | 0 | 0 |  | 1 | TRUE | wye
46 | LV_1031-36_0_3_load_48 | 57 | 0.0031603 | 0.00079205 | 0 | 0 |  | 1 | TRUE | wye
47 | LV_1031-36_0_3_load_49 | 58 | 0.0017092 | 0.00042837 | 0 | 0 |  | 1 | TRUE | wye
48 | LV_1031-36_0_3_load_71 | 59 | 0.0015549 | 0.00038969 | 0 | 0 |  | 1 | TRUE | wye
49 | LV_1031-36_0_3_load_64 | 61 | 0.0015919 | 0.00039896 | 0 | 0 |  | 1 | TRUE | wye
50 | LV_1031-36_0_3_load_53 | 62 | 0.0016645 | 0.00041716 | 0 | 0 |  | 1 | TRUE | wye
51 | LV_1031-36_0_3_load_65 | 63 | 0.0016428 | 0.00041174 | 0 | 0 |  | 1 | TRUE | wye
52 | LV_1031-36_0_3_load_60 | 64 | 0.0046318 | 0.0011608 | 0 | 0 |  | 1 | TRUE | wye
53 | LV_1031-36_0_3_load_66 | 65 | 0.0015919 | 0.00039896 | 0 | 0 |  | 1 | TRUE | wye
54 | LV_1031-36_0_3_load_70 | 66 | 0.012113 | 0.0030357 | 0 | 0 |  | 1 | TRUE | wye

## ext_grid
| name | bus | vm_pu | va_degree | slack_weight | in_service
0 |  | 1 | 1 | 0 | 1 | TRUE

## line
| name | std_type | from_bus | to_bus | length_km | r_ohm_per_km | x_ohm_per_km | c_nf_per_km | g_us_per_km | max_i_ka | df | parallel | type | in_service
0 | LV_1031-36_0_3_line_0 | NAYY 4x150 SE | 0 | 1 | 0.030729 | 0.208 | 0.08 | 261 | 0 | 0.27 | 1 | 1 | cs | TRUE
1 | LV_1031-36_0_3_line_1 | NAYY 4x150 SE | 0 | 2 | 0.00833 | 0.208 | 0.08 | 261 | 0 | 0.27 | 1 | 1 | cs | TRUE
2 | LV_1031-36_0_3_line_2 | NAYY 4x150 SE | 1 | 3 | 0.0067702 | 0.208 | 0.08 | 261 | 0 | 0.27 | 1 | 2 | cs | TRUE
3 | LV_1031-36_0_3_line_3 | NAYY 4x150 SE | 2 | 4 | 0.010907 | 0.208 | 0.08 | 261 | 0 | 0.27 | 1 | 1 | cs | TRUE
4 | LV_1031-36_0_3_line_4 | NAYY 4x150 SE | 3 | 5 | 0.025938 | 0.208 | 0.08 | 261 | 0 | 0.27 | 1 | 2 | cs | TRUE
5 | LV_1031-36_0_3_line_5 | NAYY 4x150 SE | 4 | 6 | 0.02943 | 0.208 | 0.08 | 261 | 0 | 0.27 | 1 | 1 | cs | TRUE
6 | LV_1031-36_0_3_line_6 | NAYY 4x150 SE | 5 | 7 | 0.016184 | 0.208 | 0.08 | 261 | 0 | 0.27 | 1 | 2 | cs | TRUE
7 | LV_1031-36_0_3_line_7 | NAYY 4x150 SE | 6 | 8 | 0.0027269 | 0.208 | 0.08 | 261 | 0 | 0.27 | 1 | 1 | cs | TRUE
8 | LV_1031-36_0_3_line_8 | NAYY 4x150 SE | 7 | 10 | 0.0019786 | 0.208 | 0.08 | 261 | 0 | 0.27 | 1 | 2 | cs | TRUE
9 | LV_1031-36_0_3_line_9 | NAYY 4x150 SE | 8 | 9 | 0.028543 | 0.208 | 0.08 | 261 | 0 | 0.27 | 1 | 1 | cs | TRUE
10 | LV_1031-36_0_3_line_10 | NAYY 4x150 SE | 10 | 17 | 0.016589 | 0.208 | 0.08 | 261 | 0 | 0.27 | 1 | 2 | cs | TRUE
11 | LV_1031-36_0_3_line_11 | NAYY 4x150 SE | 10 | 14 | 0.019209 | 0.208 | 0.08 | 261 | 0 | 0.27 | 1 | 1 | cs | TRUE
12 | LV_1031-36_0_3_line_12 | NAYY 4x150 SE | 11 | 12 | 0.0049036 | 0.208 | 0.08 | 261 | 0 | 0.27 | 1 | 1 | cs | TRUE
13 | LV_1031-36_0_3_line_13 | NAYY 4x150 SE | 11 | 13 | 0.008891 | 0.208 | 0.08 | 261 | 0 | 0.27 | 1 | 1 | cs | TRUE
14 | LV_1031-36_0_3_line_14 | NAYY 4x150 SE | 12 | 14 | 0.011339 | 0.208 | 0.08 | 261 | 0 | 0.27 | 1 | 1 | cs | TRUE
15 | LV_1031-36_0_3_line_15 | NAYY 4x150 SE | 13 | 15 | 0.044523 | 0.208 | 0.08 | 261 | 0 | 0.27 | 1 | 1 | cs | TRUE
16 | LV_1031-36_0_3_line_16 | NAYY 4x150 SE | 15 | 16 | 0.034115 | 0.208 | 0.08 | 261 | 0 | 0.27 | 1 | 1 | cs | TRUE
17 | LV_1031-36_0_3_line_17 | NAYY 4x150 SE | 16 | 18 | 0.02436 | 0.208 | 0.08 | 261 | 0 | 0.27 | 1 | 1 | cs | TRUE
18 | LV_1031-36_0_3_line_18 | NAYY 4x150 SE | 17 | 21 | 0.031271 | 0.208 | 0.08 | 261 | 0 | 0.27 | 1 | 1 | cs | TRUE
19 | LV_1031-36_0_3_line_19 | NAYY 4x150 SE | 17 | 19 | 0.024107 | 0.208 | 0.08 | 261 | 0 | 0.27 | 1 | 2 | cs | TRUE
20 | LV_1031-36_0_3_line_20 | NAYY 4x150 SE | 18 | 54 | 0.019953 | 0.208 | 0.08 | 261 | 0 | 0.27 | 1 | 1 | cs | TRUE
21 | LV_1031-36_0_3_line_21 | NAYY 4x150 SE | 19 | 20 | 0.029357 | 0.208 | 0.08 | 261 | 0 | 0.27 | 1 | 1 | cs | TRUE
22 | LV_1031-36_0_3_line_22 | NAYY 4x150 SE | 20 | 22 | 0.009291 | 0.208 | 0.08 | 261 | 0 | 0.27 | 1 | 1 | cs | TRUE
23 | LV_1031-36_0_3_line_23 | NAYY 4x150 SE | 20 | 23 | 0.034842 | 0.208 | 0.08 | 261 | 0 | 0.27 | 1 | 1 | cs | TRUE
24 | LV_1031-36_0_3_line_24 | NAYY 4x150 SE | 20 | 24 | 0.0096744 | 0.208 | 0.08 | 261 | 0 | 0.27 | 1 | 1 | cs | TRUE
25 | LV_1031-36_0_3_line_25 | NAYY 4x150 SE | 21 | 25 | 0.028806 | 0.208 | 0.08 | 261 | 0 | 0.27 | 1 | 1 | cs | TRUE
26 | LV_1031-36_0_3_line_26 | NAYY 4x150 SE | 22 | 26 | 0.015097 | 0.208 | 0.08 | 261 | 0 | 0.27 | 1 | 1 | cs | TRUE
27 | LV_1031-36_0_3_line_27 | NAYY 4x150 SE | 23 | 27 | 0.0073124 | 0.208 | 0.08 | 261 | 0 | 0.27 | 1 | 1 | cs | TRUE
28 | LV_1031-36_0_3_line_28 | NAYY 4x150 SE | 23 | 28 | 0.021261 | 0.208 | 0.08 | 261 | 0 | 0.27 | 1 | 1 | cs | TRUE
29 | LV_1031-36_0_3_line_29 | NAYY 4x150 SE | 24 | 29 | 0.028957 | 0.208 | 0.08 | 261 | 0 | 0.27 | 1 | 1 | cs | TRUE
30 | LV_1031-36_0_3_line_30 | NAYY 4x150 SE | 26 | 30 | 0.001895 | 0.208 | 0.08 | 261 | 0 | 0.27 | 1 | 1 | cs | TRUE
31 | LV_1031-36_0_3_line_31 | NAYY 4x150 SE | 27 | 31 | 0.011664 | 0.208 | 0.08 | 261 | 0 | 0.27 | 1 | 1 | cs | TRUE
32 | LV_1031-36_0_3_line_32 | NAYY 4x150 SE | 28 | 32 | 0.0089535 | 0.208 | 0.08 | 261 | 0 | 0.27 | 1 | 1 | cs | TRUE
33 | LV_1031-36_0_3_line_33 | NAYY 4x150 SE | 30 | 64 | 0.022739 | 0.208 | 0.08 | 261 | 0 | 0.27 | 1 | 1 | cs | TRUE
34 | LV_1031-36_0_3_line_34 | NAYY 4x150 SE | 31 | 47 | 0.041162 | 0.208 | 0.08 | 261 | 0 | 0.27 | 1 | 1 | cs | TRUE
35 | LV_1031-36_0_3_line_35 | NAYY 4x150 SE | 32 | 33 | 0.017109 | 0.208 | 0.08 | 261 | 0 | 0.27 | 1 | 1 | cs | TRUE
36 | LV_1031-36_0_3_line_36 | NAYY 4x150 SE | 33 | 34 | 0.008875 | 0.208 | 0.08 | 261 | 0 | 0.27 | 1 | 1 | cs | TRUE
37 | LV_1031-36_0_3_line_37 | NAYY 4x150 SE | 35 | 36 | 0.027119 | 0.208 | 0.08 | 261 | 0 | 0.27 | 1 | 1 | cs | TRUE
38 | LV_1031-36_0_3_line_38 | NAYY 4x150 SE | 35 | 37 | 0.027893 | 0.208 | 0.08 | 261 | 0 | 0.27 | 1 | 1 | cs | TRUE
39 | LV_1031-36_0_3_line_39 | NAYY 4x150 SE | 36 | 38 | 0.013156 | 0.208 | 0.08 | 261 | 0 | 0.27 | 1 | 1 | cs | TRUE
40 | LV_1031-36_0_3_line_40 | NAYY 4x150 SE | 38 | 39 | 0.011883 | 0.208 | 0.08 | 261 | 0 | 0.27 | 1 | 1 | cs | TRUE
41 | LV_1031-36_0_3_line_41 | NAYY 4x150 SE | 38 | 40 | 0.021977 | 0.208 | 0.08 | 261 | 0 | 0.27 | 1 | 1 | cs | TRUE
42 | LV_1031-36_0_3_line_42 | NAYY 4x150 SE | 40 | 42 | 0.02711 | 0.208 | 0.08 | 261 | 0 | 0.27 | 1 | 1 | cs | TRUE
43 | LV_1031-36_0_3_line_43 | NAYY 4x150 SE | 40 | 41 | 0.00011995 | 0.208 | 0.08 | 261 | 0 | 0.27 | 1 | 1 | cs | TRUE
44 | LV_1031-36_0_3_line_44 | NAYY 4x150 SE | 42 | 43 | 0.025376 | 0.208 | 0.08 | 261 | 0 | 0.27 | 1 | 1 | cs | TRUE
45 | LV_1031-36_0_3_line_45 | NAYY 4x150 SE | 43 | 44 | 0.0005411 | 0.208 | 0.08 | 261 | 0 | 0.27 | 1 | 1 | cs | TRUE
46 | LV_1031-36_0_3_line_46 | NAYY 4x150 SE | 44 | 51 | 0.01703 | 0.208 | 0.08 | 261 | 0 | 0.27 | 1 | 1 | cs | TRUE
47 | LV_1031-36_0_3_line_47 | NAYY 4x150 SE | 45 | 46 | 0.010928 | 0.208 | 0.08 | 261 | 0 | 0.27 | 1 | 1 | cs | TRUE
48 | LV_1031-36_0_3_line_48 | NAYY 4x150 SE | 45 | 47 | 0.0168 | 0.208 | 0.08 | 261 | 0 | 0.27 | 1 | 1 | cs | TRUE
49 | LV_1031-36_0_3_line_49 | NAYY 4x150 SE | 46 | 48 | 0.028552 | 0.208 | 0.08 | 261 | 0 | 0.27 | 1 | 1 | cs | TRUE
50 | LV_1031-36_0_3_line_50 | NAYY 4x150 SE | 48 | 49 | 0.032594 | 0.208 | 0.08 | 261 | 0 | 0.27 | 1 | 1 | cs | TRUE
51 | LV_1031-36_0_3_line_51 | NAYY 4x150 SE | 49 | 50 | 0.030098 | 0.208 | 0.08 | 261 | 0 | 0.27 | 1 | 1 | cs | TRUE
52 | LV_1031-36_0_3_line_52 | NAYY 4x150 SE | 50 | 62 | 0.0012918 | 0.208 | 0.08 | 261 | 0 | 0.27 | 1 | 1 | cs | TRUE
53 | LV_1031-36_0_3_line_53 | NAYY 4x150 SE | 51 | 52 | 0.011261 | 0.208 | 0.08 | 261 | 0 | 0.27 | 1 | 1 | cs | TRUE
54 | LV_1031-36_0_3_line_54 | NAYY 4x150 SE | 52 | 53 | 4.5039e-05 | 0.208 | 0.08 | 261 | 0 | 0.27 | 1 | 1 | cs | TRUE
55 | LV_1031-36_0_3_line_55 | NAYY 4x150 SE | 53 | 54 | 0.015617 | 0.208 | 0.08 | 261 | 0 | 0.27 | 1 | 1 | cs | TRUE
56 | LV_1031-36_0_3_line_56 | NAYY 4x150 SE | 55 | 56 | 0.00072231 | 0.208 | 0.08 | 261 | 0 | 0.27 | 1 | 1 | cs | TRUE
57 | LV_1031-36_0_3_line_57 | NAYY 4x150 SE | 55 | 57 | 0.0019116 | 0.208 | 0.08 | 261 | 0 | 0.27 | 1 | 1 | cs | TRUE
58 | LV_1031-36_0_3_line_58 | NAYY 4x150 SE | 56 | 58 | 0.0076278 | 0.208 | 0.08 | 261 | 0 | 0.27 | 1 | 1 | cs | TRUE
59 | LV_1031-36_0_3_line_59 | NAYY 4x150 SE | 57 | 59 | 0.035308 | 0.208 | 0.08 | 261 | 0 | 0.27 | 1 | 1 | cs | TRUE
60 | LV_1031-36_0_3_line_60 | NAYY 4x150 SE | 58 | 60 | 0.0092916 | 0.208 | 0.08 | 261 | 0 | 0.27 | 1 | 1 | cs | TRUE
61 | LV_1031-36_0_3_line_61 | NAYY 4x150 SE | 60 | 61 | 0.011073 | 0.208 | 0.08 | 261 | 0 | 0.27 | 1 | 1 | cs | TRUE
62 | LV_1031-36_0_3_line_62 | NAYY 4x150 SE | 60 | 62 | 0.012581 | 0.208 | 0.08 | 261 | 0 | 0.27 | 1 | 1 | cs | TRUE
63 | LV_1031-36_0_3_line_63 | NAYY 4x150 SE | 61 | 63 | 0.0071012 | 0.208 | 0.08 | 261 | 0 | 0.27 | 1 | 1 | cs | TRUE
64 | LV_1031-36_0_3_line_64 | NAYY 4x150 SE | 63 | 65 | 0.00014626 | 0.208 | 0.08 | 261 | 0 | 0.27 | 1 | 1 | cs | TRUE
65 | LV_1031-36_0_3_line_65 | NAYY 4x150 SE | 65 | 66 | 0.0056892 | 0.208 | 0.08 | 261 | 0 | 0.27 | 1 | 1 | cs | TRUE

## trafo
| name | std_type | hv_bus | lv_bus | sn_mva | vn_hv_kv | vn_lv_kv | vk_percent | vkr_percent | pfe_kw | i0_percent | shift_degree | tap_side | tap_neutral | tap_min | tap_max | tap_step_percent | tap_step_degree | tap_pos | tap_phase_shifter | parallel | df | in_service
0 | LV_1031-36_0_3_trafo_1 | 0.25 MVA 20/0.4 kV | 67 | 1 | 0.25 | 20 | 0.4 | 6 | 1.44 | 0.8 | 0.32 | 150 | hv | 0 | -2 | 2 | 2.5 | 0 | 0 | FALSE | 1 | 1 | TRUE

## line_geodata
| x0 | y0 | x1 | y1 | x2 | y2 | x3 | y3 | x4 | y4 | x5 | y5
0 | 2665092.3128 | 1224171.5629 | 2665121.8255 | 1224163.0041
1 | 2665092.3128 | 1224171.5629 | 2665084.3124 | 1224173.883
2 | 2665128.3278 | 1224161.1184 | 2665121.8255 | 1224163.0041
3 | 2665073.8369 | 1224176.9209 | 2665084.3124 | 1224173.883
4 | 2665153.2389 | 1224153.8923 | 2665132.9369 | 1224159.7818 | 2665128.3278 | 1224161.1184
5 | 2665045.5713 | 1224185.118 | 2665073.8369 | 1224176.9209
6 | 2665153.2389 | 1224153.8923 | 2665168.7819 | 1224149.3834
7 | 2665045.5713 | 1224185.118 | 2665044.4165 | 1224185.4529 | 2665042.9567 | 1224185.8923
8 | 2665170.6821 | 1224148.8322 | 2665168.7819 | 1224149.3834
9 | 2665015.6249 | 1224194.1182 | 2665042.9567 | 1224185.8923
10 | 2665170.6821 | 1224148.8322 | 2665178.2193 | 1224146.7578 | 2665186.7223 | 1224144.4272
11 | 2665170.6821 | 1224148.8322 | 2665174.6777 | 1224159.2604 | 2665181.4414 | 1224163.6105
12 | 2665190.9781 | 1224169.744 | 2665192.4402 | 1224170.6844 | 2665195.245 | 1224172.1512
13 | 2665203.1236 | 1224176.2716 | 2665195.245 | 1224172.1512
14 | 2665181.4414 | 1224163.6105 | 2665190.9781 | 1224169.744
15 | 2665239.8723 | 1224200.2005 | 2665234.1636 | 1224192.4997 | 2665203.1236 | 1224176.2716
16 | 2665239.8723 | 1224200.2005 | 2665225.449 | 1224220.3666 | 2665221.3982 | 1224223.9801 | 2665217.9377 | 1224225.7641
17 | 2665201.6237 | 1224243.2648 | 2665206.9031 | 1224235.4843 | 2665213.1624 | 1224228.2259 | 2665217.9377 | 1224225.7641
18 | 2665186.7223 | 1224144.4272 | 2665216.725 | 1224135.6102
19 | 2665186.7223 | 1224144.4272 | 2665184.1769 | 1224136.5943 | 2665178.983 | 1224121.5973
20 | 2665201.6237 | 1224243.2648 | 2665182.5932 | 1224237.2666
21 | 2665171.8971 | 1224093.2765 | 2665172.3856 | 1224100.6088 | 2665175.7314 | 1224112.2084 | 2665178.983 | 1224121.5973
22 | 2665171.8971 | 1224093.2765 | 2665181.1384 | 1224092.088
23 | 2665151.4115 | 1224066.6798 | 2665151.182 | 1224071.0245 | 2665167.8863 | 1224090.4642 | 2665171.8971 | 1224093.2765
24 | 2665171.8971 | 1224093.2765 | 2665174.0522 | 1224089.6756 | 2665177.7308 | 1224088.2038 | 2665179.2326 | 1224087.9983
25 | 2665216.725 | 1224135.6102 | 2665220.4603 | 1224134.5124 | 2665244.4131 | 1224127.6647
26 | 2665181.1384 | 1224092.088 | 2665196.1219 | 1224090.237
27 | 2665151.4115 | 1224066.6798 | 2665144.6555 | 1224063.8819
28 | 2665151.4115 | 1224066.6798 | 2665154.041 | 1224063.3731 | 2665169.9694 | 1224057.3294
29 | 2665179.2326 | 1224087.9983 | 2665207.9221 | 1224084.0716
30 | 2665198.0026 | 1224090.0047 | 2665196.1219 | 1224090.237
31 | 2665136.7132 | 1224055.3402 | 2665144.6555 | 1224063.8819
32 | 2665169.9694 | 1224057.3294 | 2665178.3405 | 1224054.1531
33 | 2665198.0026 | 1224090.0047 | 2665220.5629 | 1224087.1591
34 | 2665103.5246 | 1224040.1967 | 2665110.787 | 1224037.8837 | 2665115.9316 | 1224036.8726 | 2665119.8102 | 1224037.9157 | 2665129.0518 | 1224047.1004 | 2665136.7132 | 1224055.3402
35 | 2665178.3405 | 1224054.1531 | 2665194.337 | 1224048.0836
36 | 2665202.6347 | 1224044.9352 | 2665194.337 | 1224048.0836
37 | 2665101.8898 | 1224258.06 | 2665127.7641 | 1224266.1802
38 | 2665154.3775 | 1224274.5323 | 2665127.7641 | 1224266.1802
39 | 2665101.8898 | 1224258.06 | 2665089.3375 | 1224254.1206
40 | 2665089.3375 | 1224254.1206 | 2665078.0001 | 1224250.5626
41 | 2665089.3375 | 1224254.1206 | 2665095.9583 | 1224233.1644
42 | 2665121.7873 | 1224241.3982 | 2665095.9583 | 1224233.1644
43 | 2665095.8441 | 1224233.128 | 2665095.9583 | 1224233.1644
44 | 2665140.1572 | 1224223.8914 | 2665121.7873 | 1224241.3982
45 | 2665140.1572 | 1224223.8914 | 2665140.6732 | 1224224.0541
46 | 2665140.6732 | 1224224.0541 | 2665156.9157 | 1224229.1735
47 | 2665087.3205 | 1224044.5981 | 2665076.4079 | 1224044.0177
48 | 2665087.3205 | 1224044.5981 | 2665087.3205 | 1224044.5981 | 2665097.7597 | 1224042.0328 | 2665103.5246 | 1224040.1967
49 | 2665048.3081 | 1224041.7033 | 2665059.3398 | 1224040.4341 | 2665067.2666 | 1224042.2664 | 2665076.0059 | 1224043.9963 | 2665076.4079 | 1224044.0177
50 | 2665015.8353 | 1224045.4511 | 2665048.3081 | 1224041.7033
51 | 2665015.8353 | 1224045.4511 | 2665019.3912 | 1224075.3381
52 | 2665019.3912 | 1224075.3381 | 2665019.5439 | 1224076.6209
53 | 2665167.6559 | 1224232.5586 | 2665156.9157 | 1224229.1735
54 | 2665167.6559 | 1224232.5586 | 2665167.6989 | 1224232.5722
55 | 2665182.5932 | 1224237.2666 | 2665167.6989 | 1224232.5722
56 | 2665004.2249 | 1224091.0754 | 2665003.5075 | 1224091.1591
57 | 2665001.6087 | 1224091.3808 | 2665003.5075 | 1224091.1591
58 | 2665004.2249 | 1224091.0754 | 2665011.8013 | 1224090.1909
59 | 2665001.6087 | 1224091.3808 | 2664967.2679 | 1224083.1744
60 | 2665021.0302 | 1224089.1136 | 2665011.8013 | 1224090.1909
61 | 2665021.0302 | 1224089.1136 | 2665032.0288 | 1224087.8288
62 | 2665021.0302 | 1224089.1136 | 2665019.5439 | 1224076.6209
63 | 2665032.0288 | 1224087.8288 | 2665039.0821 | 1224087.0048
64 | 2665039.2274 | 1224086.9879 | 2665039.0821 | 1224087.0048
65 | 2665044.8782 | 1224086.3278 | 2665039.2274 | 1224086.9879

## bus_geodata
| x | y | coords
0 | 2665092.3128 | 1224171.5629
1 | 2665121.8255 | 1224163.0041
2 | 2665084.3124 | 1224173.883
3 | 2665128.3278 | 1224161.1184
4 | 2665073.8369 | 1224176.9209
5 | 2665153.2389 | 1224153.8923
6 | 2665045.5713 | 1224185.118
7 | 2665168.7819 | 1224149.3834
8 | 2665042.9567 | 1224185.8923
9 | 2665015.6249 | 1224194.1182
10 | 2665170.6821 | 1224148.8322
11 | 2665195.245 | 1224172.1512
12 | 2665190.9781 | 1224169.744
13 | 2665203.1236 | 1224176.2716
14 | 2665181.4415 | 1224163.6105
15 | 2665239.8723 | 1224200.2005
16 | 2665217.9377 | 1224225.7641
17 | 2665186.7223 | 1224144.4272
18 | 2665201.6237 | 1224243.2648
19 | 2665178.983 | 1224121.5973
20 | 2665171.8971 | 1224093.2765
21 | 2665216.725 | 1224135.6102
22 | 2665181.1384 | 1224092.088
23 | 2665151.4115 | 1224066.6798
24 | 2665179.2326 | 1224087.9983
25 | 2665244.4131 | 1224127.6647
26 | 2665196.1219 | 1224090.237
27 | 2665144.6555 | 1224063.8819
28 | 2665169.9694 | 1224057.3294
29 | 2665207.9221 | 1224084.0716
30 | 2665198.0026 | 1224090.0047
31 | 2665136.7132 | 1224055.3402
32 | 2665178.3405 | 1224054.1531
33 | 2665194.337 | 1224048.0836
34 | 2665202.6347 | 1224044.9352
35 | 2665127.7641 | 1224266.1802
36 | 2665101.8898 | 1224258.06
37 | 2665154.3775 | 1224274.5323
38 | 2665089.3375 | 1224254.1206
39 | 2665078.0001 | 1224250.5626
40 | 2665095.9583 | 1224233.1644
41 | 2665095.8441 | 1224233.128
42 | 2665121.7873 | 1224241.3982
43 | 2665140.1572 | 1224223.8914
44 | 2665140.6732 | 1224224.0541
45 | 2665087.3205 | 1224044.5981
46 | 2665076.4079 | 1224044.0177
47 | 2665103.5246 | 1224040.1967
48 | 2665048.3081 | 1224041.7033
49 | 2665015.8353 | 1224045.4511
50 | 2665019.3912 | 1224075.3381
51 | 2665156.9157 | 1224229.1735
52 | 2665167.6559 | 1224232.5586
53 | 2665167.6989 | 1224232.5722
54 | 2665182.5932 | 1224237.2666
55 | 2665003.5075 | 1224091.1591
56 | 2665004.2249 | 1224091.0754
57 | 2665001.6087 | 1224091.3808
58 | 2665011.8013 | 1224090.1909
59 | 2664967.2679 | 1224083.1744
60 | 2665021.0302 | 1224089.1136
61 | 2665032.0288 | 1224087.8288
62 | 2665019.5439 | 1224076.6209
63 | 2665039.0821 | 1224087.0048
64 | 2665220.5629 | 1224087.1591
65 | 2665039.2274 | 1224086.9879
66 | 2665044.8782 | 1224086.3278
67 | 2665170.6821 | 1224148.8322

## line_std_types
| c_nf_per_km | r_ohm_per_km | x_ohm_per_km | max_i_ka | type | q_mm2 | alpha | voltage_rating
NAYY 4x50 SE | 210 | 0.642 | 0.083 | 0.142 | cs | 50 | 0.00403 | LV
NAYY 4x120 SE | 264 | 0.225 | 0.08 | 0.242 | cs | 120 | 0.00403 | LV
NAYY 4x150 SE | 261 | 0.208 | 0.08 | 0.27 | cs | 150 | 0.00403 | LV
NA2XS2Y 1x95 RM/25 12/20 kV | 216 | 0.313 | 0.132 | 0.252 | cs | 95 | 0.00403 | MV
NA2XS2Y 1x185 RM/25 12/20 kV | 273 | 0.161 | 0.117 | 0.362 | cs | 185 | 0.00403 | MV
NA2XS2Y 1x240 RM/25 12/20 kV | 304 | 0.122 | 0.112 | 0.421 | cs | 240 | 0.00403 | MV
NA2XS2Y 1x95 RM/25 6/10 kV | 315 | 0.313 | 0.123 | 0.249 | cs | 95 | 0.00403 | MV
NA2XS2Y 1x185 RM/25 6/10 kV | 406 | 0.161 | 0.11 | 0.358 | cs | 185 | 0.00403 | MV
NA2XS2Y 1x240 RM/25 6/10 kV | 456 | 0.122 | 0.105 | 0.416 | cs | 240 | 0.00403 | MV
NA2XS2Y 1x150 RM/25 12/20 kV | 250 | 0.206 | 0.116 | 0.319 | cs | 150 | 0.00403 | MV
NA2XS2Y 1x120 RM/25 12/20 kV | 230 | 0.253 | 0.119 | 0.283 | cs | 120 | 0.00403 | MV
NA2XS2Y 1x70 RM/25 12/20 kV | 190 | 0.443 | 0.132 | 0.22 | cs | 70 | 0.00403 | MV
NA2XS2Y 1x150 RM/25 6/10 kV | 360 | 0.206 | 0.11 | 0.315 | cs | 150 | 0.00403 | MV
NA2XS2Y 1x120 RM/25 6/10 kV | 340 | 0.253 | 0.113 | 0.28 | cs | 120 | 0.00403 | MV
NA2XS2Y 1x70 RM/25 6/10 kV | 280 | 0.443 | 0.123 | 0.217 | cs | 70 | 0.00403 | MV
N2XS(FL)2Y 1x120 RM/35 64/110 kV | 112 | 0.153 | 0.166 | 0.366 | cs | 120 | 0.00393 | HV
N2XS(FL)2Y 1x185 RM/35 64/110 kV | 125 | 0.099 | 0.156 | 0.457 | cs | 185 | 0.00393 | HV
N2XS(FL)2Y 1x240 RM/35 64/110 kV | 135 | 0.075 | 0.149 | 0.526 | cs | 240 | 0.00393 | HV
N2XS(FL)2Y 1x300 RM/35 64/110 kV | 144 | 0.06 | 0.144 | 0.588 | cs | 300 | 0.00393 | HV
15-AL1/3-ST1A 0.4 | 11 | 1.8769 | 0.35 | 0.105 | ol | 16 | 0.00403 | LV
24-AL1/4-ST1A 0.4 | 11.25 | 1.2012 | 0.335 | 0.14 | ol | 24 | 0.00403 | LV
48-AL1/8-ST1A 0.4 | 12.2 | 0.5939 | 0.3 | 0.21 | ol | 48 | 0.00403 | LV
94-AL1/15-ST1A 0.4 | 13.2 | 0.306 | 0.29 | 0.35 | ol | 94 | 0.00403 | LV
34-AL1/6-ST1A 10.0 | 9.7 | 0.8342 | 0.36 | 0.17 | ol | 34 | 0.00403 | MV
48-AL1/8-ST1A 10.0 | 10.1 | 0.5939 | 0.35 | 0.21 | ol | 48 | 0.00403 | MV
70-AL1/11-ST1A 10.0 | 10.4 | 0.4132 | 0.339 | 0.29 | ol | 70 | 0.00403 | MV
94-AL1/15-ST1A 10.0 | 10.75 | 0.306 | 0.33 | 0.35 | ol | 94 | 0.00403 | MV
122-AL1/20-ST1A 10.0 | 11.1 | 0.2376 | 0.323 | 0.41 | ol | 122 | 0.00403 | MV
149-AL1/24-ST1A 10.0 | 11.25 | 0.194 | 0.315 | 0.47 | ol | 149 | 0.00403 | MV
34-AL1/6-ST1A 20.0 | 9.15 | 0.8342 | 0.382 | 0.17 | ol | 34 | 0.00403 | MV
48-AL1/8-ST1A 20.0 | 9.5 | 0.5939 | 0.372 | 0.21 | ol | 48 | 0.00403 | MV
70-AL1/11-ST1A 20.0 | 9.7 | 0.4132 | 0.36 | 0.29 | ol | 70 | 0.00403 | MV
94-AL1/15-ST1A 20.0 | 10 | 0.306 | 0.35 | 0.35 | ol | 94 | 0.00403 | MV
122-AL1/20-ST1A 20.0 | 10.3 | 0.2376 | 0.344 | 0.41 | ol | 122 | 0.00403 | MV
149-AL1/24-ST1A 20.0 | 10.5 | 0.194 | 0.337 | 0.47 | ol | 149 | 0.00403 | MV
184-AL1/30-ST1A 20.0 | 10.75 | 0.1571 | 0.33 | 0.535 | ol | 184 | 0.00403 | MV
243-AL1/39-ST1A 20.0 | 11 | 0.1188 | 0.32 | 0.645 | ol | 243 | 0.00403 | MV
48-AL1/8-ST1A 110.0 | 8 | 0.5939 | 0.46 | 0.21 | ol | 48 | 0.00403 | HV
70-AL1/11-ST1A 110.0 | 8.4 | 0.4132 | 0.45 | 0.29 | ol | 70 | 0.00403 | HV
94-AL1/15-ST1A 110.0 | 8.65 | 0.306 | 0.44 | 0.35 | ol | 94 | 0.00403 | HV
122-AL1/20-ST1A 110.0 | 8.5 | 0.2376 | 0.43 | 0.41 | ol | 122 | 0.00403 | HV
149-AL1/24-ST1A 110.0 | 8.75 | 0.194 | 0.41 | 0.47 | ol | 149 | 0.00403 | HV
184-AL1/30-ST1A 110.0 | 8.8 | 0.1571 | 0.4 | 0.535 | ol | 184 | 0.00403 | HV
243-AL1/39-ST1A 110.0 | 9 | 0.1188 | 0.39 | 0.645 | ol | 243 | 0.00403 | HV
305-AL1/39-ST1A 110.0 | 9.2 | 0.0949 | 0.38 | 0.74 | ol | 305 | 0.00403 | HV
490-AL1/64-ST1A 110.0 | 9.75 | 0.059 | 0.37 | 0.96 | ol | 490 | 0.00403 | HV
679-AL1/86-ST1A 110.0 | 9.95 | 0.042 | 0.36 | 1.15 | ol | 679 | 0.00403 | HV
490-AL1/64-ST1A 220.0 | 10 | 0.059 | 0.285 | 0.96 | ol | 490 | 0.00403 | HV
679-AL1/86-ST1A 220.0 | 11.7 | 0.042 | 0.275 | 1.15 | ol | 679 | 0.00403 | HV
490-AL1/64-ST1A 380.0 | 11 | 0.059 | 0.253 | 0.96 | ol | 490 | 0.00403 | HV
679-AL1/86-ST1A 380.0 | 14.6 | 0.042 | 0.25 | 1.15 | ol | 679 | 0.00403 | HV

## trafo_std_types
| i0_percent | pfe_kw | vkr_percent | sn_mva | vn_lv_kv | vn_hv_kv | vk_percent | shift_degree | vector_group | tap_side | tap_neutral | tap_min | tap_max | tap_step_degree | tap_step_percent | tap_phase_shifter
160 MVA 380/110 kV | 0.06 | 60 | 0.25 | 160 | 110 | 380 | 12.2 | 0 | Yy0 | hv | 0 | -9 | 9 | 0 | 1.5 | FALSE
100 MVA 220/110 kV | 0.06 | 55 | 0.26 | 100 | 110 | 220 | 12 | 0 | Yy0 | hv | 0 | -9 | 9 | 0 | 1.5 | FALSE
63 MVA 110/20 kV | 0.04 | 22 | 0.32 | 63 | 20 | 110 | 18 | 150 | YNd5 | hv | 0 | -9 | 9 | 0 | 1.5 | FALSE
40 MVA 110/20 kV | 0.05 | 18 | 0.34 | 40 | 20 | 110 | 16.2 | 150 | YNd5 | hv | 0 | -9 | 9 | 0 | 1.5 | FALSE
25 MVA 110/20 kV | 0.07 | 14 | 0.41 | 25 | 20 | 110 | 12 | 150 | YNd5 | hv | 0 | -9 | 9 | 0 | 1.5 | FALSE
63 MVA 110/10 kV | 0.04 | 22 | 0.32 | 63 | 10 | 110 | 18 | 150 | YNd5 | hv | 0 | -9 | 9 | 0 | 1.5 | FALSE
40 MVA 110/10 kV | 0.05 | 18 | 0.34 | 40 | 10 | 110 | 16.2 | 150 | YNd5 | hv | 0 | -9 | 9 | 0 | 1.5 | FALSE
25 MVA 110/10 kV | 0.07 | 14 | 0.41 | 25 | 10 | 110 | 12 | 150 | YNd5 | hv | 0 | -9 | 9 | 0 | 1.5 | FALSE
0.25 MVA 20/0.4 kV | 0.32 | 0.8 | 1.44 | 0.25 | 0.4 | 20 | 6 | 150 | Yzn5 | hv | 0 | -2 | 2 | 0 | 2.5 | FALSE
0.4 MVA 20/0.4 kV | 0.3375 | 1.35 | 1.425 | 0.4 | 0.4 | 20 | 6 | 150 | Dyn5 | hv | 0 | -2 | 2 | 0 | 2.5 | FALSE
0.63 MVA 20/0.4 kV | 0.2619 | 1.65 | 1.206 | 0.63 | 0.4 | 20 | 6 | 150 | Dyn5 | hv | 0 | -2 | 2 | 0 | 2.5 | FALSE
0.25 MVA 10/0.4 kV | 0.24 | 0.6 | 1.2 | 0.25 | 0.4 | 10 | 4 | 150 | Dyn5 | hv | 0 | -2 | 2 | 0 | 2.5 | FALSE
0.4 MVA 10/0.4 kV | 0.2375 | 0.95 | 1.325 | 0.4 | 0.4 | 10 | 4 | 150 | Dyn5 | hv | 0 | -2 | 2 | 0 | 2.5 | FALSE
0.63 MVA 10/0.4 kV | 0.1873 | 1.18 | 1.0794 | 0.63 | 0.4 | 10 | 4 | 150 | Dyn5 | hv | 0 | -2 | 2 | 0 | 2.5 | FALSE

## trafo3w_std_types
| sn_hv_mva | sn_mv_mva | sn_lv_mva | vn_hv_kv | vn_mv_kv | vn_lv_kv | vk_hv_percent | vk_mv_percent | vk_lv_percent | vkr_hv_percent | vkr_mv_percent | vkr_lv_percent | pfe_kw | i0_percent | shift_mv_degree | shift_lv_degree | vector_group | tap_side | tap_neutral | tap_min | tap_max | tap_step_percent
63/25/38 MVA 110/20/10 kV | 63 | 25 | 38 | 110 | 20 | 10 | 10.4 | 10.4 | 10.4 | 0.28 | 0.32 | 0.35 | 35 | 0.89 | 0 | 0 | YN0yn0yn0 | hv | 0 | -10 | 10 | 1.2
63/25/38 MVA 110/10/10 kV | 63 | 25 | 38 | 110 | 10 | 10 | 10.4 | 10.4 | 10.4 | 0.28 | 0.32 | 0.35 | 35 | 0.89 | 0 | 0 | YN0yn0yn0 | hv | 0 | -10 | 10 | 1.2

## fuse_std_types
| fuse_type | i_rated_a | t_avg | t_min | t_total | x_avg | x_min | x_total
HV 100A | HV 100A | 100 | 0 | [10.0, 3.64, 0.854, 0.281, 0.1, 0.0531, 0.022, 0.01] | [10.0, 4.267, 1.21, 0.403, 0.1, 0.058, 0.022, 0.01] | 0 | [300.0, 350.0, 450.0, 550.0, 700.0, 850.0, 1200.0, 1752.0] | [600.0, 700.0, 900.0, 1150.0, 1665.0, 2000.0, 3000.0, 4313.0]
HV 10A | HV 10A | 10 | 0 | [10.0, 1675.0, 0.344, 0.156, 0.1, 0.0417, 0.0171, 0.01] | [10.0, 1.3, 0.3, 0.155, 0.1, 0.0555, 0.023, 0.01] | 0 | [30.0, 32.0, 35.0, 37.0, 39.0, 50.0, 70.0, 88.0] | [60.0, 70.0, 80.0, 87.0, 94.0, 110.0, 150.0, 216.0]
HV 125A | HV 125A | 125 | 0 | [10.0, 1.82, 0.344, 0.1, 0.0467, 0.0269, 0.01] | [10.0, 2.478, 0.426, 0.1, 0.0427, 0.0211, 0.01] | 0 | [375.0, 500.0, 700.0, 925.0, 1200.0, 1500.0, 2341.0] | [750.0, 1000.0, 1500.0, 2200.0, 3000.0, 4000.0, 5765.0]
HV 160A | HV 160A | 160 | 0 | [10.0, 4.15, 1.03, 0.198, 0.1, 0.051, 0.0172, 0.01] | [10.0, 2.3, 0.734, 0.274, 0.1, 0.046, 0.0177, 0.01] | 0 | [480.0, 550.0, 700.0, 1000.0, 1260.0, 1600.0, 2500.0, 3227.0] | [960.0, 1300.0, 1700.0, 2200.0, 2996.0, 4000.0, 6000.0, 7946.0]
HV 16A | HV 16A | 16 | 0 | [10.0, 0.352, 0.164, 0.1, 0.0649, 0.0342, 0.01] | [10.0, 2.34, 0.722, 0.181, 0.1, 0.055, 0.0296, 0.01] | 0 | [48.0, 60.0, 65.0, 71.0, 80.0, 100.0, 162.0] | [96.0, 110.0, 125.0, 150.0, 168.0, 200.0, 250.0, 398.0]
HV 200A | HV 200A | 200 | 0 | [10.0, 4.267, 1.21, 0.403, 0.1, 0.058, 0.022, 0.01] | [10.0, 3.73, 1.654, 0.328, 0.1, 0.0531, 0.019, 0.01] | 0 | [600.0, 700.0, 900.0, 1150.0, 1665.0, 2000.0, 3000.0, 4313.0] | [1200.0, 1500.0, 1800.0, 2700.0, 3960.0, 5000.0, 7500.0, 10620.0]
HV 20A | HV 20A | 20 | 0 | [10.0, 1.3, 0.3, 0.155, 0.1, 0.0555, 0.023, 0.01] | [10.0, 1.3, 0.161, 0.1, 0.0611, 0.0399, 0.0141, 0.01] | 0 | [60.0, 70.0, 80.0, 87.0, 94.0, 110.0, 150.0, 216.0] | [120.0, 150.0, 200.0, 223.0, 260.0, 300.0, 450.0, 532.0]
HV 25A | HV 25A | 25 | 0 | [10.0, 2.512, 0.833, 0.299, 0.1, 0.0372, 0.0223, 0.01] | [10.0, 3.125, 0.597, 0.198, 0.1, 0.0378, 0.022, 0.01] | 0 | [75.0, 82.0, 90.0, 100.0, 124.0, 170.0, 200.0, 289.0] | [150.0, 170.0, 210.0, 250.0, 294.0, 400.0, 500.0, 711.0]
HV 31.5A | HV 31.5A | 31.5 | 0 | [10.0, 2.34, 0.722, 0.181, 0.1, 0.055, 0.0296, 0.01] | [10.0, 2.84, 0.368, 0.164, 0.1, 0.0621, 0.0378, 0.0195, 0.01] | 0 | [95.0, 110.0, 125.0, 150.0, 165.0, 200.0, 250.0, 390.0] | [189.0, 220.0, 300.0, 350.0, 393.0, 450.0, 530.0, 700.0, 960.0]
HV 40A | HV 40A | 40 | 0 | [10.0, 1.3, 0.161, 0.1, 0.0611, 0.0399, 0.0141, 0.01] | [10.0, 2.05, 0.369, 0.198, 0.1, 0.051, 0.0298, 0.01] | 0 | [120.0, 150.0, 200.0, 223.0, 260.0, 300.0, 450.0, 532.0] | [240.0, 300.0, 400.0, 450.0, 530.0, 650.0, 800.0, 1311.0]
HV 50A | HV 50A | 50 | 0 | [10.0, 3.215, 0.597, 0.198, 0.1, 0.0378, 0.022, 0.01] | [10.0, 3.64, 0.854, 0.281, 0.1, 0.0531, 0.022, 0.01] | 0 | [150.0, 170.0, 210.0, 250.0, 294.0, 400.0, 500.0, 711.0] | [300.0, 350.0, 450.0, 550.0, 700.0, 850.0, 1200.0, 1752.0]
HV 6.3A | HV 6.3A | 6.3 | 0 | [10.0, 1.39, 0.344, 0.168, 0.1, 0.056, 0.0263, 0.01] | [10.0, 1.711, 0.516, 0.198, 0.1, 0.0634, 0.0303, 0.01] | 0 | [19.0, 19.5, 20.4, 20.8, 22.0, 25.0, 32.0, 48.0] | [38.0, 40.0, 43.0, 48.0, 53.0, 60.0, 75.0, 118.0]
HV 63A | HV 63A | 63 | 0 | [10.0, 2.84, 0.368, 0.164, 0.1, 0.0621, 0.0378, 0.0195, 0.01] | [10.0, 1.82, 0.344, 0.1, 0.0467, 0.0269, 0.01] | 0 | [189.0, 220.0, 300.0, 350.0, 393.0, 450.0, 530.0, 700.0, 961.0] | [378.0, 500.0, 700.0, 934.0, 1200.0, 1500.0, 2366.0]
HV 80A | HV 80A | 80 | 0 | [10.0, 2.05, 0.369, 0.198, 0.1, 0.051, 0.0298, 0.01] | [10.0, 4.15, 1.03, 0.198, 0.1, 0.051, 0.0172, 0.01] | 0 | [240.0, 300.0, 400.0, 450.0, 530.0, 650.0, 800.0, 1311.0] | [480.0, 550.0, 700.0, 1000.0, 1260.0, 1600.0, 2500.0, 3227.0]
Siemens NH-1-100 | Siemens NH-1-100 | 100 | [5400.0, 2000.0, 400.0, 20.0, 1.0, 0.2, 0.012, 0.004] | 0 | 0 | [150.0, 190.0, 250.0, 430.0, 900.0, 1250.0, 2700.0, 3600.0] | 0 | 0
Siemens NH-1-125 | Siemens NH-1-125 | 125 | [4800.0, 120.0, 7.0, 0.1, 0.004] | 0 | 0 | [180.0, 400.0, 740.0, 2000.0, 4250.0] | 0 | 0
Siemens NH-1-16 | Siemens NH-1-16 | 16 | [4000.0, 400.0, 2.0, 0.1, 0.04, 0.01] | 0 | 0 | [26.0, 35.0, 75.0, 150.0, 200.0, 300.0] | 0 | 0
Siemens NH-1-160 | Siemens NH-1-160 | 160 | [4800.0, 120.0, 7.0, 0.1, 0.004] | 0 | 0 | [210.0, 500.0, 900.0, 2300.0, 5000.0] | 0 | 0
Siemens NH-1-25 | Siemens NH-1-25 | 25 | [4000.0, 1000.0, 10.0, 0.2, 0.02, 0.01] | 0 | 0 | [40.0, 50.0, 100.0, 210.0, 400.0, 500.0] | 0 | 0
Siemens NH-1-50 | Siemens NH-1-50 | 50 | [4000.0, 40.0, 4.0, 1.0, 0.02, 0.01] | 0 | 0 | [86.0, 200.0, 300.0, 400.0, 1000.0, 1280.0] | 0 | 0
Siemens NH-1-63 | Siemens NH-1-63 | 63 | [4000.0, 100.0, 10.0, 2.0, 0.04, 0.01] | 0 | 0 | [100.0, 200.0, 300.0, 400.0, 1000.0, 1500.0] | 0 | 0
Siemens NH-1-80 | Siemens NH-1-80 | 80 | [4800.0, 120.0, 7.0, 0.1, 0.01] | 0 | 0 | [150.58, 250.0, 450.0, 1150.0, 2470.0] | 0 | 0
Siemens NH-2-1000 | Siemens NH-2-1000 | 1000 | [4800.0, 120.0, 7.0, 0.1, 0.004] | 0 | 0 | [1900.0, 3500.0, 8400.0, 24000.0, 52000.0] | 0 | 0
Siemens NH-2-200 | Siemens NH-2-200 | 200 | [4800.0, 120.0, 7.0, 0.1, 0.004] | 0 | 0 | [280.0, 650.0, 1200.0, 3000.0, 7000.0] | 0 | 0
Siemens NH-2-224 | Siemens NH-2-224 | 224 | [4800.0, 120.0, 7.0, 0.2, 0.04, 0.004] | 0 | 0 | [400.0, 750.0, 1453.0, 3025.0, 4315.0, 7600.0] | 0 | 0
Siemens NH-2-250 | Siemens NH-2-250 | 250 | [4800.0, 120.0, 7.0, 0.1, 0.004] | 0 | 0 | [450.0, 800.0, 1650.0, 4000.0, 8500.0] | 0 | 0
Siemens NH-2-315 | Siemens NH-2-315 | 315 | [4800.0, 120.0, 7.0, 0.1, 0.004] | 0 | 0 | [550.0, 920.0, 1900.0, 5000.0, 11000.0] | 0 | 0
Siemens NH-2-355 | Siemens NH-2-355 | 355 | [4800.0, 120.0, 6.0, 0.1, 0.004] | 0 | 0 | [650.0, 1116.27, 2350.0, 5840.0, 12790.0] | 0 | 0
Siemens NH-2-400 | Siemens NH-2-400 | 400 | [4800.0, 120.0, 7.0, 0.1, 0.004] | 0 | 0 | [720.0, 1350.0, 2800.0, 6500.0, 15000.0] | 0 | 0
Siemens NH-2-425 | Siemens NH-2-425 | 425 | [4800.0, 120.0, 7.0, 0.1, 0.004] | 0 | 0 | [850.0, 1500.0, 3050.0, 7500.0, 16500.0] | 0 | 0
Siemens NH-2-630 | Siemens NH-2-630 | 630 | [4800.0, 120.0, 7.0, 0.1, 0.004] | 0 | 0 | [1200.0, 2000.0, 4800.0, 12000.0, 26000.0] | 0 | 0

## res_bus
| vm_pu | va_degree | p_mw | q_mvar
0 | 0.99836 | -0.011491 | 0.0022941 | 0.00057495
1 | 1 | 0 | -0.21686 | -0.054587
2 | 0.99794 | -0.014421 | 0.0059158 | 0.0014826
3 | 0.99914 | -0.0059309 | 0.0056942 | 0.0014271
4 | 0.99748 | -0.017614 | 0.0058632 | 0.0014695
5 | 0.99594 | -0.028005 | 0.0019409 | 0.00048643
6 | 0.9965 | -0.024507 | 0.0024727 | 0.00061972
7 | 0.99397 | -0.041691 | 0.0017555 | 0.00043998
8 | 0.99642 | -0.025079 | 0.014484 | 0.0036301
9 | 0.99616 | -0.026907 | 0.006368 | 0.001596
10 | 0.99373 | -0.04335 | 0 | 0
11 | 0.99063 | -0.064972 | 0.0038774 | 0.00097176
12 | 0.99104 | -0.062073 | 0.001481 | 0.00037117
13 | 0.98993 | -0.069883 | 0 | 0
14 | 0.99203 | -0.05521 | 0.0013509 | 0.00033856
15 | 0.98641 | -0.094578 | 0 | 0
16 | 0.98371 | -0.11362 | 0.0089626 | 0.0022462
17 | 0.99246 | -0.052165 | 0 | 0
18 | 0.98211 | -0.12502 | 0 | 0
19 | 0.99084 | -0.063456 | 0.0058706 | 0.0014713
20 | 0.98715 | -0.089343 | 0 | 0
21 | 0.99189 | -0.056196 | 0.0050887 | 0.0012754
22 | 0.98707 | -0.089914 | 0 | 0
23 | 0.98327 | -0.11666 | 0 | 0
24 | 0.98709 | -0.089755 | 0.0022543 | 0.00056499
25 | 0.99158 | -0.058425 | 0.0076226 | 0.0019104
26 | 0.98694 | -0.090841 | 0.0013583 | 0.00034042
27 | 0.98254 | -0.12185 | 0.01478 | 0.0037042
28 | 0.98304 | -0.11835 | 0.0018601 | 0.00046619
29 | 0.98701 | -0.09032 | 0.0019029 | 0.00047692
30 | 0.98692 | -0.09093 | 0 | 0
31 | 0.98162 | -0.12834 | 0.001885 | 0.00047242
32 | 0.98296 | -0.11888 | 0.0018586 | 0.00046582
33 | 0.98286 | -0.11958 | 0.0019706 | 0.00049388
34 | 0.98284 | -0.11976 | 0.0019706 | 0.00049388
35 | 0.97577 | -0.17026 | 0.0029825 | 0.00074748
36 | 0.97602 | -0.16846 | 0.0026711 | 0.00066944
37 | 0.97563 | -0.17124 | 0.0033497 | 0.00083952
38 | 0.97619 | -0.16722 | 0.0062972 | 0.0015782
39 | 0.97613 | -0.16766 | 0.0035011 | 0.00087747
40 | 0.9768 | -0.1629 | 0.0017707 | 0.00044378
41 | 0.9768 | -0.1629 | 0.0018448 | 0.00046234
42 | 0.97768 | -0.15654 | 0.0024034 | 0.00060234
43 | 0.9786 | -0.14997 | 0.0021399 | 0.00053632
44 | 0.97863 | -0.14982 | 0.0023348 | 0.00058516
45 | 0.97732 | -0.15897 | 0.013853 | 0.0034718
46 | 0.97677 | -0.16287 | 0.0040952 | 0.0010264
47 | 0.9785 | -0.15055 | 0.0039121 | 0.00098046
48 | 0.97551 | -0.17186 | 0 | 0
49 | 0.97407 | -0.18215 | 0 | 0
50 | 0.97275 | -0.19168 | 0.0016424 | 0.00041164
51 | 0.97935 | -0.14462 | 0.0042944 | 0.0010763
52 | 0.97991 | -0.14068 | 0.0025701 | 0.00064413
53 | 0.97991 | -0.14067 | 0.0025695 | 0.00064397
54 | 0.98079 | -0.13438 | 0.0065475 | 0.001641
55 | 0.97197 | -0.19728 | 0.0016645 | 0.00041716
56 | 0.97198 | -0.19723 | 0.0017102 | 0.0004286
57 | 0.97196 | -0.19738 | 0.0031603 | 0.00079205
58 | 0.97207 | -0.19658 | 0.0017092 | 0.00042837
59 | 0.97188 | -0.19796 | 0.0015549 | 0.00038969
60 | 0.9722 | -0.19562 | 0 | 0
61 | 0.97193 | -0.1976 | 0.0015919 | 0.00039896
62 | 0.97269 | -0.19207 | 0.0016645 | 0.00041716
63 | 0.97177 | -0.19875 | 0.0016428 | 0.00041174
64 | 0.98677 | -0.09201 | 0.0046318 | 0.0011608
65 | 0.97176 | -0.19877 | 0.0015919 | 0.00039896
66 | 0.97166 | -0.1995 | 0.012113 | 0.0030357
67 | 0.99998 | 149.9947 | 0 | 0

## res_line
| p_from_mw | q_from_mvar | p_to_mw | q_to_mvar | pl_mw | ql_mvar | i_from_ka | i_to_ka | i_ka | vm_from_pu | va_from_degree | vm_to_pu | va_to_degree | loading_percent
0 | -0.037451 | -0.0093921 | 0.037511 | 0.0094147 | 5.9749e-05 | 2.2578e-05 | 0.055821 | 0.055821 | 0.055821 | 0.99836 | -0.011491 | 1 | 0 | 20.6746
1 | 0.035157 | 0.0088171 | -0.035143 | -0.0088118 | 1.4273e-05 | 5.3809e-06 | 0.052402 | 0.052402 | 0.052402 | 0.99836 | -0.011491 | 0.99794 | -0.014421 | 19.4082
2 | 0.17855 | 0.045172 | -0.1784 | -0.045115 | 0.00014928 | 5.7237e-05 | 0.26584 | 0.26584 | 0.26584 | 1 | 0 | 0.99914 | -0.0059309 | 49.2293
3 | 0.029227 | 0.0073291 | -0.029214 | -0.0073243 | 1.2927e-05 | 4.8294e-06 | 0.043581 | 0.043581 | 0.043581 | 0.99794 | -0.014421 | 0.99748 | -0.017614 | 16.1412
4 | 0.17271 | 0.043687 | -0.17217 | -0.043482 | 0.000536 | 0.00020548 | 0.25736 | 0.25736 | 0.25736 | 0.99914 | -0.0059309 | 0.99594 | -0.028005 | 47.6589
5 | 0.023351 | 0.0058548 | -0.023328 | -0.0058467 | 2.2285e-05 | 8.1872e-06 | 0.034835 | 0.034835 | 0.034835 | 0.99748 | -0.017614 | 0.9965 | -0.024507 | 12.9018
6 | 0.17023 | 0.042996 | -0.16991 | -0.04287 | 0.00032694 | 0.00012533 | 0.25446 | 0.25446 | 0.25446 | 0.99594 | -0.028005 | 0.99397 | -0.041691 | 47.122
7 | 0.020856 | 0.0052269 | -0.020854 | -0.0052263 | 1.6503e-06 | 5.992e-07 | 0.031142 | 0.031142 | 0.031142 | 0.9965 | -0.024507 | 0.99642 | -0.025079 | 11.5343
8 | 0.16815 | 0.04243 | -0.16811 | -0.042415 | 3.915e-05 | 1.5006e-05 | 0.25183 | 0.25183 | 0.25183 | 0.99397 | -0.041691 | 0.99373 | -0.04335 | 46.6353
9 | 0.0063696 | 0.0015962 | -0.006368 | -0.001596 | 1.6115e-06 | 2.4812e-07 | 0.009512 | 0.0095121 | 0.0095121 | 0.99642 | -0.025079 | 0.99616 | -0.026907 | 3.523
10 | 0.10634 | 0.02683 | -0.10621 | -0.02678 | 0.00013135 | 5.0089e-05 | 0.1593 | 0.1593 | 0.1593 | 0.99373 | -0.04335 | 0.99246 | -0.052165 | 29.5005
11 | 0.061767 | 0.015585 | -0.061664 | -0.015546 | 0.00010262 | 3.9222e-05 | 0.092528 | 0.092528 | 0.092528 | 0.99373 | -0.04335 | 0.99203 | -0.05521 | 34.2696
12 | -0.058751 | -0.014805 | 0.058775 | 0.014814 | 2.3846e-05 | 9.1082e-06 | 0.088278 | 0.088278 | 0.088278 | 0.99063 | -0.064972 | 0.99104 | -0.062073 | 32.6955
13 | 0.054873 | 0.013833 | -0.054836 | -0.013819 | 3.7719e-05 | 1.4393e-05 | 0.082454 | 0.082454 | 0.082454 | 0.99063 | -0.064972 | 0.98993 | -0.069883 | 30.5384
14 | -0.060256 | -0.015185 | 0.060314 | 0.015208 | 5.7951e-05 | 2.2143e-05 | 0.090502 | 0.090502 | 0.090502 | 0.99104 | -0.062073 | 0.99203 | -0.05521 | 33.5191
15 | 0.054836 | 0.013819 | -0.054647 | -0.013747 | 0.00018888 | 7.2077e-05 | 0.082454 | 0.082454 | 0.082454 | 0.98993 | -0.069883 | 0.98641 | -0.094578 | 30.5385
16 | 0.054647 | 0.013747 | -0.054502 | -0.013692 | 0.00014473 | 5.523e-05 | 0.082454 | 0.082454 | 0.082454 | 0.98641 | -0.094578 | 0.98371 | -0.11362 | 30.5386
17 | 0.04554 | 0.011445 | -0.045467 | -0.011418 | 7.2153e-05 | 2.7442e-05 | 0.068897 | 0.068897 | 0.068897 | 0.98371 | -0.11362 | 0.98211 | -0.12502 | 25.5174
18 | 0.012721 | 0.0031886 | -0.012714 | -0.0031863 | 7.0984e-06 | 2.3263e-06 | 0.019073 | 0.019073 | 0.019073 | 0.99246 | -0.052165 | 0.99189 | -0.056196 | 7.064
19 | 0.093492 | 0.023591 | -0.093344 | -0.023535 | 0.0001479 | 5.6264e-05 | 0.14023 | 0.14023 | 0.14023 | 0.99246 | -0.052165 | 0.99084 | -0.063456 | 25.9686
20 | 0.045467 | 0.011418 | -0.045408 | -0.011396 | 5.9102e-05 | 2.2479e-05 | 0.068897 | 0.068897 | 0.068897 | 0.98211 | -0.12502 | 0.98079 | -0.13438 | 25.5174
21 | 0.087473 | 0.022064 | -0.087157 | -0.021942 | 0.00031636 | 0.0001213 | 0.13141 | 0.13141 | 0.13141 | 0.99084 | -0.063456 | 0.98715 | -0.089343 | 48.672
22 | 0.0059921 | 0.0015014 | -0.0059916 | -0.0015013 | 4.7298e-07 | 6.3146e-08 | 0.0090323 | 0.0090323 | 0.0090323 | 0.98715 | -0.089343 | 0.98707 | -0.089914 | 3.3453
23 | 0.077007 | 0.019399 | -0.076714 | -0.019287 | 0.00029313 | 0.0001123 | 0.11612 | 0.11612 | 0.11612 | 0.98715 | -0.089343 | 0.98327 | -0.11666 | 43.0057
24 | 0.0041576 | 0.0010416 | -0.0041574 | -0.0010416 | 2.371e-07 | -3.248e-08 | 0.006267 | 0.006267 | 0.006267 | 0.98715 | -0.089343 | 0.98709 | -0.089755 | 2.3211
25 | 0.007625 | 0.0019109 | -0.0076226 | -0.0019104 | 2.352e-06 | 5.3291e-07 | 0.011439 | 0.011439 | 0.011439 | 0.99189 | -0.056196 | 0.99158 | -0.058425 | 4.2366
26 | 0.0059916 | 0.0015013 | -0.0059908 | -0.0015012 | 7.6858e-07 | 1.0265e-07 | 0.0090323 | 0.0090324 | 0.0090324 | 0.98707 | -0.089914 | 0.98694 | -0.090841 | 3.3453
27 | 0.069051 | 0.017367 | -0.069001 | -0.017348 | 4.9847e-05 | 1.9079e-05 | 0.10452 | 0.10452 | 0.10452 | 0.98327 | -0.11666 | 0.98254 | -0.12185 | 38.7109
28 | 0.0076626 | 0.0019201 | -0.0076608 | -0.0019197 | 1.784e-06 | 4.1653e-07 | 0.011596 | 0.011596 | 0.011596 | 0.98327 | -0.11666 | 0.98304 | -0.11835 | 4.2948
29 | 0.0019031 | 0.0004766 | -0.0019029 | -0.00047692 | 1.4871e-07 | -3.1293e-07 | 0.0028687 | 0.0028688 | 0.0028688 | 0.98709 | -0.089755 | 0.98701 | -0.09032 | 1.0625
30 | 0.0046325 | 0.0011608 | -0.0046325 | -0.0011608 | 5.7684e-08 | -2.0291e-09 | 0.0069845 | 0.0069845 | 0.0069845 | 0.98694 | -0.090841 | 0.98692 | -0.09093 | 2.5868
31 | 0.054221 | 0.013644 | -0.054172 | -0.013625 | 4.91e-05 | 1.8737e-05 | 0.082136 | 0.082136 | 0.082136 | 0.98254 | -0.12185 | 0.98162 | -0.12834 | 30.4206
32 | 0.0058007 | 0.0014535 | -0.0058003 | -0.0014534 | 4.3073e-07 | 5.2163e-08 | 0.0087804 | 0.0087804 | 0.0087804 | 0.98304 | -0.11835 | 0.98296 | -0.11888 | 3.252
33 | 0.0046325 | 0.0011608 | -0.0046318 | -0.0011608 | 6.922e-07 | -2.4295e-08 | 0.0069845 | 0.0069846 | 0.0069846 | 0.98692 | -0.09093 | 0.98677 | -0.09201 | 2.5869
34 | 0.052287 | 0.013153 | -0.052126 | -0.013091 | 0.00016143 | 6.1571e-05 | 0.079278 | 0.079279 | 0.079279 | 0.98162 | -0.12834 | 0.9785 | -0.15055 | 29.3624
35 | 0.0039416 | 0.0009876 | -0.0039413 | -0.00098767 | 3.8011e-07 | -7.066e-08 | 0.0059668 | 0.0059669 | 0.0059669 | 0.98296 | -0.11888 | 0.98286 | -0.11958 | 2.21
36 | 0.0019707 | 0.00049379 | -0.0019706 | -0.00049388 | 4.9295e-08 | -9.3514e-08 | 0.0029835 | 0.0029835 | 0.0029835 | 0.98286 | -0.11958 | 0.98284 | -0.11976 | 1.105
37 | -0.0063326 | -0.0015868 | 0.0063342 | 0.0015871 | 1.5781e-06 | 2.6812e-07 | 0.009657 | 0.0096568 | 0.009657 | 0.97577 | -0.17026 | 0.97602 | -0.16846 | 3.5767
38 | 0.0033502 | 0.00083934 | -0.0033497 | -0.00083952 | 4.5429e-07 | -1.7365e-07 | 0.0051088 | 0.0051089 | 0.0051089 | 0.97577 | -0.17026 | 0.97563 | -0.17124 | 1.8922
39 | -0.0090053 | -0.0022565 | 0.0090068 | 0.002257 | 1.5473e-06 | 4.3069e-07 | 0.013729 | 0.013729 | 0.013729 | 0.97602 | -0.16846 | 0.97619 | -0.16722 | 5.0849
40 | 0.0035014 | 0.0008774 | -0.0035011 | -0.00087747 | 2.1121e-07 | -6.7315e-08 | 0.0053371 | 0.0053371 | 0.0053371 | 0.97619 | -0.16722 | 0.97613 | -0.16766 | 1.9767
41 | -0.018805 | -0.0047126 | 0.018817 | 0.0047167 | 1.1268e-05 | 4.0591e-06 | 0.028665 | 0.028665 | 0.028665 | 0.97619 | -0.16722 | 0.9768 | -0.1629 | 10.6167
42 | -0.022432 | -0.0056228 | 0.022452 | 0.00563 | 1.9754e-05 | 7.2582e-06 | 0.034173 | 0.034172 | 0.034173 | 0.9768 | -0.1629 | 0.97768 | -0.15654 | 12.6565
43 | 0.0018448 | 0.00046234 | -0.0018448 | -0.00046234 | 5.9127e-10 | -1.274e-09 | 0.0028102 | 0.0028102 | 0.0028102 | 0.9768 | -0.1629 | 0.9768 | -0.1629 | 1.0408
44 | -0.024855 | -0.0062324 | 0.024878 | 0.0062408 | 2.2661e-05 | 8.3974e-06 | 0.03783 | 0.03783 | 0.03783 | 0.97768 | -0.15654 | 0.9786 | -0.14997 | 14.0112
45 | -0.027018 | -0.0067771 | 0.027018 | 0.0067773 | 5.6991e-07 | 2.124e-07 | 0.041084 | 0.041084 | 0.041084 | 0.9786 | -0.14997 | 0.97863 | -0.14982 | 15.2163
46 | -0.029353 | -0.0073625 | 0.029374 | 0.0073704 | 2.1171e-05 | 7.9285e-06 | 0.044634 | 0.044634 | 0.044634 | 0.97863 | -0.14982 | 0.97935 | -0.14462 | 16.5312
47 | 0.034305 | 0.0086172 | -0.034286 | -0.0086102 | 1.8608e-05 | 7.0201e-06 | 0.052238 | 0.052238 | 0.052238 | 0.97732 | -0.15897 | 0.97677 | -0.16287 | 19.3474
48 | -0.048157 | -0.012089 | 0.048214 | 0.01211 | 5.6371e-05 | 2.147e-05 | 0.073329 | 0.073329 | 0.073329 | 0.97732 | -0.15897 | 0.9785 | -0.15055 | 27.159
49 | 0.030191 | 0.0075838 | -0.030153 | -0.0075697 | 3.7698e-05 | 1.4142e-05 | 0.045999 | 0.045999 | 0.045999 | 0.97677 | -0.16287 | 0.97551 | -0.17186 | 17.0368
50 | 0.030153 | 0.0075697 | -0.03011 | -0.0075535 | 4.3036e-05 | 1.6146e-05 | 0.045999 | 0.046 | 0.046 | 0.97551 | -0.17186 | 0.97407 | -0.18215 | 17.0369
51 | 0.03011 | 0.0075535 | -0.030071 | -0.0075386 | 3.974e-05 | 1.4911e-05 | 0.046 | 0.046 | 0.046 | 0.97407 | -0.18215 | 0.97275 | -0.19168 | 17.037
52 | 0.028428 | 0.007127 | -0.028427 | -0.0071264 | 1.5245e-06 | 5.703e-07 | 0.043487 | 0.043487 | 0.043487 | 0.97275 | -0.19168 | 0.97269 | -0.19207 | 16.1064
53 | -0.033669 | -0.0084467 | 0.033687 | 0.0084536 | 1.8391e-05 | 6.9317e-06 | 0.051159 | 0.051159 | 0.051159 | 0.97935 | -0.14462 | 0.97991 | -0.14068 | 18.9478
54 | -0.036257 | -0.0090977 | 0.036257 | 0.0090978 | 8.5205e-08 | 3.2205e-08 | 0.055062 | 0.055062 | 0.055062 | 0.97991 | -0.14068 | 0.97991 | -0.14067 | 20.3932
55 | -0.038827 | -0.0097417 | 0.038861 | 0.0097546 | 3.388e-05 | 1.2834e-05 | 0.058964 | 0.058963 | 0.058964 | 0.97991 | -0.14067 | 0.98079 | -0.13438 | 21.8383
56 | -0.0063799 | -0.0015985 | 0.0063799 | 0.0015985 | 4.2996e-08 | 7.5844e-09 | 0.009767 | 0.009767 | 0.009767 | 0.97197 | -0.19728 | 0.97198 | -0.19723 | 3.6174
57 | 0.0047154 | 0.0011813 | -0.0047153 | -0.0011813 | 6.2161e-08 | 2.1505e-10 | 0.0072187 | 0.0072188 | 0.0072188 | 0.97197 | -0.19728 | 0.97196 | -0.19738 | 2.6736
58 | -0.0080901 | -0.0020271 | 0.0080908 | 0.0020273 | 7.301e-07 | 1.8626e-07 | 0.012385 | 0.012385 | 0.012385 | 0.97198 | -0.19723 | 0.97207 | -0.19658 | 4.5871
59 | 0.001555 | 0.0003893 | -0.0015549 | -0.00038969 | 1.2486e-07 | -3.8954e-07 | 0.0023805 | 0.0023806 | 0.0023806 | 0.97196 | -0.19738 | 0.97188 | -0.19796 | 0.88172
60 | -0.0098 | -0.0024557 | 0.0098014 | 0.0024561 | 1.3048e-06 | 3.8665e-07 | 0.015001 | 0.015001 | 0.015001 | 0.97207 | -0.19658 | 0.9722 | -0.19562 | 5.5561
61 | 0.016948 | 0.0042483 | -0.016943 | -0.0042466 | 4.6493e-06 | 1.6509e-06 | 0.02594 | 0.02594 | 0.02594 | 0.9722 | -0.19562 | 0.97193 | -0.1976 | 9.6073
62 | -0.026749 | -0.0067043 | 0.026762 | 0.0067093 | 1.3159e-05 | 4.9049e-06 | 0.040941 | 0.040941 | 0.040941 | 0.9722 | -0.19562 | 0.97269 | -0.19207 | 15.1633
63 | 0.015351 | 0.0038477 | -0.015349 | -0.0038468 | 2.4476e-06 | 8.534e-07 | 0.023502 | 0.023502 | 0.023502 | 0.97193 | -0.1976 | 0.97177 | -0.19875 | 8.7046
64 | 0.013706 | 0.0034351 | -0.013706 | -0.0034351 | 4.0199e-08 | 1.3649e-08 | 0.020987 | 0.020987 | 0.020987 | 0.97177 | -0.19875 | 0.97176 | -0.19877 | 7.7729
65 | 0.012114 | 0.0030361 | -0.012113 | -0.0030357 | 1.2215e-06 | 3.9933e-07 | 0.018549 | 0.018549 | 0.018549 | 0.97176 | -0.19877 | 0.97166 | -0.1995 | 6.8701

## res_trafo
| p_hv_mw | q_hv_mvar | p_lv_mw | q_lv_mvar | pl_mw | ql_mvar | i_hv_ka | i_lv_ka | vm_hv_pu | va_hv_degree | vm_lv_pu | va_lv_degree | loading_percent
0 | 2.5187e-16 | 8.8016e-16 | 0.00079998 | 7.4552e-08 | 0.00079998 | 7.4552e-08 | 2.6429e-17 | 0.0011547 | 0.99998 | 149.9947 | 1 | 0 | 0.31999

## res_ext_grid
| p_mw | q_mvar
0 | 0.21973 | 0.055305

## res_load
| p_mw | q_mvar
0 | 0.0022941 | 0.00057495
1 | 0.0028682 | 0.00071885
2 | 0.0059158 | 0.0014826
3 | 0.0056942 | 0.0014271
4 | 0.0058632 | 0.0014695
5 | 0.0019409 | 0.00048643
6 | 0.0024727 | 0.00061972
7 | 0.0017555 | 0.00043998
8 | 0.014484 | 0.0036301
9 | 0.006368 | 0.001596
10 | 0.0038774 | 0.00097176
11 | 0.001481 | 0.00037117
12 | 0.0013509 | 0.00033856
13 | 0.0089626 | 0.0022462
14 | 0.0058706 | 0.0014713
15 | 0.0050887 | 0.0012754
16 | 0.0022543 | 0.00056499
17 | 0.0076226 | 0.0019104
18 | 0.0013583 | 0.00034042
19 | 0.01478 | 0.0037042
20 | 0.0018601 | 0.00046619
21 | 0.0019029 | 0.00047692
22 | 0.001885 | 0.00047242
23 | 0.0018586 | 0.00046582
24 | 0.0019706 | 0.00049388
25 | 0.0019706 | 0.00049388
26 | 0.0029825 | 0.00074748
27 | 0.0026711 | 0.00066944
28 | 0.0033497 | 0.00083952
29 | 0.0062972 | 0.0015782
30 | 0.0035011 | 0.00087747
31 | 0.0017707 | 0.00044378
32 | 0.0018448 | 0.00046234
33 | 0.0024034 | 0.00060234
34 | 0.0021399 | 0.00053632
35 | 0.0023348 | 0.00058516
36 | 0.013853 | 0.0034718
37 | 0.0040952 | 0.0010264
38 | 0.0039121 | 0.00098046
39 | 0.0016424 | 0.00041164
40 | 0.0042944 | 0.0010763
41 | 0.0025701 | 0.00064413
42 | 0.0025695 | 0.00064397
43 | 0.0065475 | 0.001641
44 | 0.0016645 | 0.00041716
45 | 0.0017102 | 0.0004286
46 | 0.0031603 | 0.00079205
47 | 0.0017092 | 0.00042837
48 | 0.0015549 | 0.00038969
49 | 0.0015919 | 0.00039896
50 | 0.0016645 | 0.00041716
51 | 0.0016428 | 0.00041174
52 | 0.0046318 | 0.0011608
53 | 0.0015919 | 0.00039896
54 | 0.012113 | 0.0030357

## dtypes
| element | column | dtype
0 | bus | name | object
1 | bus | vn_kv | float64
2 | bus | type | object
3 | bus | zone | object
4 | bus | in_service | bool
5 | load | name | object
6 | load | bus | uint32
7 | load | p_mw | float64
8 | load | q_mvar | float64
9 | load | const_z_percent | float64
10 | load | const_i_percent | float64
11 | load | sn_mva | float64
12 | load | scaling | float64
13 | load | in_service | bool
14 | load | type | object
15 | ext_grid | name | object
16 | ext_grid | bus | uint32
17 | ext_grid | vm_pu | float64
18 | ext_grid | va_degree | float64
19 | ext_grid | slack_weight | float64
20 | ext_grid | in_service | bool
21 | line | name | object
22 | line | std_type | object
23 | line | from_bus | uint32
24 | line | to_bus | uint32
25 | line | length_km | float64
26 | line | r_ohm_per_km | float64
27 | line | x_ohm_per_km | float64
28 | line | c_nf_per_km | float64
29 | line | g_us_per_km | float64
30 | line | max_i_ka | float64
31 | line | df | float64
32 | line | parallel | uint32
33 | line | type | object
34 | line | in_service | bool
35 | trafo | name | object
36 | trafo | std_type | object
37 | trafo | hv_bus | uint32
38 | trafo | lv_bus | uint32
39 | trafo | sn_mva | float64
40 | trafo | vn_hv_kv | float64
41 | trafo | vn_lv_kv | float64
42 | trafo | vk_percent | float64
43 | trafo | vkr_percent | float64
44 | trafo | pfe_kw | float64
45 | trafo | i0_percent | float64
46 | trafo | shift_degree | float64
47 | trafo | tap_side | object
48 | trafo | tap_neutral | int32
49 | trafo | tap_min | int32
50 | trafo | tap_max | int32
51 | trafo | tap_step_percent | float64
52 | trafo | tap_step_degree | float64
53 | trafo | tap_pos | int32
54 | trafo | tap_phase_shifter | bool
55 | trafo | parallel | uint32
56 | trafo | df | float64
57 | trafo | in_service | bool
58 | line_geodata | coords | object
59 | bus_geodata | x | float64
60 | bus_geodata | y | float64
61 | bus_geodata | coords | object
62 | res_bus | vm_pu | float64
63 | res_bus | va_degree | float64
64 | res_bus | p_mw | float64
65 | res_bus | q_mvar | float64
66 | res_line | p_from_mw | float64
67 | res_line | q_from_mvar | float64
68 | res_line | p_to_mw | float64
69 | res_line | q_to_mvar | float64
70 | res_line | pl_mw | float64
71 | res_line | ql_mvar | float64
72 | res_line | i_from_ka | float64
73 | res_line | i_to_ka | float64
74 | res_line | i_ka | float64
75 | res_line | vm_from_pu | float64
76 | res_line | va_from_degree | float64
77 | res_line | vm_to_pu | float64
78 | res_line | va_to_degree | float64
79 | res_line | loading_percent | float64
80 | res_trafo | p_hv_mw | float64
81 | res_trafo | q_hv_mvar | float64
82 | res_trafo | p_lv_mw | float64
83 | res_trafo | q_lv_mvar | float64
84 | res_trafo | pl_mw | float64
85 | res_trafo | ql_mvar | float64
86 | res_trafo | i_hv_ka | float64
87 | res_trafo | i_lv_ka | float64
88 | res_trafo | vm_hv_pu | float64
89 | res_trafo | va_hv_degree | float64
90 | res_trafo | vm_lv_pu | float64
91 | res_trafo | va_lv_degree | float64
92 | res_trafo | loading_percent | float64
93 | res_ext_grid | p_mw | float64
94 | res_ext_grid | q_mvar | float64
95 | res_load | p_mw | float64
96 | res_load | q_mvar | float64

## parameters
| version | format_version | converged | OPF_converged | name | f_hz | sn_mva
0 | 2.14.6 | 2.14.0 | TRUE | FALSE |  | 50 | 1