## bus
| name | vn_kv | type | zone | in_service
0 | bus_LV_1031-38_0_3_node_0 | 0.4 | n |  | TRUE
1 | bus_LV_1031-38_0_3_node_1 | 0.4 | n |  | TRUE
2 | bus_LV_1031-38_0_3_node_2 | 0.4 | n |  | TRUE
3 | bus_LV_1031-38_0_3_node_3 | 0.4 | n |  | TRUE
4 | bus_LV_1031-38_0_3_node_4 | 0.4 | n |  | TRUE
5 | bus_LV_1031-38_0_3_node_5 | 0.4 | n |  | TRUE
6 | bus_LV_1031-38_0_3_node_21 | 0.4 | n |  | TRUE
7 | bus_LV_1031-38_0_3_node_6 | 0.4 | n |  | TRUE
8 | bus_LV_1031-38_0_3_node_40 | 0.4 | n |  | TRUE
9 | bus_LV_1031-38_0_3_node_19 | 0.4 | n |  | TRUE
10 | bus_LV_1031-38_0_3_node_7 | 0.4 | n |  | TRUE
11 | bus_LV_1031-38_0_3_node_34 | 0.4 | n |  | TRUE
12 | bus_LV_1031-38_0_3_node_8 | 0.4 | n |  | TRUE
13 | bus_LV_1031-38_0_3_node_14 | 0.4 | n |  | TRUE
14 | bus_LV_1031-38_0_3_node_15 | 0.4 | n |  | TRUE
15 | bus_LV_1031-38_0_3_node_9 | 0.4 | n |  | TRUE
16 | bus_LV_1031-38_0_3_node_10 | 0.4 | n |  | TRUE
17 | bus_LV_1031-38_0_3_node_11 | 0.4 | n |  | TRUE
18 | bus_LV_1031-38_0_3_node_12 | 0.4 | n |  | TRUE
19 | bus_LV_1031-38_0_3_node_13 | 0.4 | n |  | TRUE
20 | bus_LV_1031-38_0_3_node_35 | 0.4 | n |  | TRUE
21 | bus_LV_1031-38_0_3_node_28 | 0.4 | n |  | TRUE
22 | bus_LV_1031-38_0_3_node_36 | 0.4 | n |  | TRUE
23 | bus_LV_1031-38_0_3_node_29 | 0.4 | n |  | TRUE
24 | bus_LV_1031-38_0_3_node_17 | 0.4 | n |  | TRUE
25 | bus_LV_1031-38_0_3_node_18 | 0.4 | n |  | TRUE
26 | bus_LV_1031-38_0_3_node_20 | 0.4 | n |  | TRUE
27 | bus_LV_1031-38_0_3_node_45 | 0.4 | n |  | TRUE
28 | bus_LV_1031-38_0_3_node_46 | 0.4 | n |  | TRUE
29 | bus_LV_1031-38_0_3_node_22 | 0.4 | n |  | TRUE
30 | bus_LV_1031-38_0_3_node_23 | 0.4 | n |  | TRUE
31 | bus_LV_1031-38_0_3_node_24 | 0.4 | n |  | TRUE
32 | bus_LV_1031-38_0_3_node_25 | 0.4 | n |  | TRUE
33 | bus_LV_1031-38_0_3_node_26 | 0.4 | n |  | TRUE
34 | bus_LV_1031-38_0_3_node_27 | 0.4 | n |  | TRUE
35 | bus_LV_1031-38_0_3_node_42 | 0.4 | n |  | TRUE
36 | bus_LV_1031-38_0_3_node_38 | 0.4 | n |  | TRUE
37 | bus_LV_1031-38_0_3_node_41 | 0.4 | n |  | TRUE
38 | bus_LV_1031-38_0_3_node_43 | 0.4 | n |  | TRUE
39 | bus_LV_1031-38_0_3_node_44 | 0.4 | n |  | TRUE
40 | bus_LV_1031-38_0_3_node_49 | 0.4 | n |  | TRUE
41 | bus_LV_1031-38_0_3_node_30 | 0.4 | n |  | TRUE
42 | bus_LV_1031-38_0_3_node_31 | 0.4 | n |  | TRUE
43 | bus_LV_1031-38_0_3_node_32 | 0.4 | n |  | TRUE
44 | bus_LV_1031-38_0_3_node_33 | 0.4 | n |  | TRUE
45 | bus_LV_1031-38_0_3_node_37 | 0.4 | n |  | TRUE
46 | bus_LV_1031-38_0_3_node_48 | 0.4 | n |  | TRUE
47 | bus_LV_1031-38_0_3_node_53 | 0.4 | n |  | TRUE
48 | bus_LV_1031-38_0_3_node_54 | 0.4 | n |  | TRUE
49 | bus_LV_1031-38_0_3_node_51 | 0.4 | n |  | TRUE
50 | bus_LV_1031-38_0_3_node_55 | 0.4 | n |  | TRUE
51 | bus_LV_1031-38_0_3_node_50 | 0.4 | n |  | TRUE
52 | bus_LV_1031-38_0_3_node_56 | 0.4 | n |  | TRUE
53 | bus_MV_353_1_node_122 | 20 | n |  | TRUE

## load
| name | bus | p_mw | q_mvar | const_z_percent | const_i_percent | sn_mva | scaling | in_service | type
0 | LV_1031-38_0_3_load_0 | 0 | 0.0016705 | 0.00041867 | 0 | 0 |  | 1 | TRUE | wye
1 | LV_1031-38_0_3_load_1 | 1 | 0.017269 | 0.0043279 | 0 | 0 |  | 1 | TRUE | wye
2 | LV_1031-38_0_3_load_3 | 3 | 0.0012143 | 0.00030433 | 0 | 0 |  | 1 | TRUE | wye
3 | LV_1031-38_0_3_load_4 | 4 | 0.00034741 | 8.7068e-05 | 0 | 0 |  | 1 | TRUE | wye
4 | LV_1031-38_0_3_load_5 | 5 | 0.0016704 | 0.00041865 | 0 | 0 |  | 1 | TRUE | wye
5 | LV_1031-38_0_3_load_21 | 6 | 0.0012136 | 0.00030417 | 0 | 0 |  | 1 | TRUE | wye
6 | LV_1031-38_0_3_load_6 | 7 | 0.00032584 | 8.1664e-05 | 0 | 0 |  | 1 | TRUE | wye
7 | LV_1031-38_0_3_load_40 | 8 | 0.0003478 | 8.7168e-05 | 0 | 0 |  | 1 | TRUE | wye
8 | LV_1031-38_0_3_load_19 | 9 | 0.0017744 | 0.00044471 | 0 | 0 |  | 1 | TRUE | wye
9 | LV_1031-38_0_3_load_7 | 10 | 0.00032584 | 8.1664e-05 | 0 | 0 |  | 1 | TRUE | wye
10 | LV_1031-38_0_3_load_8 | 12 | 0.0010418 | 0.0002611 | 0 | 0 |  | 1 | TRUE | wye
11 | LV_1031-38_0_3_load_14 | 13 | 0.00089264 | 0.00022372 | 0 | 0 |  | 1 | TRUE | wye
12 | LV_1031-38_0_3_load_15 | 14 | 0.0010234 | 0.0002565 | 0 | 0 |  | 1 | TRUE | wye
13 | LV_1031-38_0_3_load_9 | 15 | 0.014533 | 0.0036424 | 0 | 0 |  | 1 | TRUE | wye
14 | LV_1031-38_0_3_load_10 | 16 | 0.0018799 | 0.00047116 | 0 | 0 |  | 1 | TRUE | wye
15 | LV_1031-38_0_3_load_11 | 17 | 0.0017122 | 0.00042912 | 0 | 0 |  | 1 | TRUE | wye
16 | LV_1031-38_0_3_load_12 | 18 | 0.0017836 | 0.00044702 | 0 | 0 |  | 1 | TRUE | wye
17 | LV_1031-38_0_3_load_13 | 19 | 0.0018033 | 0.00045194 | 0 | 0 |  | 1 | TRUE | wye
18 | LV_1031-38_0_3_load_35 | 20 | 0.0024041 | 0.00060253 | 0 | 0 |  | 1 | TRUE | wye
19 | LV_1031-38_0_3_load_28 | 21 | 0.0011482 | 0.00028777 | 0 | 0 |  | 1 | TRUE | wye
20 | LV_1031-38_0_3_load_29 | 23 | 0.0012268 | 0.00030746 | 0 | 0 |  | 1 | TRUE | wye
21 | LV_1031-38_0_3_load_17 | 24 | 0.0053301 | 0.0013358 | 0 | 0 |  | 1 | TRUE | wye
22 | LV_1031-38_0_3_load_18 | 25 | 0.015301 | 0.0038347 | 0 | 0 |  | 1 | TRUE | wye
23 | LV_1031-38_0_3_load_20 | 26 | 0.0026003 | 0.00065169 | 0 | 0 |  | 1 | TRUE | wye
24 | LV_1031-38_0_3_load_45 | 27 | 0.010713 | 0.0026849 | 0 | 0 |  | 1 | TRUE | wye
25 | LV_1031-38_0_3_load_46 | 28 | 0.0065632 | 0.0016449 | 0 | 0 |  | 1 | TRUE | wye
26 | LV_1031-38_0_3_load_22 | 29 | 0.00051586 | 0.00012929 | 0 | 0 |  | 1 | TRUE | wye
27 | LV_1031-38_0_3_load_23 | 30 | 0.00051561 | 0.00012923 | 0 | 0 |  | 1 | TRUE | wye
28 | LV_1031-38_0_3_load_27 | 34 | 0.00091373 | 0.000229 | 0 | 0 |  | 1 | TRUE | wye
29 | LV_1031-38_0_3_load_42 | 35 | 0.00082949 | 0.00020789 | 0 | 0 |  | 1 | TRUE | wye
30 | LV_1031-38_0_3_load_38 | 36 | 0.0013064 | 0.00032742 | 0 | 0 |  | 1 | TRUE | wye
31 | LV_1031-38_0_3_load_49 | 40 | 0.001372 | 0.00034385 | 0 | 0 |  | 1 | TRUE | wye
32 | LV_1031-38_0_3_load_30 | 41 | 0.00035064 | 8.7879e-05 | 0 | 0 |  | 1 | TRUE | wye
33 | LV_1031-38_0_3_load_31 | 42 | 0.00035083 | 8.7925e-05 | 0 | 0 |  | 1 | TRUE | wye
34 | LV_1031-38_0_3_load_32 | 43 | 0.00034348 | 8.6084e-05 | 0 | 0 |  | 1 | TRUE | wye
35 | LV_1031-38_0_3_load_33 | 44 | 0.001348 | 0.00033783 | 0 | 0 |  | 1 | TRUE | wye
36 | LV_1031-38_0_3_load_37 | 45 | 0.0022572 | 0.00056571 | 0 | 0 |  | 1 | TRUE | wye
37 | LV_1031-38_0_3_load_48 | 46 | 0.0013361 | 0.00033487 | 0 | 0 |  | 1 | TRUE | wye
38 | LV_1031-38_0_3_load_54 | 48 | 0.0006949 | 0.00017416 | 0 | 0 |  | 1 | TRUE | wye
39 | LV_1031-38_0_3_load_51 | 49 | 0.00083907 | 0.00021029 | 0 | 0 |  | 1 | TRUE | wye
40 | LV_1031-38_0_3_load_55 | 50 | 0.0087036 | 0.0021813 | 0 | 0 |  | 1 | TRUE | wye
41 | LV_1031-38_0_3_load_50 | 51 | 0.0009847 | 0.00024679 | 0 | 0 |  | 1 | TRUE | wye
42 | LV_1031-38_0_3_load_56 | 52 | 0.018512 | 0.0046394 | 0 | 0 |  | 1 | TRUE | wye

## ext_grid
| name | bus | vm_pu | va_degree | slack_weight | in_service
0 |  | 21 | 1 | 0 | 1 | TRUE

## line
| name | std_type | from_bus | to_bus | length_km | r_ohm_per_km | x_ohm_per_km | c_nf_per_km | g_us_per_km | max_i_ka | df | parallel | type | in_service
0 | LV_1031-38_0_3_line_0 | NAYY 4x150 SE | 0 | 1 | 0.0076052 | 0.208 | 0.08 | 261 | 0 | 0.27 | 1 | 1 | cs | TRUE
1 | LV_1031-38_0_3_line_1 | NAYY 4x150 SE | 0 | 2 | 0.015624 | 0.208 | 0.08 | 261 | 0 | 0.27 | 1 | 1 | cs | TRUE
2 | LV_1031-38_0_3_line_2 | NAYY 4x150 SE | 1 | 3 | 0.0064973 | 0.208 | 0.08 | 261 | 0 | 0.27 | 1 | 1 | cs | TRUE
3 | LV_1031-38_0_3_line_3 | NAYY 4x150 SE | 2 | 4 | 0.01517 | 0.208 | 0.08 | 261 | 0 | 0.27 | 1 | 1 | cs | TRUE
4 | LV_1031-38_0_3_line_4 | NAYY 4x150 SE | 2 | 5 | 0.010405 | 0.208 | 0.08 | 261 | 0 | 0.27 | 1 | 1 | cs | TRUE
5 | LV_1031-38_0_3_line_5 | NAYY 4x150 SE | 3 | 6 | 0.0070863 | 0.208 | 0.08 | 261 | 0 | 0.27 | 1 | 1 | cs | TRUE
6 | LV_1031-38_0_3_line_6 | NAYY 4x150 SE | 4 | 7 | 0.015232 | 0.208 | 0.08 | 261 | 0 | 0.27 | 1 | 1 | cs | TRUE
7 | LV_1031-38_0_3_line_7 | NAYY 4x150 SE | 5 | 8 | 0.00016852 | 0.208 | 0.08 | 261 | 0 | 0.27 | 1 | 1 | cs | TRUE
8 | LV_1031-38_0_3_line_8 | NAYY 4x150 SE | 6 | 9 | 0.014313 | 0.208 | 0.08 | 261 | 0 | 0.27 | 1 | 1 | cs | TRUE
9 | LV_1031-38_0_3_line_9 | NAYY 4x150 SE | 7 | 10 | 0.0064407 | 0.208 | 0.08 | 261 | 0 | 0.27 | 1 | 1 | cs | TRUE
10 | LV_1031-38_0_3_line_10 | NAYY 4x150 SE | 8 | 11 | 0.016987 | 0.208 | 0.08 | 261 | 0 | 0.27 | 1 | 1 | cs | TRUE
11 | LV_1031-38_0_3_line_11 | NAYY 4x150 SE | 9 | 24 | 0.0094044 | 0.208 | 0.08 | 261 | 0 | 0.27 | 1 | 1 | cs | TRUE
12 | LV_1031-38_0_3_line_12 | NAYY 4x150 SE | 10 | 12 | 0.023134 | 0.208 | 0.08 | 261 | 0 | 0.27 | 1 | 1 | cs | TRUE
13 | LV_1031-38_0_3_line_13 | NAYY 4x150 SE | 11 | 37 | 0.008658 | 0.208 | 0.08 | 261 | 0 | 0.27 | 1 | 1 | cs | TRUE
14 | LV_1031-38_0_3_line_14 | NAYY 4x150 SE | 11 | 43 | 0.016308 | 0.208 | 0.08 | 261 | 0 | 0.27 | 1 | 1 | cs | TRUE
15 | LV_1031-38_0_3_line_15 | NAYY 4x150 SE | 12 | 13 | 0.02436 | 0.208 | 0.08 | 261 | 0 | 0.27 | 1 | 1 | cs | TRUE
16 | LV_1031-38_0_3_line_16 | NAYY 4x150 SE | 13 | 14 | 0.022651 | 0.208 | 0.08 | 261 | 0 | 0.27 | 1 | 1 | cs | TRUE
17 | LV_1031-38_0_3_line_17 | NAYY 4x150 SE | 15 | 16 | 0.018461 | 0.208 | 0.08 | 261 | 0 | 0.27 | 1 | 2 | cs | TRUE
18 | LV_1031-38_0_3_line_18 | NAYY 4x150 SE | 15 | 17 | 0.0016264 | 0.208 | 0.08 | 261 | 0 | 0.27 | 1 | 2 | cs | TRUE
19 | LV_1031-38_0_3_line_19 | NAYY 4x150 SE | 16 | 18 | 0.010416 | 0.208 | 0.08 | 261 | 0 | 0.27 | 1 | 2 | cs | TRUE
20 | LV_1031-38_0_3_line_20 | NAYY 4x150 SE | 17 | 19 | 0.0092342 | 0.208 | 0.08 | 261 | 0 | 0.27 | 1 | 2 | cs | TRUE
21 | LV_1031-38_0_3_line_21 | NAYY 4x150 SE | 18 | 20 | 0.0086253 | 0.208 | 0.08 | 261 | 0 | 0.27 | 1 | 2 | cs | TRUE
22 | LV_1031-38_0_3_line_22 | NAYY 4x150 SE | 19 | 21 | 0.016172 | 0.208 | 0.08 | 261 | 0 | 0.27 | 1 | 2 | cs | TRUE
23 | LV_1031-38_0_3_line_23 | NAYY 4x150 SE | 20 | 22 | 0.00064719 | 0.208 | 0.08 | 261 | 0 | 0.27 | 1 | 2 | cs | TRUE
24 | LV_1031-38_0_3_line_24 | NAYY 4x150 SE | 21 | 23 | 0.008543 | 0.208 | 0.08 | 261 | 0 | 0.27 | 1 | 1 | cs | TRUE
25 | LV_1031-38_0_3_line_25 | NAYY 4x150 SE | 22 | 45 | 0.015921 | 0.208 | 0.08 | 261 | 0 | 0.27 | 1 | 1 | cs | TRUE
26 | LV_1031-38_0_3_line_26 | NAYY 4x150 SE | 22 | 36 | 0.0087404 | 0.208 | 0.08 | 261 | 0 | 0.27 | 1 | 2 | cs | TRUE
27 | LV_1031-38_0_3_line_27 | NAYY 4x150 SE | 24 | 25 | 0.021837 | 0.208 | 0.08 | 261 | 0 | 0.27 | 1 | 1 | cs | TRUE
28 | LV_1031-38_0_3_line_28 | NAYY 4x150 SE | 25 | 26 | 0.02273 | 0.208 | 0.08 | 261 | 0 | 0.27 | 1 | 1 | cs | TRUE
29 | LV_1031-38_0_3_line_29 | NAYY 4x150 SE | 26 | 27 | 0.0020055 | 0.208 | 0.08 | 261 | 0 | 0.27 | 1 | 1 | cs | TRUE
30 | LV_1031-38_0_3_line_30 | NAYY 4x150 SE | 27 | 28 | 0.028658 | 0.208 | 0.08 | 261 | 0 | 0.27 | 1 | 1 | cs | TRUE
31 | LV_1031-38_0_3_line_31 | NAYY 4x150 SE | 29 | 30 | 0.0070175 | 0.208 | 0.08 | 261 | 0 | 0.27 | 1 | 2 | cs | TRUE
32 | LV_1031-38_0_3_line_32 | NAYY 4x150 SE | 29 | 31 | 0.086718 | 0.208 | 0.08 | 261 | 0 | 0.27 | 1 | 2 | cs | TRUE
33 | LV_1031-38_0_3_line_33 | NAYY 4x150 SE | 30 | 32 | 0.029596 | 0.208 | 0.08 | 261 | 0 | 0.27 | 1 | 2 | cs | TRUE
34 | LV_1031-38_0_3_line_34 | NAYY 4x150 SE | 31 | 33 | 0.11268 | 0.208 | 0.08 | 261 | 0 | 0.27 | 1 | 2 | cs | TRUE
35 | LV_1031-38_0_3_line_35 | NAYY 4x150 SE | 31 | 34 | 0.018447 | 0.208 | 0.08 | 261 | 0 | 0.27 | 1 | 1 | cs | TRUE
36 | LV_1031-38_0_3_line_36 | NAYY 4x150 SE | 32 | 35 | 0.0097156 | 0.208 | 0.08 | 261 | 0 | 0.27 | 1 | 2 | cs | TRUE
37 | LV_1031-38_0_3_line_37 | NAYY 4x150 SE | 33 | 36 | 0.013713 | 0.208 | 0.08 | 261 | 0 | 0.27 | 1 | 2 | cs | TRUE
38 | LV_1031-38_0_3_line_38 | NAYY 4x150 SE | 34 | 37 | 0.0048562 | 0.208 | 0.08 | 261 | 0 | 0.27 | 1 | 1 | cs | TRUE
39 | LV_1031-38_0_3_line_39 | NAYY 4x150 SE | 35 | 38 | 0.027029 | 0.208 | 0.08 | 261 | 0 | 0.27 | 1 | 2 | cs | TRUE
40 | LV_1031-38_0_3_line_40 | NAYY 4x150 SE | 37 | 40 | 0.012106 | 0.208 | 0.08 | 261 | 0 | 0.27 | 1 | 1 | cs | TRUE
41 | LV_1031-38_0_3_line_41 | NAYY 4x150 SE | 38 | 39 | 0.057618 | 0.208 | 0.08 | 261 | 0 | 0.27 | 1 | 2 | cs | TRUE
42 | LV_1031-38_0_3_line_42 | NAYY 4x150 SE | 39 | 47 | 0.13725 | 0.208 | 0.08 | 261 | 0 | 0.27 | 1 | 1 | cs | TRUE
43 | LV_1031-38_0_3_line_43 | NAYY 4x150 SE | 39 | 48 | 0.021136 | 0.208 | 0.08 | 261 | 0 | 0.27 | 1 | 1 | cs | TRUE
44 | LV_1031-38_0_3_line_44 | NAYY 4x150 SE | 40 | 46 | 0.0086519 | 0.208 | 0.08 | 261 | 0 | 0.27 | 1 | 1 | cs | TRUE
45 | LV_1031-38_0_3_line_45 | NAYY 4x150 SE | 41 | 42 | 0.0067288 | 0.208 | 0.08 | 261 | 0 | 0.27 | 1 | 1 | cs | TRUE
46 | LV_1031-38_0_3_line_46 | NAYY 4x150 SE | 41 | 43 | 0.015708 | 0.208 | 0.08 | 261 | 0 | 0.27 | 1 | 1 | cs | TRUE
47 | LV_1031-38_0_3_line_47 | NAYY 4x150 SE | 42 | 44 | 0.0075067 | 0.208 | 0.08 | 261 | 0 | 0.27 | 1 | 1 | cs | TRUE
48 | LV_1031-38_0_3_line_48 | NAYY 4x150 SE | 47 | 49 | 0.10133 | 0.208 | 0.08 | 261 | 0 | 0.27 | 1 | 1 | cs | TRUE
49 | LV_1031-38_0_3_line_49 | NAYY 4x150 SE | 48 | 50 | 0.077183 | 0.208 | 0.08 | 261 | 0 | 0.27 | 1 | 1 | cs | TRUE
50 | LV_1031-38_0_3_line_50 | NAYY 4x150 SE | 49 | 51 | 0.026646 | 0.208 | 0.08 | 261 | 0 | 0.27 | 1 | 1 | cs | TRUE
51 | LV_1031-38_0_3_line_51 | NAYY 4x150 SE | 50 | 52 | 0.13765 | 0.208 | 0.08 | 261 | 0 | 0.27 | 1 | 1 | cs | TRUE

## trafo
| name | std_type | hv_bus | lv_bus | sn_mva | vn_hv_kv | vn_lv_kv | vk_percent | vkr_percent | pfe_kw | i0_percent | shift_degree | tap_side | tap_neutral | tap_min | tap_max | tap_step_percent | tap_step_degree | tap_pos | tap_phase_shifter | parallel | df | in_service
0 | LV_1031-38_0_3_trafo_28 | 0.25 MVA 20/0.4 kV | 53 | 21 | 0.25 | 20 | 0.4 | 6 | 1.44 | 0.8 | 0.32 | 150 | hv | 0 | -2 | 2 | 2.5 | 0 | 0 | FALSE | 1 | 1 | TRUE

## line_geodata
| x0 | y0 | x1 | y1 | x2 | y2 | x3 | y3 | x4 | y4 | x5 | y5 | x6 | y6
0 | 2664091.1531 | 1225392.4014 | 2664095.2337 | 1225385.9836
1 | 2664082.77 | 1225405.5857 | 2664091.1531 | 1225392.4014
2 | 2664095.2337 | 1225385.9836 | 2664098.7199 | 1225380.5008
3 | 2664082.77 | 1225405.5857 | 2664076.9315 | 1225419.5876
4 | 2664082.77 | 1225405.5857 | 2664073.37 | 1225401.1232
5 | 2664102.5221 | 1225374.521 | 2664098.7199 | 1225380.5008
6 | 2664071.1598 | 1225433.6789 | 2664071.4393 | 1225432.759 | 2664076.9315 | 1225419.5876
7 | 2664073.37 | 1225401.1232 | 2664073.2177 | 1225401.0509
8 | 2664102.5221 | 1225374.521 | 2664110.2017 | 1225362.4431
9 | 2664071.1598 | 1225433.6789 | 2664069.2877 | 1225439.8415
10 | 2664057.8721 | 1225393.7657 | 2664073.2177 | 1225401.0509
11 | 2664110.2017 | 1225362.4431 | 2664115.2478 | 1225354.507
12 | 2664063.2733 | 1225462.1628 | 2664065.2852 | 1225453.0168 | 2664069.2877 | 1225439.8415
13 | 2664049.9889 | 1225390.1341 | 2664057.8721 | 1225393.7657
14 | 2664057.8721 | 1225393.7657 | 2664051.4 | 1225408.734
15 | 2664063.2733 | 1225462.1628 | 2664059.3706 | 1225479.9038 | 2664058.3209 | 1225486.009
16 | 2664058.3209 | 1225486.009 | 2664054.4827 | 1225508.3326
17 | 2664084.2537 | 1225322.0258 | 2664088.4632 | 1225304.0507
18 | 2664083.5679 | 1225323.5005 | 2664084.2537 | 1225322.0258 | 2664084.2537 | 1225322.0258
19 | 2664090.8382 | 1225293.9092 | 2664088.4632 | 1225304.0507
20 | 2664083.5679 | 1225323.5005 | 2664079.6742 | 1225331.8736
21 | 2664090.8382 | 1225293.9092 | 2664091.0402 | 1225293.0469 | 2664094.5705 | 1225286.1593
22 | 2664079.6742 | 1225331.8736 | 2664072.855 | 1225346.5378
23 | 2664094.5705 | 1225286.1593 | 2664094.8657 | 1225285.5833
24 | 2664069.2528 | 1225354.2841 | 2664072.855 | 1225346.5378
25 | 2664094.8657 | 1225285.5833 | 2664102.1174 | 1225271.4098
26 | 2664094.8657 | 1225285.5833 | 2664086.7646 | 1225282.302
27 | 2664126.8537 | 1225336.0095 | 2664126.3209 | 1225336.8661 | 2664119.8636 | 1225347.2476 | 2664115.2478 | 1225354.507
28 | 2664138.8587 | 1225316.7088 | 2664126.8537 | 1225336.0095
29 | 2664139.9179 | 1225315.0059 | 2664138.8587 | 1225316.7088
30 | 2664139.9179 | 1225315.0059 | 2664155.0539 | 1225290.6713
31 | 2663991.023 | 1225466.166 | 2663993.8527 | 1225459.7444
32 | 2664028.8213 | 1225380.3891 | 2663993.8527 | 1225459.7444
33 | 2663979.0886 | 1225493.2491 | 2663991.023 | 1225466.166
34 | 2664074.055 | 1225277.1539 | 2664028.8213 | 1225380.3891
35 | 2664028.8213 | 1225380.3891 | 2664045.5778 | 1225388.1033
36 | 2663979.0886 | 1225493.2491 | 2663987.7131 | 1225497.7224
37 | 2664074.055 | 1225277.1539 | 2664086.7646 | 1225282.302
38 | 2664049.9889 | 1225390.1341 | 2664045.5778 | 1225388.1033
39 | 2663977.0978 | 1225522.5798 | 2663987.7131 | 1225497.7224
40 | 2664049.9889 | 1225390.1341 | 2664055.9346 | 1225379.5892
41 | 2663923.6525 | 1225500.6917 | 2663955.6758 | 1225513.2548 | 2663977.0978 | 1225522.5798
42 | 2663821.4437 | 1225555.3414 | 2663819.3727 | 1225568.1941 | 2663881.4559 | 1225527.6228 | 2663909.7659 | 1225509.0035 | 2663923.6525 | 1225500.6917
43 | 2663923.6525 | 1225500.6917 | 2663919.4093 | 1225498.378 | 2663908.2068 | 1225491.1198 | 2663905.7508 | 1225489.478
44 | 2664060.184 | 1225372.0527 | 2664055.9346 | 1225379.5892
45 | 2664042.4955 | 1225429.3276 | 2664045.166 | 1225423.1514
46 | 2664051.4 | 1225408.734 | 2664045.166 | 1225423.1514
47 | 2664039.5162 | 1225436.2177 | 2664042.4955 | 1225429.3276
48 | 2663821.4437 | 1225555.3414 | 2663825.8264 | 1225544.6481 | 2663835.0127 | 1225513.0152 | 2663834.6124 | 1225502.9823 | 2663849.1069 | 1225458.496
49 | 2663905.7508 | 1225489.478 | 2663901.2594 | 1225486.4755 | 2663900.0883 | 1225484.6952 | 2663898.6823 | 1225481.5002 | 2663898.2723 | 1225478.0269 | 2663917.4188 | 1225418.3622
50 | 2663857.2249 | 1225433.1171 | 2663851.4274 | 1225451.3739 | 2663849.1069 | 1225458.496
51 | 2663975.1957 | 1225299.7164 | 2663966.3806 | 1225303.7799 | 2663956.433 | 1225308.8096 | 2663951.4917 | 1225315.0049 | 2663947.6349 | 1225323.9915 | 2663939.1298 | 1225350.7061 | 2663917.4188 | 1225418.3622

## bus_geodata
| x | y | coords
0 | 2664091.1531 | 1225392.4014
1 | 2664095.2337 | 1225385.9836
2 | 2664082.77 | 1225405.5857
3 | 2664098.7199 | 1225380.5008
4 | 2664076.9315 | 1225419.5876
5 | 2664073.37 | 1225401.1232
6 | 2664102.5221 | 1225374.521
7 | 2664071.1598 | 1225433.6789
8 | 2664073.2177 | 1225401.0509
9 | 2664110.2017 | 1225362.4431
10 | 2664069.2877 | 1225439.8415
11 | 2664057.8721 | 1225393.7657
12 | 2664063.2733 | 1225462.1628
13 | 2664058.3209 | 1225486.009
14 | 2664054.4827 | 1225508.3326
15 | 2664084.2537 | 1225322.0258
16 | 2664088.4632 | 1225304.0507
17 | 2664083.5679 | 1225323.5005
18 | 2664090.8382 | 1225293.9092
19 | 2664079.6742 | 1225331.8736
20 | 2664094.5705 | 1225286.1593
21 | 2664072.855 | 1225346.5378
22 | 2664094.8657 | 1225285.5833
23 | 2664069.2528 | 1225354.2841
24 | 2664115.2478 | 1225354.507
25 | 2664126.8537 | 1225336.0095
26 | 2664138.8587 | 1225316.7088
27 | 2664139.9179 | 1225315.0059
28 | 2664155.0539 | 1225290.6713
29 | 2663993.8527 | 1225459.7444
30 | 2663991.023 | 1225466.166
31 | 2664028.8213 | 1225380.3891
32 | 2663979.0886 | 1225493.2491
33 | 2664074.055 | 1225277.1539
34 | 2664045.5778 | 1225388.1033
35 | 2663987.7131 | 1225497.7224
36 | 2664086.7646 | 1225282.302
37 | 2664049.9889 | 1225390.1341
38 | 2663977.0978 | 1225522.5798
39 | 2663923.6525 | 1225500.6917
40 | 2664055.9346 | 1225379.5892
41 | 2664045.166 | 1225423.1514
42 | 2664042.4955 | 1225429.3276
43 | 2664051.4 | 1225408.734
44 | 2664039.5162 | 1225436.2177
45 | 2664102.1174 | 1225271.4098
46 | 2664060.184 | 1225372.0527
47 | 2663821.4437 | 1225555.3414
48 | 2663905.7508 | 1225489.478
49 | 2663849.1069 | 1225458.496
50 | 2663917.4188 | 1225418.3622
51 | 2663857.2249 | 1225433.1171
52 | 2663975.1957 | 1225299.7164
53 | 2664068.4292 | 1225356.0551

## line_std_types
| c_nf_per_km | r_ohm_per_km | x_ohm_per_km | max_i_ka | type | q_mm2 | alpha | voltage_rating
NAYY 4x50 SE | 210 | 0.642 | 0.083 | 0.142 | cs | 50 | 0.00403 | LV
NAYY 4x120 SE | 264 | 0.225 | 0.08 | 0.242 | cs | 120 | 0.00403 | LV
NAYY 4x150 SE | 261 | 0.208 | 0.08 | 0.27 | cs | 150 | 0.00403 | LV
NA2XS2Y 1x95 RM/25 12/20 kV | 216 | 0.313 | 0.132 | 0.252 | cs | 95 | 0.00403 | MV
NA2XS2Y 1x185 RM/25 12/20 kV | 273 | 0.161 | 0.117 | 0.362 | cs | 185 | 0.00403 | MV
NA2XS2Y 1x240 RM/25 12/20 kV | 304 | 0.122 | 0.112 | 0.421 | cs | 240 | 0.00403 | MV
NA2XS2Y 1x95 RM/25 6/10 kV | 315 | 0.313 | 0.123 | 0.249 | cs | 95 | 0.00403 | MV
NA2XS2Y 1x185 RM/25 6/10 kV | 406 | 0.161 | 0.11 | 0.358 | cs | 185 | 0.00403 | MV
NA2XS2Y 1x240 RM/25 6/10 kV | 456 | 0.122 | 0.105 | 0.416 | cs | 240 | 0.00403 | MV
NA2XS2Y 1x150 RM/25 12/20 kV | 250 | 0.206 | 0.116 | 0.319 | cs | 150 | 0.00403 | MV
NA2XS2Y 1x120 RM/25 12/20 kV | 230 | 0.253 | 0.119 | 0.283 | cs | 120 | 0.00403 | MV
NA2XS2Y 1x70 RM/25 12/20 kV | 190 | 0.443 | 0.132 | 0.22 | cs | 70 | 0.00403 | MV
NA2XS2Y 1x150 RM/25 6/10 kV | 360 | 0.206 | 0.11 | 0.315 | cs | 150 | 0.00403 | MV
NA2XS2Y 1x120 RM/25 6/10 kV | 340 | 0.253 | 0.113 | 0.28 | cs | 120 | 0.00403 | MV
NA2XS2Y 1x70 RM/25 6/10 kV | 280 | 0.443 | 0.123 | 0.217 | cs | 70 | 0.00403 | MV
N2XS(FL)2Y 1x120 RM/35 64/110 kV | 112 | 0.153 | 0.166 | 0.366 | cs | 120 | 0.00393 | HV
N2XS(FL)2Y 1x185 RM/35 64/110 kV | 125 | 0.099 | 0.156 | 0.457 | cs | 185 | 0.00393 | HV
N2XS(FL)2Y 1x240 RM/35 64/110 kV | 135 | 0.075 | 0.149 | 0.526 | cs | 240 | 0.00393 | HV
N2XS(FL)2Y 1x300 RM/35 64/110 kV | 144 | 0.06 | 0.144 | 0.588 | cs | 300 | 0.00393 | HV
15-AL1/3-ST1A 0.4 | 11 | 1.8769 | 0.35 | 0.105 | ol | 16 | 0.00403 | LV
24-AL1/4-ST1A 0.4 | 11.25 | 1.2012 | 0.335 | 0.14 | ol | 24 | 0.00403 | LV
48-AL1/8-ST1A 0.4 | 12.2 | 0.5939 | 0.3 | 0.21 | ol | 48 | 0.00403 | LV
94-AL1/15-ST1A 0.4 | 13.2 | 0.306 | 0.29 | 0.35 | ol | 94 | 0.00403 | LV
34-AL1/6-ST1A 10.0 | 9.7 | 0.8342 | 0.36 | 0.17 | ol | 34 | 0.00403 | MV
48-AL1/8-ST1A 10.0 | 10.1 | 0.5939 | 0.35 | 0.21 | ol | 48 | 0.00403 | MV
70-AL1/11-ST1A 10.0 | 10.4 | 0.4132 | 0.339 | 0.29 | ol | 70 | 0.00403 | MV
94-AL1/15-ST1A 10.0 | 10.75 | 0.306 | 0.33 | 0.35 | ol | 94 | 0.00403 | MV
122-AL1/20-ST1A 10.0 | 11.1 | 0.2376 | 0.323 | 0.41 | ol | 122 | 0.00403 | MV
149-AL1/24-ST1A 10.0 | 11.25 | 0.194 | 0.315 | 0.47 | ol | 149 | 0.00403 | MV
34-AL1/6-ST1A 20.0 | 9.15 | 0.8342 | 0.382 | 0.17 | ol | 34 | 0.00403 | MV
48-AL1/8-ST1A 20.0 | 9.5 | 0.5939 | 0.372 | 0.21 | ol | 48 | 0.00403 | MV
70-AL1/11-ST1A 20.0 | 9.7 | 0.4132 | 0.36 | 0.29 | ol | 70 | 0.00403 | MV
94-AL1/15-ST1A 20.0 | 10 | 0.306 | 0.35 | 0.35 | ol | 94 | 0.00403 | MV
122-AL1/20-ST1A 20.0 | 10.3 | 0.2376 | 0.344 | 0.41 | ol | 122 | 0.00403 | MV
149-AL1/24-ST1A 20.0 | 10.5 | 0.194 | 0.337 | 0.47 | ol | 149 | 0.00403 | MV
184-AL1/30-ST1A 20.0 | 10.75 | 0.1571 | 0.33 | 0.535 | ol | 184 | 0.00403 | MV
243-AL1/39-ST1A 20.0 | 11 | 0.1188 | 0.32 | 0.645 | ol | 243 | 0.00403 | MV
48-AL1/8-ST1A 110.0 | 8 | 0.5939 | 0.46 | 0.21 | ol | 48 | 0.00403 | HV
70-AL1/11-ST1A 110.0 | 8.4 | 0.4132 | 0.45 | 0.29 | ol | 70 | 0.00403 | HV
94-AL1/15-ST1A 110.0 | 8.65 | 0.306 | 0.44 | 0.35 | ol | 94 | 0.00403 | HV
122-AL1/20-ST1A 110.0 | 8.5 | 0.2376 | 0.43 | 0.41 | ol | 122 | 0.00403 | HV
149-AL1/24-ST1A 110.0 | 8.75 | 0.194 | 0.41 | 0.47 | ol | 149 | 0.00403 | HV
184-AL1/30-ST1A 110.0 | 8.8 | 0.1571 | 0.4 | 0.535 | ol | 184 | 0.00403 | HV
243-AL1/39-ST1A 110.0 | 9 | 0.1188 | 0.39 | 0.645 | ol | 243 | 0.00403 | HV
305-AL1/39-ST1A 110.0 | 9.2 | 0.0949 | 0.38 | 0.74 | ol | 305 | 0.00403 | HV
490-AL1/64-ST1A 110.0 | 9.75 | 0.059 | 0.37 | 0.96 | ol | 490 | 0.00403 | HV
679-AL1/86-ST1A 110.0 | 9.95 | 0.042 | 0.36 | 1.15 | ol | 679 | 0.00403 | HV
490-AL1/64-ST1A 220.0 | 10 | 0.059 | 0.285 | 0.96 | ol | 490 | 0.00403 | HV
679-AL1/86-ST1A 220.0 | 11.7 | 0.042 | 0.275 | 1.15 | ol | 679 | 0.00403 | HV
490-AL1/64-ST1A 380.0 | 11 | 0.059 | 0.253 | 0.96 | ol | 490 | 0.00403 | HV
679-AL1/86-ST1A 380.0 | 14.6 | 0.042 | 0.25 | 1.15 | ol | 679 | 0.00403 | HV

## trafo_std_types
| i0_percent | pfe_kw | vkr_percent | sn_mva | vn_lv_kv | vn_hv_kv | vk_percent | shift_degree | vector_group | tap_side | tap_neutral | tap_min | tap_max | tap_step_degree | tap_step_percent | tap_phase_shifter
160 MVA 380/110 kV | 0.06 | 60 | 0.25 | 160 | 110 | 380 | 12.2 | 0 | Yy0 | hv | 0 | -9 | 9 | 0 | 1.5 | FALSE
100 MVA 220/110 kV | 0.06 | 55 | 0.26 | 100 | 110 | 220 | 12 | 0 | Yy0 | hv | 0 | -9 | 9 | 0 | 1.5 | FALSE
63 MVA 110/20 kV | 0.04 | 22 | 0.32 | 63 | 20 | 110 | 18 | 150 | YNd5 | hv | 0 | -9 | 9 | 0 | 1.5 | FALSE
40 MVA 110/20 kV | 0.05 | 18 | 0.34 | 40 | 20 | 110 | 16.2 | 150 | YNd5 | hv | 0 | -9 | 9 | 0 | 1.5 | FALSE
25 MVA 110/20 kV | 0.07 | 14 | 0.41 | 25 | 20 | 110 | 12 | 150 | YNd5 | hv | 0 | -9 | 9 | 0 | 1.5 | FALSE
63 MVA 110/10 kV | 0.04 | 22 | 0.32 | 63 | 10 | 110 | 18 | 150 | YNd5 | hv | 0 | -9 | 9 | 0 | 1.5 | FALSE
40 MVA 110/10 kV | 0.05 | 18 | 0.34 | 40 | 10 | 110 | 16.2 | 150 | YNd5 | hv | 0 | -9 | 9 | 0 | 1.5 | FALSE
25 MVA 110/10 kV | 0.07 | 14 | 0.41 | 25 | 10 | 110 | 12 | 150 | YNd5 | hv | 0 | -9 | 9 | 0 | 1.5 | FALSE
0.25 MVA 20/0.4 kV | 0.32 | 0.8 | 1.44 | 0.25 | 0.4 | 20 | 6 | 150 | Yzn5 | hv | 0 | -2 | 2 | 0 | 2.5 | FALSE
0.4 MVA 20/0.4 kV | 0.3375 | 1.35 | 1.425 | 0.4 | 0.4 | 20 | 6 | 150 | Dyn5 | hv | 0 | -2 | 2 | 0 | 2.5 | FALSE
0.63 MVA 20/0.4 kV | 0.2619 | 1.65 | 1.206 | 0.63 | 0.4 | 20 | 6 | 150 | Dyn5 | hv | 0 | -2 | 2 | 0 | 2.5 | FALSE
0.25 MVA 10/0.4 kV | 0.24 | 0.6 | 1.2 | 0.25 | 0.4 | 10 | 4 | 150 | Dyn5 | hv | 0 | -2 | 2 | 0 | 2.5 | FALSE
0.4 MVA 10/0.4 kV | 0.2375 | 0.95 | 1.325 | 0.4 | 0.4 | 10 | 4 | 150 | Dyn5 | hv | 0 | -2 | 2 | 0 | 2.5 | FALSE
0.63 MVA 10/0.4 kV | 0.1873 | 1.18 | 1.0794 | 0.63 | 0.4 | 10 | 4 | 150 | Dyn5 | hv | 0 | -2 | 2 | 0 | 2.5 | FALSE

## trafo3w_std_types
| sn_hv_mva | sn_mv_mva | sn_lv_mva | vn_hv_kv | vn_mv_kv | vn_lv_kv | vk_hv_percent | vk_mv_percent | vk_lv_percent | vkr_hv_percent | vkr_mv_percent | vkr_lv_percent | pfe_kw | i0_percent | shift_mv_degree | shift_lv_degree | vector_group | tap_side | tap_neutral | tap_min | tap_max | tap_step_percent
63/25/38 MVA 110/20/10 kV | 63 | 25 | 38 | 110 | 20 | 10 | 10.4 | 10.4 | 10.4 | 0.28 | 0.32 | 0.35 | 35 | 0.89 | 0 | 0 | YN0yn0yn0 | hv | 0 | -10 | 10 | 1.2
63/25/38 MVA 110/10/10 kV | 63 | 25 | 38 | 110 | 10 | 10 | 10.4 | 10.4 | 10.4 | 0.28 | 0.32 | 0.35 | 35 | 0.89 | 0 | 0 | YN0yn0yn0 | hv | 0 | -10 | 10 | 1.2

## fuse_std_types
| fuse_type | i_rated_a | t_avg | t_min | t_total | x_avg | x_min | x_total
HV 100A | HV 100A | 100 | 0 | [10.0, 3.64, 0.854, 0.281, 0.1, 0.0531, 0.022, 0.01] | [10.0, 4.267, 1.21, 0.403, 0.1, 0.058, 0.022, 0.01] | 0 | [300.0, 350.0, 450.0, 550.0, 700.0, 850.0, 1200.0, 1752.0] | [600.0, 700.0, 900.0, 1150.0, 1665.0, 2000.0, 3000.0, 4313.0]
HV 10A | HV 10A | 10 | 0 | [10.0, 1675.0, 0.344, 0.156, 0.1, 0.0417, 0.0171, 0.01] | [10.0, 1.3, 0.3, 0.155, 0.1, 0.0555, 0.023, 0.01] | 0 | [30.0, 32.0, 35.0, 37.0, 39.0, 50.0, 70.0, 88.0] | [60.0, 70.0, 80.0, 87.0, 94.0, 110.0, 150.0, 216.0]
HV 125A | HV 125A | 125 | 0 | [10.0, 1.82, 0.344, 0.1, 0.0467, 0.0269, 0.01] | [10.0, 2.478, 0.426, 0.1, 0.0427, 0.0211, 0.01] | 0 | [375.0, 500.0, 700.0, 925.0, 1200.0, 1500.0, 2341.0] | [750.0, 1000.0, 1500.0, 2200.0, 3000.0, 4000.0, 5765.0]
HV 160A | HV 160A | 160 | 0 | [10.0, 4.15, 1.03, 0.198, 0.1, 0.051, 0.0172, 0.01] | [10.0, 2.3, 0.734, 0.274, 0.1, 0.046, 0.0177, 0.01] | 0 | [480.0, 550.0, 700.0, 1000.0, 1260.0, 1600.0, 2500.0, 3227.0] | [960.0, 1300.0, 1700.0, 2200.0, 2996.0, 4000.0, 6000.0, 7946.0]
HV 16A | HV 16A | 16 | 0 | [10.0, 0.352, 0.164, 0.1, 0.0649, 0.0342, 0.01] | [10.0, 2.34, 0.722, 0.181, 0.1, 0.055, 0.0296, 0.01] | 0 | [48.0, 60.0, 65.0, 71.0, 80.0, 100.0, 162.0] | [96.0, 110.0, 125.0, 150.0, 168.0, 200.0, 250.0, 398.0]
HV 200A | HV 200A | 200 | 0 | [10.0, 4.267, 1.21, 0.403, 0.1, 0.058, 0.022, 0.01] | [10.0, 3.73, 1.654, 0.328, 0.1, 0.0531, 0.019, 0.01] | 0 | [600.0, 700.0, 900.0, 1150.0, 1665.0, 2000.0, 3000.0, 4313.0] | [1200.0, 1500.0, 1800.0, 2700.0, 3960.0, 5000.0, 7500.0, 10620.0]
HV 20A | HV 20A | 20 | 0 | [10.0, 1.3, 0.3, 0.155, 0.1, 0.0555, 0.023, 0.01] | [10.0, 1.3, 0.161, 0.1, 0.0611, 0.0399, 0.0141, 0.01] | 0 | [60.0, 70.0, 80.0, 87.0, 94.0, 110.0, 150.0, 216.0] | [120.0, 150.0, 200.0, 223.0, 260.0, 300.0, 450.0, 532.0]
HV 25A | HV 25A | 25 | 0 | [10.0, 2.512, 0.833, 0.299, 0.1, 0.0372, 0.0223, 0.01] | [10.0, 3.125, 0.597, 0.198, 0.1, 0.0378, 0.022, 0.01] | 0 | [75.0, 82.0, 90.0, 100.0, 124.0, 170.0, 200.0, 289.0] | [150.0, 170.0, 210.0, 250.0, 294.0, 400.0, 500.0, 711.0]
HV 31.5A | HV 31.5A | 31.5 | 0 | [10.0, 2.34, 0.722, 0.181, 0.1, 0.055, 0.0296, 0.01] | [10.0, 2.84, 0.368, 0.164, 0.1, 0.0621, 0.0378, 0.0195, 0.01] | 0 | [95.0, 110.0, 125.0, 150.0, 165.0, 200.0, 250.0, 390.0] | [189.0, 220.0, 300.0, 350.0, 393.0, 450.0, 530.0, 700.0, 960.0]
HV 40A | HV 40A | 40 | 0 | [10.0, 1.3, 0.161, 0.1, 0.0611, 0.0399, 0.0141, 0.01] | [10.0, 2.05, 0.369, 0.198, 0.1, 0.051, 0.0298, 0.01] | 0 | [120.0, 150.0, 200.0, 223.0, 260.0, 300.0, 450.0, 532.0] | [240.0, 300.0, 400.0, 450.0, 530.0, 650.0, 800.0, 1311.0]
HV 50A | HV 50A | 50 | 0 | [10.0, 3.215, 0.597, 0.198, 0.1, 0.0378, 0.022, 0.01] | [10.0, 3.64, 0.854, 0.281, 0.1, 0.0531, 0.022, 0.01] | 0 | [150.0, 170.0, 210.0, 250.0, 294.0, 400.0, 500.0, 711.0] | [300.0, 350.0, 450.0, 550.0, 700.0, 850.0, 1200.0, 1752.0]
HV 6.3A | HV 6.3A | 6.3 | 0 | [10.0, 1.39, 0.344, 0.168, 0.1, 0.056, 0.0263, 0.01] | [10.0, 1.711, 0.516, 0.198, 0.1, 0.0634, 0.0303, 0.01] | 0 | [19.0, 19.5, 20.4, 20.8, 22.0, 25.0, 32.0, 48.0] | [38.0, 40.0, 43.0, 48.0, 53.0, 60.0, 75.0, 118.0]
HV 63A | HV 63A | 63 | 0 | [10.0, 2.84, 0.368, 0.164, 0.1, 0.0621, 0.0378, 0.0195, 0.01] | [10.0, 1.82, 0.344, 0.1, 0.0467, 0.0269, 0.01] | 0 | [189.0, 220.0, 300.0, 350.0, 393.0, 450.0, 530.0, 700.0, 961.0] | [378.0, 500.0, 700.0, 934.0, 1200.0, 1500.0, 2366.0]
HV 80A | HV 80A | 80 | 0 | [10.0, 2.05, 0.369, 0.198, 0.1, 0.051, 0.0298, 0.01] | [10.0, 4.15, 1.03, 0.198, 0.1, 0.051, 0.0172, 0.01] | 0 | [240.0, 300.0, 400.0, 450.0, 530.0, 650.0, 800.0, 1311.0] | [480.0, 550.0, 700.0, 1000.0, 1260.0, 1600.0, 2500.0, 3227.0]
Siemens NH-1-100 | Siemens NH-1-100 | 100 | [5400.0, 2000.0, 400.0, 20.0, 1.0, 0.2, 0.012, 0.004] | 0 | 0 | [150.0, 190.0, 250.0, 430.0, 900.0, 1250.0, 2700.0, 3600.0] | 0 | 0
Siemens NH-1-125 | Siemens NH-1-125 | 125 | [4800.0, 120.0, 7.0, 0.1, 0.004] | 0 | 0 | [180.0, 400.0, 740.0, 2000.0, 4250.0] | 0 | 0
Siemens NH-1-16 | Siemens NH-1-16 | 16 | [4000.0, 400.0, 2.0, 0.1, 0.04, 0.01] | 0 | 0 | [26.0, 35.0, 75.0, 150.0, 200.0, 300.0] | 0 | 0
Siemens NH-1-160 | Siemens NH-1-160 | 160 | [4800.0, 120.0, 7.0, 0.1, 0.004] | 0 | 0 | [210.0, 500.0, 900.0, 2300.0, 5000.0] | 0 | 0
Siemens NH-1-25 | Siemens NH-1-25 | 25 | [4000.0, 1000.0, 10.0, 0.2, 0.02, 0.01] | 0 | 0 | [40.0, 50.0, 100.0, 210.0, 400.0, 500.0] | 0 | 0
Siemens NH-1-50 | Siemens NH-1-50 | 50 | [4000.0, 40.0, 4.0, 1.0, 0.02, 0.01] | 0 | 0 | [86.0, 200.0, 300.0, 400.0, 1000.0, 1280.0] | 0 | 0
Siemens NH-1-63 | Siemens NH-1-63 | 63 | [4000.0, 100.0, 10.0, 2.0, 0.04, 0.01] | 0 | 0 | [100.0, 200.0, 300.0, 400.0, 1000.0, 1500.0] | 0 | 0
Siemens NH-1-80 | Siemens NH-1-80 | 80 | [4800.0, 120.0, 7.0, 0.1, 0.01] | 0 | 0 | [150.58, 250.0, 450.0, 1150.0, 2470.0] | 0 | 0
Siemens NH-2-1000 | Siemens NH-2-1000 | 1000 | [4800.0, 120.0, 7.0, 0.1, 0.004] | 0 | 0 | [1900.0, 3500.0, 8400.0, 24000.0, 52000.0] | 0 | 0
Siemens NH-2-200 | Siemens NH-2-200 | 200 | [4800.0, 120.0, 7.0, 0.1, 0.004] | 0 | 0 | [280.0, 650.0, 1200.0, 3000.0, 7000.0] | 0 | 0
Siemens NH-2-224 | Siemens NH-2-224 | 224 | [4800.0, 120.0, 7.0, 0.2, 0.04, 0.004] | 0 | 0 | [400.0, 750.0, 1453.0, 3025.0, 4315.0, 7600.0] | 0 | 0
Siemens NH-2-250 | Siemens NH-2-250 | 250 | [4800.0, 120.0, 7.0, 0.1, 0.004] | 0 | 0 | [450.0, 800.0, 1650.0, 4000.0, 8500.0] | 0 | 0
Siemens NH-2-315 | Siemens NH-2-315 | 315 | [4800.0, 120.0, 7.0, 0.1, 0.004] | 0 | 0 | [550.0, 920.0, 1900.0, 5000.0, 11000.0] | 0 | 0
Siemens NH-2-355 | Siemens NH-2-355 | 355 | [4800.0, 120.0, 6.0, 0.1, 0.004] | 0 | 0 | [650.0, 1116.27, 2350.0, 5840.0, 12790.0] | 0 | 0
Siemens NH-2-400 | Siemens NH-2-400 | 400 | [4800.0, 120.0, 7.0, 0.1, 0.004] | 0 | 0 | [720.0, 1350.0, 2800.0, 6500.0, 15000.0] | 0 | 0
Siemens NH-2-425 | Siemens NH-2-425 | 425 | [4800.0, 120.0, 7.0, 0.1, 0.004] | 0 | 0 | [850.0, 1500.0, 3050.0, 7500.0, 16500.0] | 0 | 0
Siemens NH-2-630 | Siemens NH-2-630 | 630 | [4800.0, 120.0, 7.0, 0.1, 0.004] | 0 | 0 | [1200.0, 2000.0, 4800.0, 12000.0, 26000.0] | 0 | 0

## res_bus
| vm_pu | va_degree | p_mw | q_mvar
0 | 0.9758 | -0.16932 | 0.0016705 | 0.00041867
1 | 0.97511 | -0.17426 | 0.017269 | 0.0043279
2 | 0.97725 | -0.15891 | 0 | 0
3 | 0.97468 | -0.17731 | 0.0012143 | 0.00030433
4 | 0.97717 | -0.15954 | 0.00034741 | 8.7068e-05
5 | 0.97828 | -0.15156 | 0.0016704 | 0.00041865
6 | 0.97423 | -0.18055 | 0.0012136 | 0.00030417
7 | 0.97709 | -0.16011 | 0.00032584 | 8.1664e-05
8 | 0.9783 | -0.15144 | 0.0003478 | 8.7168e-05
9 | 0.97334 | -0.18692 | 0.0017744 | 0.00044471
10 | 0.97706 | -0.16033 | 0.00032584 | 8.1664e-05
11 | 0.98003 | -0.13912 | 0 | 0
12 | 0.97696 | -0.16105 | 0.0010418 | 0.0002611
13 | 0.97689 | -0.16154 | 0.00089264 | 0.00022372
14 | 0.97685 | -0.16178 | 0.0010234 | 0.0002565
15 | 0.99736 | -0.018157 | 0.014533 | 0.0036424
16 | 0.99578 | -0.029012 | 0.0018799 | 0.00047116
17 | 0.99751 | -0.017084 | 0.0017122 | 0.00042912
18 | 0.99491 | -0.035053 | 0.0017836 | 0.00044702
19 | 0.99841 | -0.010918 | 0.0018033 | 0.00045194
20 | 0.99419 | -0.039985 | 0.0024041 | 0.00060253
21 | 1 | 0 | -0.13986 | -0.035222
22 | 0.99414 | -0.040348 | 0 | 0
23 | 0.99999 | -0.00010464 | 0.0012268 | 0.00030746
24 | 0.97278 | -0.19094 | 0.0053301 | 0.0013358
25 | 0.97165 | -0.19905 | 0.015301 | 0.0038347
26 | 0.97099 | -0.20383 | 0.0026003 | 0.00065169
27 | 0.97094 | -0.2042 | 0.010713 | 0.0026849
28 | 0.97066 | -0.20619 | 0.0065632 | 0.0016449
29 | 0.98151 | -0.12865 | 0.00051586 | 0.00012929
30 | 0.98135 | -0.12978 | 0.00051561 | 0.00012923
31 | 0.98352 | -0.11445 | 0 | 0
32 | 0.98069 | -0.13448 | 0 | 0
33 | 0.99237 | -0.052601 | 0 | 0
34 | 0.98148 | -0.12889 | 0.00091373 | 0.000229
35 | 0.98047 | -0.13603 | 0.00082949 | 0.00020789
36 | 0.99344 | -0.045148 | 0.0013064 | 0.00032742
37 | 0.98095 | -0.13265 | 0 | 0
38 | 0.97989 | -0.14021 | 0 | 0
39 | 0.97863 | -0.14914 | 0 | 0
40 | 0.9809 | -0.13299 | 0.001372 | 0.00034385
41 | 0.97993 | -0.13987 | 0.00035064 | 8.7879e-05
42 | 0.97991 | -0.13998 | 0.00035083 | 8.7925e-05
43 | 0.97998 | -0.13953 | 0.00034348 | 8.6084e-05
44 | 0.9799 | -0.14009 | 0.001348 | 0.00033783
45 | 0.99409 | -0.040711 | 0.0022572 | 0.00056571
46 | 0.98088 | -0.13311 | 0.0013361 | 0.00033487
47 | 0.97827 | -0.15178 | 0 | 0
48 | 0.97777 | -0.1553 | 0.0006949 | 0.00017416
49 | 0.978 | -0.15371 | 0.00083907 | 0.00021029
50 | 0.97469 | -0.17731 | 0.0087036 | 0.0021813
51 | 0.97796 | -0.15399 | 0.0009847 | 0.00024679
52 | 0.97095 | -0.20419 | 0.018512 | 0.0046394
53 | 0.99998 | 149.9947 | 0 | 0

## res_line
| p_from_mw | q_from_mvar | p_to_mw | q_to_mvar | pl_mw | ql_mvar | i_from_ka | i_to_ka | i_ka | vm_from_pu | va_from_degree | vm_to_pu | va_to_degree | loading_percent
0 | 0.062175 | 0.015607 | -0.062132 | -0.015591 | 4.2668e-05 | 1.6316e-05 | 0.094821 | 0.094821 | 0.094821 | 0.9758 | -0.16932 | 0.97511 | -0.17426 | 35.1189
1 | -0.063845 | -0.016026 | 0.063938 | 0.016061 | 9.2428e-05 | 3.5354e-05 | 0.097368 | 0.097368 | 0.097368 | 0.9758 | -0.16932 | 0.97725 | -0.15891 | 36.0623
2 | 0.044864 | 0.011263 | -0.044845 | -0.011256 | 1.9007e-05 | 7.2292e-06 | 0.068469 | 0.068469 | 0.068469 | 0.97511 | -0.17426 | 0.97468 | -0.17731 | 25.3589
3 | 0.0039581 | 0.00099082 | -0.0039578 | -0.00099088 | 3.438e-07 | -5.7826e-08 | 0.0060264 | 0.0060265 | 0.0060265 | 0.97725 | -0.15891 | 0.97717 | -0.15954 | 2.232
4 | -0.067896 | -0.017052 | 0.067965 | 0.017079 | 6.9413e-05 | 2.6567e-05 | 0.10339 | 0.10339 | 0.10339 | 0.97725 | -0.15891 | 0.97828 | -0.15156 | 38.2943
5 | 0.04363 | 0.010952 | -0.043611 | -0.010944 | 1.9622e-05 | 7.4588e-06 | 0.066615 | 0.066615 | 0.066615 | 0.97468 | -0.17731 | 0.97423 | -0.18055 | 24.6723
6 | 0.0036104 | 0.00090381 | -0.0036101 | -0.00090389 | 2.8726e-07 | -8.0312e-08 | 0.0054975 | 0.0054975 | 0.0054975 | 0.97717 | -0.15954 | 0.97709 | -0.16011 | 2.0361
7 | -0.069636 | -0.017497 | 0.069637 | 0.017498 | 1.1801e-06 | 4.5176e-07 | 0.10594 | 0.10594 | 0.10594 | 0.97828 | -0.15156 | 0.9783 | -0.15144 | 39.2353
8 | 0.042397 | 0.01064 | -0.04236 | -0.010626 | 3.7458e-05 | 1.4229e-05 | 0.064762 | 0.064762 | 0.064762 | 0.97423 | -0.18055 | 0.97334 | -0.18692 | 23.9858
9 | 0.0032843 | 0.00082223 | -0.0032842 | -0.00082227 | 1.0053e-07 | -4.2002e-08 | 0.0050013 | 0.0050013 | 0.0050013 | 0.97709 | -0.16011 | 0.97706 | -0.16033 | 1.8523
10 | -0.069985 | -0.017585 | 0.070105 | 0.017631 | 0.00012015 | 4.5997e-05 | 0.10646 | 0.10646 | 0.10646 | 0.9783 | -0.15144 | 0.98003 | -0.13912 | 39.4313
11 | 0.040585 | 0.010181 | -0.040563 | -0.010172 | 2.2594e-05 | 8.5731e-06 | 0.062049 | 0.062049 | 0.062049 | 0.97334 | -0.18692 | 0.97278 | -0.19094 | 22.9811
12 | 0.0029583 | 0.0007406 | -0.002958 | -0.00074078 | 2.93e-07 | -1.7702e-07 | 0.0045051 | 0.0045052 | 0.0045052 | 0.97706 | -0.16033 | 0.97696 | -0.16105 | 1.6686
13 | -0.072498 | -0.01823 | 0.072564 | 0.018255 | 6.5488e-05 | 2.5078e-05 | 0.1101 | 0.1101 | 0.1101 | 0.98003 | -0.13912 | 0.98095 | -0.13265 | 40.777
14 | 0.0023932 | 0.00059925 | -0.0023931 | -0.0005994 | 1.3435e-07 | -1.538e-07 | 0.0036335 | 0.0036335 | 0.0036335 | 0.98003 | -0.13912 | 0.97998 | -0.13953 | 1.3458
15 | 0.0019162 | 0.00047969 | -0.0019161 | -0.00047994 | 1.2947e-07 | -2.5521e-07 | 0.0029184 | 0.0029185 | 0.0029185 | 0.97696 | -0.16105 | 0.97689 | -0.16154 | 1.0809
16 | 0.0010235 | 0.00025623 | -0.0010234 | -0.0002565 | 3.435e-08 | -2.7037e-07 | 0.0015589 | 0.001559 | 0.001559 | 0.97689 | -0.16154 | 0.97685 | -0.16178 | 0.5774
17 | 0.11944 | 0.030257 | -0.11925 | -0.030187 | 0.00018313 | 6.9954e-05 | 0.17831 | 0.17831 | 0.17831 | 0.99736 | -0.018157 | 0.99578 | -0.029012 | 33.0201
18 | -0.13397 | -0.033899 | 0.13399 | 0.033907 | 2.0295e-05 | 7.7634e-06 | 0.19999 | 0.19999 | 0.19999 | 0.99736 | -0.018157 | 0.99751 | -0.017084 | 37.0354
19 | 0.11737 | 0.029716 | -0.11727 | -0.029678 | 0.00010009 | 3.8226e-05 | 0.1755 | 0.1755 | 0.1755 | 0.99578 | -0.029012 | 0.99491 | -0.035053 | 32.4998
20 | -0.1357 | -0.034336 | 0.13582 | 0.034382 | 0.00011819 | 4.5218e-05 | 0.20255 | 0.20255 | 0.20255 | 0.99751 | -0.017084 | 0.99841 | -0.010918 | 37.5084
21 | 0.11549 | 0.029231 | -0.11541 | -0.0292 | 8.0385e-05 | 3.0694e-05 | 0.17283 | 0.17283 | 0.17283 | 0.99491 | -0.035053 | 0.99419 | -0.039985 | 32.0059
22 | -0.13762 | -0.034833 | 0.13784 | 0.034915 | 0.00021253 | 8.1318e-05 | 0.20523 | 0.20523 | 0.20523 | 0.99841 | -0.010918 | 1 | 0 | 38.0061
23 | 0.113 | 0.028597 | -0.113 | -0.028595 | 5.7831e-06 | 2.2075e-06 | 0.16923 | 0.16923 | 0.16923 | 0.99419 | -0.039985 | 0.99414 | -0.040348 | 31.3395
24 | 0.0012268 | 0.00030736 | -0.0012268 | -0.00030746 | 1.7765e-08 | -1.0524e-07 | 0.0018255 | 0.0018255 | 0.0018255 | 1 | 0 | 0.99999 | -0.00010464 | 0.67612
25 | 0.0022573 | 0.00056555 | -0.0022572 | -0.00056571 | 1.1341e-07 | -1.628e-07 | 0.0033787 | 0.0033788 | 0.0033788 | 0.99414 | -0.040348 | 0.99409 | -0.040711 | 1.2514
26 | 0.11074 | 0.02803 | -0.11067 | -0.028001 | 7.5014e-05 | 2.8625e-05 | 0.16585 | 0.16585 | 0.16585 | 0.99414 | -0.040348 | 0.99344 | -0.045148 | 30.7138
27 | 0.035233 | 0.0088366 | -0.035193 | -0.0088217 | 3.9582e-05 | 1.4953e-05 | 0.053896 | 0.053896 | 0.053896 | 0.97278 | -0.19094 | 0.97165 | -0.19905 | 19.9615
28 | 0.019892 | 0.0049869 | -0.019879 | -0.0049822 | 1.3163e-05 | 4.7814e-06 | 0.030464 | 0.030464 | 0.030464 | 0.97165 | -0.19905 | 0.97099 | -0.20383 | 11.2831
29 | 0.017279 | 0.0043305 | -0.017278 | -0.0043302 | 8.7744e-07 | 3.1267e-07 | 0.026479 | 0.026479 | 0.026479 | 0.97099 | -0.20383 | 0.97094 | -0.2042 | 9.8072
30 | 0.006565 | 0.0016452 | -0.0065632 | -0.0016449 | 1.8102e-06 | 3.4191e-07 | 0.010061 | 0.010061 | 0.010061 | 0.97094 | -0.2042 | 0.97066 | -0.20619 | 3.7264
31 | 0.031343 | 0.0078812 | -0.031338 | -0.0078795 | 4.9456e-06 | 1.7248e-06 | 0.047527 | 0.047527 | 0.047527 | 0.98151 | -0.12865 | 0.98135 | -0.12978 | 8.8013
32 | -0.031859 | -0.0080105 | 0.031922 | 0.0080326 | 6.3141e-05 | 2.2089e-05 | 0.048309 | 0.048308 | 0.048309 | 0.98151 | -0.12865 | 0.98352 | -0.11445 | 8.9461
33 | 0.030823 | 0.0077502 | -0.030802 | -0.0077432 | 2.0177e-05 | 7.0131e-06 | 0.046745 | 0.046745 | 0.046745 | 0.98135 | -0.12978 | 0.98069 | -0.13448 | 8.6565
34 | -0.1083 | -0.02727 | 0.10925 | 0.02763 | 0.00094436 | 0.00036033 | 0.1639 | 0.1639 | 0.1639 | 0.98352 | -0.11445 | 0.99237 | -0.052601 | 30.3517
35 | 0.076379 | 0.019237 | -0.076225 | -0.019178 | 0.0001538 | 5.892e-05 | 0.11559 | 0.11559 | 0.11559 | 0.98352 | -0.11445 | 0.98148 | -0.12889 | 42.8115
36 | 0.030802 | 0.0077432 | -0.030796 | -0.0077409 | 6.6237e-06 | 2.3025e-06 | 0.046745 | 0.046745 | 0.046745 | 0.98069 | -0.13448 | 0.98047 | -0.13603 | 8.6566
37 | -0.10925 | -0.02763 | 0.10936 | 0.027674 | 0.00011493 | 4.3848e-05 | 0.1639 | 0.1639 | 0.1639 | 0.99237 | -0.052601 | 0.99344 | -0.045148 | 30.3515
38 | 0.075311 | 0.018949 | -0.075272 | -0.018934 | 3.9524e-05 | 1.514e-05 | 0.11421 | 0.11421 | 0.11421 | 0.98148 | -0.12889 | 0.98095 | -0.13265 | 42.2985
39 | 0.029966 | 0.007533 | -0.029949 | -0.007527 | 1.7448e-05 | 6.0296e-06 | 0.045487 | 0.045487 | 0.045487 | 0.98047 | -0.13603 | 0.97989 | -0.14021 | 8.4235
40 | 0.0027082 | 0.00067851 | -0.0027081 | -0.00067861 | 1.2749e-07 | -1.0378e-07 | 0.0041081 | 0.0041082 | 0.0041082 | 0.98095 | -0.13265 | 0.9809 | -0.13299 | 1.5215
41 | 0.029949 | 0.007527 | -0.029912 | -0.0075142 | 3.7195e-05 | 1.2856e-05 | 0.045487 | 0.045487 | 0.045487 | 0.97989 | -0.14021 | 0.97863 | -0.14914 | 8.4236
42 | 0.0018249 | 0.0004542 | -0.0018243 | -0.00045567 | 6.5905e-07 | -1.4704e-06 | 0.0027737 | 0.0027743 | 0.0027743 | 0.97863 | -0.14914 | 0.97827 | -0.15178 | 1.0275
43 | 0.028087 | 0.00706 | -0.028063 | -0.007051 | 2.4062e-05 | 8.9893e-06 | 0.042714 | 0.042714 | 0.042714 | 0.97863 | -0.14914 | 0.97777 | -0.1553 | 15.8199
44 | 0.0013362 | 0.00033477 | -0.0013361 | -0.00033487 | 2.218e-08 | -1.0068e-07 | 0.0020269 | 0.0020269 | 0.0020269 | 0.9809 | -0.13299 | 0.98088 | -0.13311 | 0.75072
45 | 0.0016988 | 0.0004256 | -0.0016988 | -0.00042567 | 2.7941e-08 | -7.4021e-08 | 0.0025796 | 0.0025796 | 0.0025796 | 0.97993 | -0.13987 | 0.97991 | -0.13998 | 0.95543
46 | -0.0020495 | -0.00051348 | 0.0020496 | 0.00051331 | 9.4925e-08 | -1.6138e-07 | 0.0031121 | 0.003112 | 0.0031121 | 0.97993 | -0.13987 | 0.97998 | -0.13953 | 1.1526
47 | 0.001348 | 0.00033775 | -0.001348 | -0.00033783 | 1.9626e-08 | -8.7016e-08 | 0.0020469 | 0.0020469 | 0.0020469 | 0.97991 | -0.13998 | 0.9799 | -0.14009 | 0.75813
48 | 0.0018243 | 0.00045567 | -0.0018238 | -0.00045676 | 4.8673e-07 | -1.0846e-06 | 0.0027743 | 0.0027748 | 0.0027748 | 0.97827 | -0.15178 | 0.978 | -0.15371 | 1.0277
49 | 0.027368 | 0.0068768 | -0.027284 | -0.0068456 | 8.3574e-05 | 3.1179e-05 | 0.041656 | 0.041657 | 0.041657 | 0.97777 | -0.1553 | 0.97469 | -0.17731 | 15.4283
50 | 0.00098473 | 0.00024647 | -0.0009847 | -0.00024679 | 3.7321e-08 | -3.1999e-07 | 0.0014981 | 0.0014983 | 0.0014983 | 0.978 | -0.15371 | 0.97796 | -0.15399 | 0.55491
51 | 0.018581 | 0.0046643 | -0.018512 | -0.0046394 | 6.9128e-05 | 2.4879e-05 | 0.028369 | 0.02837 | 0.02837 | 0.97469 | -0.17731 | 0.97095 | -0.20419 | 10.5073

## res_trafo
| p_hv_mw | q_hv_mvar | p_lv_mw | q_lv_mvar | pl_mw | ql_mvar | i_hv_ka | i_lv_ka | vm_hv_pu | va_hv_degree | vm_lv_pu | va_lv_degree | loading_percent
0 | 2.5187e-16 | 8.8016e-16 | 0.00079998 | 7.4552e-08 | 0.00079998 | 7.4552e-08 | 2.6429e-17 | 0.0011547 | 0.99998 | 149.9947 | 1 | 0 | 0.31999

## res_ext_grid
| p_mw | q_mvar
0 | 0.14101 | 0.03551

## res_load
| p_mw | q_mvar
0 | 0.0016705 | 0.00041867
1 | 0.017269 | 0.0043279
2 | 0.0012143 | 0.00030433
3 | 0.00034741 | 8.7068e-05
4 | 0.0016704 | 0.00041865
5 | 0.0012136 | 0.00030417
6 | 0.00032584 | 8.1664e-05
7 | 0.0003478 | 8.7168e-05
8 | 0.0017744 | 0.00044471
9 | 0.00032584 | 8.1664e-05
10 | 0.0010418 | 0.0002611
11 | 0.00089264 | 0.00022372
12 | 0.0010234 | 0.0002565
13 | 0.014533 | 0.0036424
14 | 0.0018799 | 0.00047116
15 | 0.0017122 | 0.00042912
16 | 0.0017836 | 0.00044702
17 | 0.0018033 | 0.00045194
18 | 0.0024041 | 0.00060253
19 | 0.0011482 | 0.00028777
20 | 0.0012268 | 0.00030746
21 | 0.0053301 | 0.0013358
22 | 0.015301 | 0.0038347
23 | 0.0026003 | 0.00065169
24 | 0.010713 | 0.0026849
25 | 0.0065632 | 0.0016449
26 | 0.00051586 | 0.00012929
27 | 0.00051561 | 0.00012923
28 | 0.00091373 | 0.000229
29 | 0.00082949 | 0.00020789
30 | 0.0013064 | 0.00032742
31 | 0.001372 | 0.00034385
32 | 0.00035064 | 8.7879e-05
33 | 0.00035083 | 8.7925e-05
34 | 0.00034348 | 8.6084e-05
35 | 0.001348 | 0.00033783
36 | 0.0022572 | 0.00056571
37 | 0.0013361 | 0.00033487
38 | 0.0006949 | 0.00017416
39 | 0.00083907 | 0.00021029
40 | 0.0087036 | 0.0021813
41 | 0.0009847 | 0.00024679
42 | 0.018512 | 0.0046394

## dtypes
| element | column | dtype
0 | bus | name | object
1 | bus | vn_kv | float64
2 | bus | type | object
3 | bus | zone | object
4 | bus | in_service | bool
5 | load | name | object
6 | load | bus | uint32
7 | load | p_mw | float64
8 | load | q_mvar | float64
9 | load | const_z_percent | float64
10 | load | const_i_percent | float64
11 | load | sn_mva | float64
12 | load | scaling | float64
13 | load | in_service | bool
14 | load | type | object
15 | ext_grid | name | object
16 | ext_grid | bus | uint32
17 | ext_grid | vm_pu | float64
18 | ext_grid | va_degree | float64
19 | ext_grid | slack_weight | float64
20 | ext_grid | in_service | bool
21 | line | name | object
22 | line | std_type | object
23 | line | from_bus | uint32
24 | line | to_bus | uint32
25 | line | length_km | float64
26 | line | r_ohm_per_km | float64
27 | line | x_ohm_per_km | float64
28 | line | c_nf_per_km | float64
29 | line | g_us_per_km | float64
30 | line | max_i_ka | float64
31 | line | df | float64
32 | line | parallel | uint32
33 | line | type | object
34 | line | in_service | bool
35 | trafo | name | object
36 | trafo | std_type | object
37 | trafo | hv_bus | uint32
38 | trafo | lv_bus | uint32
39 | trafo | sn_mva | float64
40 | trafo | vn_hv_kv | float64
41 | trafo | vn_lv_kv | float64
42 | trafo | vk_percent | float64
43 | trafo | vkr_percent | float64
44 | trafo | pfe_kw | float64
45 | trafo | i0_percent | float64
46 | trafo | shift_degree | float64
47 | trafo | tap_side | object
48 | trafo | tap_neutral | int32
49 | trafo | tap_min | int32
50 | trafo | tap_max | int32
51 | trafo | tap_step_percent | float64
52 | trafo | tap_step_degree | float64
53 | trafo | tap_pos | int32
54 | trafo | tap_phase_shifter | bool
55 | trafo | parallel | uint32
56 | trafo | df | float64
57 | trafo | in_service | bool
58 | line_geodata | coords | object
59 | bus_geodata | x | float64
60 | bus_geodata | y | float64
61 | bus_geodata | coords | object
62 | res_bus | vm_pu | float64
63 | res_bus | va_degree | float64
64 | res_bus | p_mw | float64
65 | res_bus | q_mvar | float64
66 | res_line | p_from_mw | float64
67 | res_line | q_from_mvar | float64
68 | res_line | p_to_mw | float64
69 | res_line | q_to_mvar | float64
70 | res_line | pl_mw | float64
71 | res_line | ql_mvar | float64
72 | res_line | i_from_ka | float64
73 | res_line | i_to_ka | float64
74 | res_line | i_ka | float64
75 | res_line | vm_from_pu | float64
76 | res_line | va_from_degree | float64
77 | res_line | vm_to_pu | float64
78 | res_line | va_to_degree | float64
79 | res_line | loading_percent | float64
80 | res_trafo | p_hv_mw | float64
81 | res_trafo | q_hv_mvar | float64
82 | res_trafo | p_lv_mw | float64
83 | res_trafo | q_lv_mvar | float64
84 | res_trafo | pl_mw | float64
85 | res_trafo | ql_mvar | float64
86 | res_trafo | i_hv_ka | float64
87 | res_trafo | i_lv_ka | float64
88 | res_trafo | vm_hv_pu | float64
89 | res_trafo | va_hv_degree | float64
90 | res_trafo | vm_lv_pu | float64
91 | res_trafo | va_lv_degree | float64
92 | res_trafo | loading_percent | float64
93 | res_ext_grid | p_mw | float64
94 | res_ext_grid | q_mvar | float64
95 | res_load | p_mw | float64
96 | res_load | q_mvar | float64

## parameters
| version | format_version | converged | OPF_converged | name | f_hz | sn_mva
0 | 2.14.6 | 2.14.0 | TRUE | FALSE |  | 50 | 1