## bus
| name | vn_kv | type | zone | in_service
0 | bus_LV_1031-39_0_1_node_0 | 0.4 | n |  | TRUE
1 | bus_LV_1031-39_0_1_node_2 | 0.4 | n |  | TRUE
2 | bus_LV_1031-39_0_1_node_12 | 0.4 | n |  | TRUE
3 | bus_LV_1031-39_0_1_node_13 | 0.4 | n |  | TRUE
4 | bus_LV_1031-39_0_1_node_4 | 0.4 | n |  | TRUE
5 | bus_LV_1031-39_0_1_node_31 | 0.4 | n |  | TRUE
6 | bus_LV_1031-39_0_1_node_5 | 0.4 | n |  | TRUE
7 | bus_LV_1031-39_0_1_node_24 | 0.4 | n |  | TRUE
8 | bus_LV_1031-39_0_1_node_33 | 0.4 | n |  | TRUE
9 | bus_LV_1031-39_0_1_node_10 | 0.4 | n |  | TRUE
10 | bus_LV_1031-39_0_1_node_6 | 0.4 | n |  | TRUE
11 | bus_LV_1031-39_0_1_node_30 | 0.4 | n |  | TRUE
12 | bus_LV_1031-39_0_1_node_28 | 0.4 | n |  | TRUE
13 | bus_LV_1031-39_0_1_node_7 | 0.4 | n |  | TRUE
14 | bus_LV_1031-39_0_1_node_20 | 0.4 | n |  | TRUE
15 | bus_LV_1031-39_0_1_node_17 | 0.4 | n |  | TRUE
16 | bus_LV_1031-39_0_1_node_9 | 0.4 | n |  | TRUE
17 | bus_LV_1031-39_0_1_node_29 | 0.4 | n |  | TRUE
18 | bus_LV_1031-39_0_1_node_11 | 0.4 | n |  | TRUE
19 | bus_LV_1031-39_0_1_node_26 | 0.4 | n |  | TRUE
20 | bus_LV_1031-39_0_1_node_32 | 0.4 | n |  | TRUE
21 | bus_LV_1031-39_0_1_node_22 | 0.4 | n |  | TRUE
22 | bus_LV_1031-39_0_1_node_14 | 0.4 | n |  | TRUE
23 | bus_LV_1031-39_0_1_node_19 | 0.4 | n |  | TRUE
24 | bus_LV_1031-39_0_1_node_18 | 0.4 | n |  | TRUE
25 | bus_LV_1031-39_0_1_node_23 | 0.4 | n |  | TRUE
26 | bus_LV_1031-39_0_1_node_27 | 0.4 | n |  | TRUE
27 | bus_LV_1031-39_0_1_node_16 | 0.4 | n |  | TRUE
28 | bus_LV_1031-39_0_1_node_15 | 0.4 | n |  | TRUE
29 | bus_LV_1031-39_0_1_node_25 | 0.4 | n |  | TRUE
30 | bus_MV_353_1_node_126 | 20 | n |  | TRUE

## load
| name | bus | p_mw | q_mvar | const_z_percent | const_i_percent | sn_mva | scaling | in_service | type
0 | LV_1031-39_0_1_load_0 | 0 | 0.013959 | 0.0034985 | 0 | 0 |  | 1 | TRUE | wye
1 | LV_1031-39_0_1_load_12 | 2 | 0.0031529 | 0.0007902 | 0 | 0 |  | 1 | TRUE | wye
2 | LV_1031-39_0_1_load_13 | 3 | 0.0053209 | 0.0013335 | 0 | 0 |  | 1 | TRUE | wye
3 | LV_1031-39_0_1_load_31 | 5 | 0.0045539 | 0.0011413 | 0 | 0 |  | 1 | TRUE | wye
4 | LV_1031-39_0_1_load_24 | 7 | 0.0024484 | 0.00061363 | 0 | 0 |  | 1 | TRUE | wye
5 | LV_1031-39_0_1_load_33 | 8 | 0.0029174 | 0.00073117 | 0 | 0 |  | 1 | TRUE | wye
6 | LV_1031-39_0_1_load_30 | 11 | 0.0025226 | 0.00063223 | 0 | 0 |  | 1 | TRUE | wye
7 | LV_1031-39_0_1_load_28 | 12 | 0.0024907 | 0.00062424 | 0 | 0 |  | 1 | TRUE | wye
8 | LV_1031-39_0_1_load_20 | 14 | 0.0028026 | 0.00070239 | 0 | 0 |  | 1 | TRUE | wye
9 | LV_1031-39_0_1_load_17 | 15 | 0.0085147 | 0.002134 | 0 | 0 |  | 1 | TRUE | wye
10 | LV_1031-39_0_1_load_29 | 17 | 0.0022775 | 0.00057081 | 0 | 0 |  | 1 | TRUE | wye
11 | LV_1031-39_0_1_load_26 | 19 | 0.0052333 | 0.0013116 | 0 | 0 |  | 1 | TRUE | wye
12 | LV_1031-39_0_1_load_32 | 20 | 0.0032234 | 0.00080786 | 0 | 0 |  | 1 | TRUE | wye
13 | LV_1031-39_0_1_load_22 | 21 | 0.014559 | 0.0036488 | 0 | 0 |  | 1 | TRUE | wye
14 | LV_1031-39_0_1_load_14 | 22 | 0.0083373 | 0.0020895 | 0 | 0 |  | 1 | TRUE | wye
15 | LV_1031-39_0_1_load_19 | 23 | 0.0045883 | 0.0011499 | 0 | 0 |  | 1 | TRUE | wye
16 | LV_1031-39_0_1_load_18 | 24 | 0.002646 | 0.00066314 | 0 | 0 |  | 1 | TRUE | wye
17 | LV_1031-39_0_1_load_23 | 25 | 0.0028412 | 0.00071208 | 0 | 0 |  | 1 | TRUE | wye
18 | LV_1031-39_0_1_load_27 | 26 | 0.0073766 | 0.0018487 | 0 | 0 |  | 1 | TRUE | wye
19 | LV_1031-39_0_1_load_15 | 28 | 0.0028482 | 0.00071382 | 0 | 0 |  | 1 | TRUE | wye
20 | LV_1031-39_0_1_load_25 | 29 | 0.002769 | 0.00069399 | 0 | 0 |  | 1 | TRUE | wye

## ext_grid
| name | bus | vm_pu | va_degree | slack_weight | in_service
0 |  | 25 | 1 | 0 | 1 | TRUE

## line
| name | std_type | from_bus | to_bus | length_km | r_ohm_per_km | x_ohm_per_km | c_nf_per_km | g_us_per_km | max_i_ka | df | parallel | type | in_service
0 | LV_1031-39_0_1_line_0 | NAYY 4x150 SE | 0 | 1 | 0.043794 | 0.208 | 0.08 | 261 | 0 | 0.27 | 1 | 1 | cs | TRUE
1 | LV_1031-39_0_1_line_1 | NAYY 4x150 SE | 1 | 2 | 0.010547 | 0.208 | 0.08 | 261 | 0 | 0.27 | 1 | 1 | cs | TRUE
2 | LV_1031-39_0_1_line_2 | NAYY 4x150 SE | 1 | 3 | 0.013903 | 0.208 | 0.08 | 261 | 0 | 0.27 | 1 | 1 | cs | TRUE
3 | LV_1031-39_0_1_line_3 | NAYY 4x150 SE | 2 | 22 | 0.0049352 | 0.208 | 0.08 | 261 | 0 | 0.27 | 1 | 1 | cs | TRUE
4 | LV_1031-39_0_1_line_4 | NAYY 4x150 SE | 4 | 5 | 0.006085 | 0.208 | 0.08 | 261 | 0 | 0.27 | 1 | 1 | cs | TRUE
5 | LV_1031-39_0_1_line_5 | NAYY 4x150 SE | 4 | 6 | 0.028881 | 0.208 | 0.08 | 261 | 0 | 0.27 | 1 | 1 | cs | TRUE
6 | LV_1031-39_0_1_line_6 | NAYY 4x150 SE | 4 | 7 | 0.018557 | 0.208 | 0.08 | 261 | 0 | 0.27 | 1 | 1 | cs | TRUE
7 | LV_1031-39_0_1_line_7 | NAYY 4x150 SE | 6 | 8 | 0.00487 | 0.208 | 0.08 | 261 | 0 | 0.27 | 1 | 1 | cs | TRUE
8 | LV_1031-39_0_1_line_8 | NAYY 4x150 SE | 6 | 9 | 0.039845 | 0.208 | 0.08 | 261 | 0 | 0.27 | 1 | 1 | cs | TRUE
9 | LV_1031-39_0_1_line_9 | NAYY 4x150 SE | 7 | 25 | 0.0027137 | 0.208 | 0.08 | 261 | 0 | 0.27 | 1 | 1 | cs | TRUE
10 | LV_1031-39_0_1_line_10 | NAYY 4x150 SE | 9 | 20 | 0.006523 | 0.208 | 0.08 | 261 | 0 | 0.27 | 1 | 1 | cs | TRUE
11 | LV_1031-39_0_1_line_11 | NAYY 4x150 SE | 9 | 10 | 0.052772 | 0.208 | 0.08 | 261 | 0 | 0.27 | 1 | 1 | cs | TRUE
12 | LV_1031-39_0_1_line_12 | NAYY 4x150 SE | 9 | 13 | 0.1405 | 0.208 | 0.08 | 261 | 0 | 0.27 | 1 | 1 | cs | TRUE
13 | LV_1031-39_0_1_line_13 | NAYY 4x150 SE | 10 | 11 | 0.018744 | 0.208 | 0.08 | 261 | 0 | 0.27 | 1 | 1 | cs | TRUE
14 | LV_1031-39_0_1_line_14 | NAYY 4x150 SE | 10 | 12 | 0.0079315 | 0.208 | 0.08 | 261 | 0 | 0.27 | 1 | 1 | cs | TRUE
15 | LV_1031-39_0_1_line_15 | NAYY 4x150 SE | 12 | 26 | 0.025004 | 0.208 | 0.08 | 261 | 0 | 0.27 | 1 | 1 | cs | TRUE
16 | LV_1031-39_0_1_line_16 | NAYY 4x150 SE | 13 | 14 | 0.022608 | 0.208 | 0.08 | 261 | 0 | 0.27 | 1 | 1 | cs | TRUE
17 | LV_1031-39_0_1_line_17 | NAYY 4x150 SE | 13 | 15 | 0.028128 | 0.208 | 0.08 | 261 | 0 | 0.27 | 1 | 1 | cs | TRUE
18 | LV_1031-39_0_1_line_18 | NAYY 4x150 SE | 14 | 27 | 0.011102 | 0.208 | 0.08 | 261 | 0 | 0.27 | 1 | 1 | cs | TRUE
19 | LV_1031-39_0_1_line_19 | NAYY 4x150 SE | 15 | 24 | 0.030847 | 0.208 | 0.08 | 261 | 0 | 0.27 | 1 | 1 | cs | TRUE
20 | LV_1031-39_0_1_line_20 | NAYY 4x150 SE | 16 | 17 | 0.012171 | 0.208 | 0.08 | 261 | 0 | 0.27 | 1 | 1 | cs | TRUE
21 | LV_1031-39_0_1_line_21 | NAYY 4x150 SE | 16 | 18 | 0.03904 | 0.208 | 0.08 | 261 | 0 | 0.27 | 1 | 1 | cs | TRUE
22 | LV_1031-39_0_1_line_22 | NAYY 4x150 SE | 16 | 19 | 0.024291 | 0.208 | 0.08 | 261 | 0 | 0.27 | 1 | 1 | cs | TRUE
23 | LV_1031-39_0_1_line_23 | NAYY 4x150 SE | 18 | 21 | 0.0039912 | 0.208 | 0.08 | 261 | 0 | 0.27 | 1 | 1 | cs | TRUE
24 | LV_1031-39_0_1_line_24 | NAYY 4x150 SE | 19 | 26 | 0.0071773 | 0.208 | 0.08 | 261 | 0 | 0.27 | 1 | 1 | cs | TRUE
25 | LV_1031-39_0_1_line_25 | NAYY 4x150 SE | 22 | 28 | 0.017203 | 0.208 | 0.08 | 261 | 0 | 0.27 | 1 | 1 | cs | TRUE
26 | LV_1031-39_0_1_line_26 | NAYY 4x150 SE | 23 | 24 | 0.0094592 | 0.208 | 0.08 | 261 | 0 | 0.27 | 1 | 1 | cs | TRUE
27 | LV_1031-39_0_1_line_27 | NAYY 4x150 SE | 27 | 29 | 0.032791 | 0.208 | 0.08 | 261 | 0 | 0.27 | 1 | 1 | cs | TRUE
28 | LV_1031-39_0_1_line_28 | NAYY 4x150 SE | 27 | 28 | 0.016309 | 0.208 | 0.08 | 261 | 0 | 0.27 | 1 | 1 | cs | TRUE

## trafo
| name | std_type | hv_bus | lv_bus | sn_mva | vn_hv_kv | vn_lv_kv | vk_percent | vkr_percent | pfe_kw | i0_percent | shift_degree | tap_side | tap_neutral | tap_min | tap_max | tap_step_percent | tap_step_degree | tap_pos | tap_phase_shifter | parallel | df | in_service
0 | LV_1031-39_0_1_trafo_23 | 0.25 MVA 20/0.4 kV | 30 | 25 | 0.25 | 20 | 0.4 | 6 | 1.44 | 0.8 | 0.32 | 150 | hv | 0 | -2 | 2 | 2.5 | 0 | 0 | FALSE | 1 | 1 | TRUE

## line_geodata
| x0 | y0 | x1 | y1 | x2 | y2 | x3 | y3 | x4 | y4 | x5 | y5 | x6 | y6 | x7 | y7 | x8 | y8 | x9 | y9 | x10 | y10 | x11 | y11 | x12 | y12 | x13 | y13 | x14 | y14 | x15 | y15 | x16 | y16 | x17 | y17
0 | 2664534.6311 | 1224764.0214 | 2664531.3899 | 1224762.9745 | 2664491.0033 | 1224762.7104
1 | 2664534.6311 | 1224764.0214 | 2664539.4436 | 1224754.6358
2 | 2664534.6311 | 1224764.0214 | 2664528.9934 | 1224776.7302
3 | 2664541.6954 | 1224750.2442 | 2664539.4436 | 1224754.6358
4 | 2664596.6519 | 1224761.1587 | 2664594.4069 | 1224766.8158
5 | 2664596.6519 | 1224761.1587 | 2664609.3143 | 1224765.9881 | 2664611.0836 | 1224762.9498 | 2664612.1884 | 1224761.0494 | 2664616.8893 | 1224752.6617
6 | 2664596.6519 | 1224761.1587 | 2664579.3117 | 1224754.5485
7 | 2664616.8893 | 1224752.6617 | 2664612.4688 | 1224750.5902
8 | 2664615.5485 | 1224722.5279 | 2664628.5702 | 1224731.9753 | 2664623.3374 | 1224741.1688 | 2664621.4897 | 1224744.4509 | 2664616.8893 | 1224752.6617
9 | 2664579.3117 | 1224754.5485 | 2664576.776 | 1224753.5818
10 | 2664615.5485 | 1224722.5279 | 2664612.5438 | 1224728.3212
11 | 2664615.5485 | 1224722.5279 | 2664628.5702 | 1224731.9753 | 2664631.3837 | 1224734.0182 | 2664633.5818 | 1224735.4763 | 2664634.7034 | 1224736.2223 | 2664641.634 | 1224747.3269 | 2664650.0444 | 1224761.0937
12 | 2664565.454 | 1224688.3292 | 2664579.3784 | 1224683.7884 | 2664590.7487 | 1224679.8426 | 2664594.0594 | 1224678.6888 | 2664603.7616 | 1224675.4587 | 2664607.7185 | 1224674.1452 | 2664615.1759 | 1224671.6579 | 2664619.5215 | 1224671.5494 | 2664624.0135 | 1224673.3326 | 2664628.7631 | 1224676.5196 | 2664630.3612 | 1224679.4721 | 2664631.0898 | 1224682.8934 | 2664632.3893 | 1224697.9727 | 2664633.7679 | 1224716.2438 | 2664632.9457 | 1224722.1387 | 2664630.8119 | 1224728.0304 | 2664628.5702 | 1224731.9753 | 2664615.5485 | 1224722.5279
13 | 2664650.0444 | 1224761.0937 | 2664660.4199 | 1224776.7044
14 | 2664650.0444 | 1224761.0937 | 2664643.8717 | 1224766.0743 | 2664643.8717 | 1224766.0743
15 | 2664643.8717 | 1224766.0743 | 2664631.4635 | 1224787.7818
16 | 2664565.454 | 1224688.3292 | 2664566.2034 | 1224691.9397 | 2664564.9214 | 1224698.9858 | 2664560.8393 | 1224710.0135
17 | 2664565.454 | 1224688.3292 | 2664556.3696 | 1224690.5321 | 2664549.6784 | 1224690.8932 | 2664537.6001 | 1224691.0167
18 | 2664556.9855 | 1224720.4246 | 2664560.8393 | 1224710.0135
19 | 2664537.6001 | 1224691.0167 | 2664537.0151 | 1224691.0226 | 2664506.7531 | 1224691.0826
20 | 2664615.8473 | 1224815.1016 | 2664609.806 | 1224825.6672
21 | 2664584.9755 | 1224808.6848 | 2664589.3289 | 1224800.8714 | 2664592.0878 | 1224802.3467 | 2664594.6356 | 1224803.7197 | 2664596.0226 | 1224804.4574 | 2664615.8473 | 1224815.1016
22 | 2664615.8473 | 1224815.1016 | 2664627.9018 | 1224794.013
23 | 2664584.9755 | 1224808.6848 | 2664581.4164 | 1224806.8783
24 | 2664631.4635 | 1224787.7818 | 2664627.9018 | 1224794.013
25 | 2664541.6954 | 1224750.2442 | 2664549.5444 | 1224734.9367
26 | 2664506.7531 | 1224691.0826 | 2664497.9973 | 1224691.0999 | 2664497.2939 | 1224691.104
27 | 2664556.9855 | 1224720.4246 | 2664587.3044 | 1224733.1282
28 | 2664556.9855 | 1224720.4246 | 2664549.5444 | 1224734.9367

## bus_geodata
| x | y | coords
0 | 2664491.0033 | 1224762.7104
1 | 2664534.6311 | 1224764.0214
2 | 2664539.4436 | 1224754.6358
3 | 2664528.9934 | 1224776.7302
4 | 2664596.6519 | 1224761.1587
5 | 2664594.4069 | 1224766.8158
6 | 2664616.8893 | 1224752.6617
7 | 2664579.3116 | 1224754.5485
8 | 2664612.4688 | 1224750.5902
9 | 2664615.5485 | 1224722.5279
10 | 2664650.0444 | 1224761.0937
11 | 2664660.4199 | 1224776.7044
12 | 2664643.8717 | 1224766.0743
13 | 2664565.454 | 1224688.3292
14 | 2664560.8393 | 1224710.0135
15 | 2664537.6001 | 1224691.0167
16 | 2664615.8473 | 1224815.1016
17 | 2664609.806 | 1224825.6672
18 | 2664584.9755 | 1224808.6848
19 | 2664627.9018 | 1224794.013
20 | 2664612.5438 | 1224728.3212
21 | 2664581.4164 | 1224806.8783
22 | 2664541.6954 | 1224750.2442
23 | 2664497.2939 | 1224691.104
24 | 2664506.7531 | 1224691.0826
25 | 2664576.776 | 1224753.5818
26 | 2664631.4635 | 1224787.7818
27 | 2664556.9855 | 1224720.4246
28 | 2664549.5444 | 1224734.9367
29 | 2664587.3044 | 1224733.1282
30 | 2664576.776 | 1224753.5818

## line_std_types
| c_nf_per_km | r_ohm_per_km | x_ohm_per_km | max_i_ka | type | q_mm2 | alpha | voltage_rating
NAYY 4x50 SE | 210 | 0.642 | 0.083 | 0.142 | cs | 50 | 0.00403 | LV
NAYY 4x120 SE | 264 | 0.225 | 0.08 | 0.242 | cs | 120 | 0.00403 | LV
NAYY 4x150 SE | 261 | 0.208 | 0.08 | 0.27 | cs | 150 | 0.00403 | LV
NA2XS2Y 1x95 RM/25 12/20 kV | 216 | 0.313 | 0.132 | 0.252 | cs | 95 | 0.00403 | MV
NA2XS2Y 1x185 RM/25 12/20 kV | 273 | 0.161 | 0.117 | 0.362 | cs | 185 | 0.00403 | MV
NA2XS2Y 1x240 RM/25 12/20 kV | 304 | 0.122 | 0.112 | 0.421 | cs | 240 | 0.00403 | MV
NA2XS2Y 1x95 RM/25 6/10 kV | 315 | 0.313 | 0.123 | 0.249 | cs | 95 | 0.00403 | MV
NA2XS2Y 1x185 RM/25 6/10 kV | 406 | 0.161 | 0.11 | 0.358 | cs | 185 | 0.00403 | MV
NA2XS2Y 1x240 RM/25 6/10 kV | 456 | 0.122 | 0.105 | 0.416 | cs | 240 | 0.00403 | MV
NA2XS2Y 1x150 RM/25 12/20 kV | 250 | 0.206 | 0.116 | 0.319 | cs | 150 | 0.00403 | MV
NA2XS2Y 1x120 RM/25 12/20 kV | 230 | 0.253 | 0.119 | 0.283 | cs | 120 | 0.00403 | MV
NA2XS2Y 1x70 RM/25 12/20 kV | 190 | 0.443 | 0.132 | 0.22 | cs | 70 | 0.00403 | MV
NA2XS2Y 1x150 RM/25 6/10 kV | 360 | 0.206 | 0.11 | 0.315 | cs | 150 | 0.00403 | MV
NA2XS2Y 1x120 RM/25 6/10 kV | 340 | 0.253 | 0.113 | 0.28 | cs | 120 | 0.00403 | MV
NA2XS2Y 1x70 RM/25 6/10 kV | 280 | 0.443 | 0.123 | 0.217 | cs | 70 | 0.00403 | MV
N2XS(FL)2Y 1x120 RM/35 64/110 kV | 112 | 0.153 | 0.166 | 0.366 | cs | 120 | 0.00393 | HV
N2XS(FL)2Y 1x185 RM/35 64/110 kV | 125 | 0.099 | 0.156 | 0.457 | cs | 185 | 0.00393 | HV
N2XS(FL)2Y 1x240 RM/35 64/110 kV | 135 | 0.075 | 0.149 | 0.526 | cs | 240 | 0.00393 | HV
N2XS(FL)2Y 1x300 RM/35 64/110 kV | 144 | 0.06 | 0.144 | 0.588 | cs | 300 | 0.00393 | HV
15-AL1/3-ST1A 0.4 | 11 | 1.8769 | 0.35 | 0.105 | ol | 16 | 0.00403 | LV
24-AL1/4-ST1A 0.4 | 11.25 | 1.2012 | 0.335 | 0.14 | ol | 24 | 0.00403 | LV
48-AL1/8-ST1A 0.4 | 12.2 | 0.5939 | 0.3 | 0.21 | ol | 48 | 0.00403 | LV
94-AL1/15-ST1A 0.4 | 13.2 | 0.306 | 0.29 | 0.35 | ol | 94 | 0.00403 | LV
34-AL1/6-ST1A 10.0 | 9.7 | 0.8342 | 0.36 | 0.17 | ol | 34 | 0.00403 | MV
48-AL1/8-ST1A 10.0 | 10.1 | 0.5939 | 0.35 | 0.21 | ol | 48 | 0.00403 | MV
70-AL1/11-ST1A 10.0 | 10.4 | 0.4132 | 0.339 | 0.29 | ol | 70 | 0.00403 | MV
94-AL1/15-ST1A 10.0 | 10.75 | 0.306 | 0.33 | 0.35 | ol | 94 | 0.00403 | MV
122-AL1/20-ST1A 10.0 | 11.1 | 0.2376 | 0.323 | 0.41 | ol | 122 | 0.00403 | MV
149-AL1/24-ST1A 10.0 | 11.25 | 0.194 | 0.315 | 0.47 | ol | 149 | 0.00403 | MV
34-AL1/6-ST1A 20.0 | 9.15 | 0.8342 | 0.382 | 0.17 | ol | 34 | 0.00403 | MV
48-AL1/8-ST1A 20.0 | 9.5 | 0.5939 | 0.372 | 0.21 | ol | 48 | 0.00403 | MV
70-AL1/11-ST1A 20.0 | 9.7 | 0.4132 | 0.36 | 0.29 | ol | 70 | 0.00403 | MV
94-AL1/15-ST1A 20.0 | 10 | 0.306 | 0.35 | 0.35 | ol | 94 | 0.00403 | MV
122-AL1/20-ST1A 20.0 | 10.3 | 0.2376 | 0.344 | 0.41 | ol | 122 | 0.00403 | MV
149-AL1/24-ST1A 20.0 | 10.5 | 0.194 | 0.337 | 0.47 | ol | 149 | 0.00403 | MV
184-AL1/30-ST1A 20.0 | 10.75 | 0.1571 | 0.33 | 0.535 | ol | 184 | 0.00403 | MV
243-AL1/39-ST1A 20.0 | 11 | 0.1188 | 0.32 | 0.645 | ol | 243 | 0.00403 | MV
48-AL1/8-ST1A 110.0 | 8 | 0.5939 | 0.46 | 0.21 | ol | 48 | 0.00403 | HV
70-AL1/11-ST1A 110.0 | 8.4 | 0.4132 | 0.45 | 0.29 | ol | 70 | 0.00403 | HV
94-AL1/15-ST1A 110.0 | 8.65 | 0.306 | 0.44 | 0.35 | ol | 94 | 0.00403 | HV
122-AL1/20-ST1A 110.0 | 8.5 | 0.2376 | 0.43 | 0.41 | ol | 122 | 0.00403 | HV
149-AL1/24-ST1A 110.0 | 8.75 | 0.194 | 0.41 | 0.47 | ol | 149 | 0.00403 | HV
184-AL1/30-ST1A 110.0 | 8.8 | 0.1571 | 0.4 | 0.535 | ol | 184 | 0.00403 | HV
243-AL1/39-ST1A 110.0 | 9 | 0.1188 | 0.39 | 0.645 | ol | 243 | 0.00403 | HV
305-AL1/39-ST1A 110.0 | 9.2 | 0.0949 | 0.38 | 0.74 | ol | 305 | 0.00403 | HV
490-AL1/64-ST1A 110.0 | 9.75 | 0.059 | 0.37 | 0.96 | ol | 490 | 0.00403 | HV
679-AL1/86-ST1A 110.0 | 9.95 | 0.042 | 0.36 | 1.15 | ol | 679 | 0.00403 | HV
490-AL1/64-ST1A 220.0 | 10 | 0.059 | 0.285 | 0.96 | ol | 490 | 0.00403 | HV
679-AL1/86-ST1A 220.0 | 11.7 | 0.042 | 0.275 | 1.15 | ol | 679 | 0.00403 | HV
490-AL1/64-ST1A 380.0 | 11 | 0.059 | 0.253 | 0.96 | ol | 490 | 0.00403 | HV
679-AL1/86-ST1A 380.0 | 14.6 | 0.042 | 0.25 | 1.15 | ol | 679 | 0.00403 | HV

## trafo_std_types
| i0_percent | pfe_kw | vkr_percent | sn_mva | vn_lv_kv | vn_hv_kv | vk_percent | shift_degree | vector_group | tap_side | tap_neutral | tap_min | tap_max | tap_step_degree | tap_step_percent | tap_phase_shifter
160 MVA 380/110 kV | 0.06 | 60 | 0.25 | 160 | 110 | 380 | 12.2 | 0 | Yy0 | hv | 0 | -9 | 9 | 0 | 1.5 | FALSE
100 MVA 220/110 kV | 0.06 | 55 | 0.26 | 100 | 110 | 220 | 12 | 0 | Yy0 | hv | 0 | -9 | 9 | 0 | 1.5 | FALSE
63 MVA 110/20 kV | 0.04 | 22 | 0.32 | 63 | 20 | 110 | 18 | 150 | YNd5 | hv | 0 | -9 | 9 | 0 | 1.5 | FALSE
40 MVA 110/20 kV | 0.05 | 18 | 0.34 | 40 | 20 | 110 | 16.2 | 150 | YNd5 | hv | 0 | -9 | 9 | 0 | 1.5 | FALSE
25 MVA 110/20 kV | 0.07 | 14 | 0.41 | 25 | 20 | 110 | 12 | 150 | YNd5 | hv | 0 | -9 | 9 | 0 | 1.5 | FALSE
63 MVA 110/10 kV | 0.04 | 22 | 0.32 | 63 | 10 | 110 | 18 | 150 | YNd5 | hv | 0 | -9 | 9 | 0 | 1.5 | FALSE
40 MVA 110/10 kV | 0.05 | 18 | 0.34 | 40 | 10 | 110 | 16.2 | 150 | YNd5 | hv | 0 | -9 | 9 | 0 | 1.5 | FALSE
25 MVA 110/10 kV | 0.07 | 14 | 0.41 | 25 | 10 | 110 | 12 | 150 | YNd5 | hv | 0 | -9 | 9 | 0 | 1.5 | FALSE
0.25 MVA 20/0.4 kV | 0.32 | 0.8 | 1.44 | 0.25 | 0.4 | 20 | 6 | 150 | Yzn5 | hv | 0 | -2 | 2 | 0 | 2.5 | FALSE
0.4 MVA 20/0.4 kV | 0.3375 | 1.35 | 1.425 | 0.4 | 0.4 | 20 | 6 | 150 | Dyn5 | hv | 0 | -2 | 2 | 0 | 2.5 | FALSE
0.63 MVA 20/0.4 kV | 0.2619 | 1.65 | 1.206 | 0.63 | 0.4 | 20 | 6 | 150 | Dyn5 | hv | 0 | -2 | 2 | 0 | 2.5 | FALSE
0.25 MVA 10/0.4 kV | 0.24 | 0.6 | 1.2 | 0.25 | 0.4 | 10 | 4 | 150 | Dyn5 | hv | 0 | -2 | 2 | 0 | 2.5 | FALSE
0.4 MVA 10/0.4 kV | 0.2375 | 0.95 | 1.325 | 0.4 | 0.4 | 10 | 4 | 150 | Dyn5 | hv | 0 | -2 | 2 | 0 | 2.5 | FALSE
0.63 MVA 10/0.4 kV | 0.1873 | 1.18 | 1.0794 | 0.63 | 0.4 | 10 | 4 | 150 | Dyn5 | hv | 0 | -2 | 2 | 0 | 2.5 | FALSE

## trafo3w_std_types
| sn_hv_mva | sn_mv_mva | sn_lv_mva | vn_hv_kv | vn_mv_kv | vn_lv_kv | vk_hv_percent | vk_mv_percent | vk_lv_percent | vkr_hv_percent | vkr_mv_percent | vkr_lv_percent | pfe_kw | i0_percent | shift_mv_degree | shift_lv_degree | vector_group | tap_side | tap_neutral | tap_min | tap_max | tap_step_percent
63/25/38 MVA 110/20/10 kV | 63 | 25 | 38 | 110 | 20 | 10 | 10.4 | 10.4 | 10.4 | 0.28 | 0.32 | 0.35 | 35 | 0.89 | 0 | 0 | YN0yn0yn0 | hv | 0 | -10 | 10 | 1.2
63/25/38 MVA 110/10/10 kV | 63 | 25 | 38 | 110 | 10 | 10 | 10.4 | 10.4 | 10.4 | 0.28 | 0.32 | 0.35 | 35 | 0.89 | 0 | 0 | YN0yn0yn0 | hv | 0 | -10 | 10 | 1.2

## fuse_std_types
| fuse_type | i_rated_a | t_avg | t_min | t_total | x_avg | x_min | x_total
HV 100A | HV 100A | 100 | 0 | [10.0, 3.64, 0.854, 0.281, 0.1, 0.0531, 0.022, 0.01] | [10.0, 4.267, 1.21, 0.403, 0.1, 0.058, 0.022, 0.01] | 0 | [300.0, 350.0, 450.0, 550.0, 700.0, 850.0, 1200.0, 1752.0] | [600.0, 700.0, 900.0, 1150.0, 1665.0, 2000.0, 3000.0, 4313.0]
HV 10A | HV 10A | 10 | 0 | [10.0, 1675.0, 0.344, 0.156, 0.1, 0.0417, 0.0171, 0.01] | [10.0, 1.3, 0.3, 0.155, 0.1, 0.0555, 0.023, 0.01] | 0 | [30.0, 32.0, 35.0, 37.0, 39.0, 50.0, 70.0, 88.0] | [60.0, 70.0, 80.0, 87.0, 94.0, 110.0, 150.0, 216.0]
HV 125A | HV 125A | 125 | 0 | [10.0, 1.82, 0.344, 0.1, 0.0467, 0.0269, 0.01] | [10.0, 2.478, 0.426, 0.1, 0.0427, 0.0211, 0.01] | 0 | [375.0, 500.0, 700.0, 925.0, 1200.0, 1500.0, 2341.0] | [750.0, 1000.0, 1500.0, 2200.0, 3000.0, 4000.0, 5765.0]
HV 160A | HV 160A | 160 | 0 | [10.0, 4.15, 1.03, 0.198, 0.1, 0.051, 0.0172, 0.01] | [10.0, 2.3, 0.734, 0.274, 0.1, 0.046, 0.0177, 0.01] | 0 | [480.0, 550.0, 700.0, 1000.0, 1260.0, 1600.0, 2500.0, 3227.0] | [960.0, 1300.0, 1700.0, 2200.0, 2996.0, 4000.0, 6000.0, 7946.0]
HV 16A | HV 16A | 16 | 0 | [10.0, 0.352, 0.164, 0.1, 0.0649, 0.0342, 0.01] | [10.0, 2.34, 0.722, 0.181, 0.1, 0.055, 0.0296, 0.01] | 0 | [48.0, 60.0, 65.0, 71.0, 80.0, 100.0, 162.0] | [96.0, 110.0, 125.0, 150.0, 168.0, 200.0, 250.0, 398.0]
HV 200A | HV 200A | 200 | 0 | [10.0, 4.267, 1.21, 0.403, 0.1, 0.058, 0.022, 0.01] | [10.0, 3.73, 1.654, 0.328, 0.1, 0.0531, 0.019, 0.01] | 0 | [600.0, 700.0, 900.0, 1150.0, 1665.0, 2000.0, 3000.0, 4313.0] | [1200.0, 1500.0, 1800.0, 2700.0, 3960.0, 5000.0, 7500.0, 10620.0]
HV 20A | HV 20A | 20 | 0 | [10.0, 1.3, 0.3, 0.155, 0.1, 0.0555, 0.023, 0.01] | [10.0, 1.3, 0.161, 0.1, 0.0611, 0.0399, 0.0141, 0.01] | 0 | [60.0, 70.0, 80.0, 87.0, 94.0, 110.0, 150.0, 216.0] | [120.0, 150.0, 200.0, 223.0, 260.0, 300.0, 450.0, 532.0]
HV 25A | HV 25A | 25 | 0 | [10.0, 2.512, 0.833, 0.299, 0.1, 0.0372, 0.0223, 0.01] | [10.0, 3.125, 0.597, 0.198, 0.1, 0.0378, 0.022, 0.01] | 0 | [75.0, 82.0, 90.0, 100.0, 124.0, 170.0, 200.0, 289.0] | [150.0, 170.0, 210.0, 250.0, 294.0, 400.0, 500.0, 711.0]
HV 31.5A | HV 31.5A | 31.5 | 0 | [10.0, 2.34, 0.722, 0.181, 0.1, 0.055, 0.0296, 0.01] | [10.0, 2.84, 0.368, 0.164, 0.1, 0.0621, 0.0378, 0.0195, 0.01] | 0 | [95.0, 110.0, 125.0, 150.0, 165.0, 200.0, 250.0, 390.0] | [189.0, 220.0, 300.0, 350.0, 393.0, 450.0, 530.0, 700.0, 960.0]
HV 40A | HV 40A | 40 | 0 | [10.0, 1.3, 0.161, 0.1, 0.0611, 0.0399, 0.0141, 0.01] | [10.0, 2.05, 0.369, 0.198, 0.1, 0.051, 0.0298, 0.01] | 0 | [120.0, 150.0, 200.0, 223.0, 260.0, 300.0, 450.0, 532.0] | [240.0, 300.0, 400.0, 450.0, 530.0, 650.0, 800.0, 1311.0]
HV 50A | HV 50A | 50 | 0 | [10.0, 3.215, 0.597, 0.198, 0.1, 0.0378, 0.022, 0.01] | [10.0, 3.64, 0.854, 0.281, 0.1, 0.0531, 0.022, 0.01] | 0 | [150.0, 170.0, 210.0, 250.0, 294.0, 400.0, 500.0, 711.0] | [300.0, 350.0, 450.0, 550.0, 700.0, 850.0, 1200.0, 1752.0]
HV 6.3A | HV 6.3A | 6.3 | 0 | [10.0, 1.39, 0.344, 0.168, 0.1, 0.056, 0.0263, 0.01] | [10.0, 1.711, 0.516, 0.198, 0.1, 0.0634, 0.0303, 0.01] | 0 | [19.0, 19.5, 20.4, 20.8, 22.0, 25.0, 32.0, 48.0] | [38.0, 40.0, 43.0, 48.0, 53.0, 60.0, 75.0, 118.0]
HV 63A | HV 63A | 63 | 0 | [10.0, 2.84, 0.368, 0.164, 0.1, 0.0621, 0.0378, 0.0195, 0.01] | [10.0, 1.82, 0.344, 0.1, 0.0467, 0.0269, 0.01] | 0 | [189.0, 220.0, 300.0, 350.0, 393.0, 450.0, 530.0, 700.0, 961.0] | [378.0, 500.0, 700.0, 934.0, 1200.0, 1500.0, 2366.0]
HV 80A | HV 80A | 80 | 0 | [10.0, 2.05, 0.369, 0.198, 0.1, 0.051, 0.0298, 0.01] | [10.0, 4.15, 1.03, 0.198, 0.1, 0.051, 0.0172, 0.01] | 0 | [240.0, 300.0, 400.0, 450.0, 530.0, 650.0, 800.0, 1311.0] | [480.0, 550.0, 700.0, 1000.0, 1260.0, 1600.0, 2500.0, 3227.0]
Siemens NH-1-100 | Siemens NH-1-100 | 100 | [5400.0, 2000.0, 400.0, 20.0, 1.0, 0.2, 0.012, 0.004] | 0 | 0 | [150.0, 190.0, 250.0, 430.0, 900.0, 1250.0, 2700.0, 3600.0] | 0 | 0
Siemens NH-1-125 | Siemens NH-1-125 | 125 | [4800.0, 120.0, 7.0, 0.1, 0.004] | 0 | 0 | [180.0, 400.0, 740.0, 2000.0, 4250.0] | 0 | 0
Siemens NH-1-16 | Siemens NH-1-16 | 16 | [4000.0, 400.0, 2.0, 0.1, 0.04, 0.01] | 0 | 0 | [26.0, 35.0, 75.0, 150.0, 200.0, 300.0] | 0 | 0
Siemens NH-1-160 | Siemens NH-1-160 | 160 | [4800.0, 120.0, 7.0, 0.1, 0.004] | 0 | 0 | [210.0, 500.0, 900.0, 2300.0, 5000.0] | 0 | 0
Siemens NH-1-25 | Siemens NH-1-25 | 25 | [4000.0, 1000.0, 10.0, 0.2, 0.02, 0.01] | 0 | 0 | [40.0, 50.0, 100.0, 210.0, 400.0, 500.0] | 0 | 0
Siemens NH-1-50 | Siemens NH-1-50 | 50 | [4000.0, 40.0, 4.0, 1.0, 0.02, 0.01] | 0 | 0 | [86.0, 200.0, 300.0, 400.0, 1000.0, 1280.0] | 0 | 0
Siemens NH-1-63 | Siemens NH-1-63 | 63 | [4000.0, 100.0, 10.0, 2.0, 0.04, 0.01] | 0 | 0 | [100.0, 200.0, 300.0, 400.0, 1000.0, 1500.0] | 0 | 0
Siemens NH-1-80 | Siemens NH-1-80 | 80 | [4800.0, 120.0, 7.0, 0.1, 0.01] | 0 | 0 | [150.58, 250.0, 450.0, 1150.0, 2470.0] | 0 | 0
Siemens NH-2-1000 | Siemens NH-2-1000 | 1000 | [4800.0, 120.0, 7.0, 0.1, 0.004] | 0 | 0 | [1900.0, 3500.0, 8400.0, 24000.0, 52000.0] | 0 | 0
Siemens NH-2-200 | Siemens NH-2-200 | 200 | [4800.0, 120.0, 7.0, 0.1, 0.004] | 0 | 0 | [280.0, 650.0, 1200.0, 3000.0, 7000.0] | 0 | 0
Siemens NH-2-224 | Siemens NH-2-224 | 224 | [4800.0, 120.0, 7.0, 0.2, 0.04, 0.004] | 0 | 0 | [400.0, 750.0, 1453.0, 3025.0, 4315.0, 7600.0] | 0 | 0
Siemens NH-2-250 | Siemens NH-2-250 | 250 | [4800.0, 120.0, 7.0, 0.1, 0.004] | 0 | 0 | [450.0, 800.0, 1650.0, 4000.0, 8500.0] | 0 | 0
Siemens NH-2-315 | Siemens NH-2-315 | 315 | [4800.0, 120.0, 7.0, 0.1, 0.004] | 0 | 0 | [550.0, 920.0, 1900.0, 5000.0, 11000.0] | 0 | 0
Siemens NH-2-355 | Siemens NH-2-355 | 355 | [4800.0, 120.0, 6.0, 0.1, 0.004] | 0 | 0 | [650.0, 1116.27, 2350.0, 5840.0, 12790.0] | 0 | 0
Siemens NH-2-400 | Siemens NH-2-400 | 400 | [4800.0, 120.0, 7.0, 0.1, 0.004] | 0 | 0 | [720.0, 1350.0, 2800.0, 6500.0, 15000.0] | 0 | 0
Siemens NH-2-425 | Siemens NH-2-425 | 425 | [4800.0, 120.0, 7.0, 0.1, 0.004] | 0 | 0 | [850.0, 1500.0, 3050.0, 7500.0, 16500.0] | 0 | 0
Siemens NH-2-630 | Siemens NH-2-630 | 630 | [4800.0, 120.0, 7.0, 0.1, 0.004] | 0 | 0 | [1200.0, 2000.0, 4800.0, 12000.0, 26000.0] | 0 | 0

## res_bus
| vm_pu | va_degree | p_mw | q_mvar
0 | 0.97135 | -0.20146 | 0.013959 | 0.0034985
1 | 0.97225 | -0.195 | 0 | 0
2 | 0.97254 | -0.19285 | 0.0031529 | 0.0007902
3 | 0.97214 | -0.19578 | 0.0053209 | 0.0013335
4 | 0.99689 | -0.021395 | 0 | 0
5 | 0.99685 | -0.021674 | 0.0045539 | 0.0011413
6 | 0.99287 | -0.049236 | 0 | 0
7 | 0.99959 | -0.00278 | 0.0024484 | 0.00061363
8 | 0.99284 | -0.04938 | 0.0029174 | 0.00073117
9 | 0.98748 | -0.086826 | 0 | 0
10 | 0.98484 | -0.1055 | 0 | 0
11 | 0.98478 | -0.10598 | 0.0025226 | 0.00063223
12 | 0.98448 | -0.10811 | 0.0024907 | 0.00062424
13 | 0.97618 | -0.16679 | 0 | 0
14 | 0.97488 | -0.17608 | 0.0028026 | 0.00070239
15 | 0.97553 | -0.17143 | 0.0085147 | 0.002134
16 | 0.98259 | -0.12156 | 0 | 0
17 | 0.98255 | -0.12185 | 0.0022775 | 0.00057081
18 | 0.98176 | -0.12744 | 0 | 0
19 | 0.98318 | -0.11733 | 0.0052333 | 0.0013116
20 | 0.98745 | -0.087041 | 0.0032234 | 0.00080786
21 | 0.98168 | -0.12804 | 0.014559 | 0.0036488
22 | 0.97271 | -0.19168 | 0.0083373 | 0.0020895
23 | 0.97514 | -0.17423 | 0.0045883 | 0.0011499
24 | 0.9752 | -0.17377 | 0.002646 | 0.00066314
25 | 1 | 0 | -0.10546 | -0.026507
26 | 0.98341 | -0.1157 | 0.0073766 | 0.0018487
27 | 0.97429 | -0.18033 | 0 | 0
28 | 0.97348 | -0.1861 | 0.0028482 | 0.00071382
29 | 0.97415 | -0.18128 | 0.002769 | 0.00069399
30 | 0.99998 | 149.9947 | 0 | 0

## res_line
| p_from_mw | q_from_mvar | p_to_mw | q_to_mvar | pl_mw | ql_mvar | i_from_ka | i_to_ka | i_ka | vm_from_pu | va_from_degree | vm_to_pu | va_to_degree | loading_percent
0 | -0.013959 | -0.0034985 | 0.013972 | 0.0035028 | 1.2496e-05 | 4.2637e-06 | 0.021384 | 0.021384 | 0.021384 | 0.97135 | -0.20146 | 0.97225 | -0.195 | 7.9201
1 | -0.019293 | -0.0048364 | 0.019299 | 0.0048385 | 5.7388e-06 | 2.0764e-06 | 0.029529 | 0.029529 | 0.029529 | 0.97225 | -0.195 | 0.97254 | -0.19285 | 10.9365
2 | 0.0053215 | 0.0013336 | -0.0053209 | -0.0013335 | 5.7548e-07 | 4.8942e-08 | 0.0081445 | 0.0081446 | 0.0081446 | 0.97225 | -0.195 | 0.97214 | -0.19578 | 3.0165
3 | -0.022452 | -0.0056287 | 0.022456 | 0.00563 | 3.6342e-06 | 1.3365e-06 | 0.034353 | 0.034353 | 0.034353 | 0.97254 | -0.19285 | 0.97271 | -0.19168 | 12.7232
4 | 0.0045541 | 0.0011413 | -0.0045539 | -0.0011413 | 1.7546e-07 | -1.1849e-08 | 0.0067977 | 0.0067977 | 0.0067977 | 0.99689 | -0.021395 | 0.99685 | -0.021674 | 2.5177
5 | 0.097353 | 0.024634 | -0.096972 | -0.024487 | 0.00038099 | 0.00014616 | 0.1454 | 0.1454 | 0.1454 | 0.99689 | -0.021395 | 0.99287 | -0.049236 | 53.851
6 | -0.10191 | -0.025775 | 0.10218 | 0.025878 | 0.00026823 | 0.00010292 | 0.1522 | 0.1522 | 0.1522 | 0.99689 | -0.021395 | 0.99959 | -0.00278 | 56.3686
7 | 0.0029175 | 0.00073113 | -0.0029174 | -0.00073117 | 5.8098e-08 | -4.0636e-08 | 0.0043724 | 0.0043724 | 0.0043724 | 0.99287 | -0.049236 | 0.99284 | -0.04938 | 1.6194
8 | 0.094054 | 0.023756 | -0.09356 | -0.023567 | 0.00049448 | 0.00018967 | 0.14103 | 0.14103 | 0.14103 | 0.99287 | -0.049236 | 0.98748 | -0.086826 | 52.2316
9 | -0.10462 | -0.026491 | 0.10466 | 0.026507 | 4.1124e-05 | 1.5781e-05 | 0.15584 | 0.15584 | 0.15584 | 0.99959 | -0.00278 | 1 | 0 | 57.7184
10 | 0.0032235 | 0.00080781 | -0.0032234 | -0.00080786 | 9.6037e-08 | -4.6508e-08 | 0.0048574 | 0.0048574 | 0.0048574 | 0.98748 | -0.086826 | 0.98745 | -0.087041 | 1.799
11 | 0.03462 | 0.0086957 | -0.03453 | -0.0086619 | 8.9643e-05 | 3.3805e-05 | 0.052175 | 0.052175 | 0.052175 | 0.98748 | -0.086826 | 0.98484 | -0.1055 | 19.3241
12 | 0.055716 | 0.014063 | -0.055098 | -0.013827 | 0.00061852 | 0.00023611 | 0.083993 | 0.083994 | 0.083994 | 0.98748 | -0.086826 | 0.97618 | -0.16679 | 31.1088
13 | 0.0025228 | 0.00063205 | -0.0025226 | -0.00063223 | 1.6993e-07 | -1.7314e-07 | 0.0038116 | 0.0038117 | 0.0038117 | 0.98484 | -0.1055 | 0.98478 | -0.10598 | 1.4117
14 | 0.032008 | 0.0080298 | -0.031996 | -0.0080255 | 1.1577e-05 | 4.3516e-06 | 0.048364 | 0.048364 | 0.048364 | 0.98484 | -0.1055 | 0.98448 | -0.10811 | 17.9124
15 | 0.029505 | 0.0074012 | -0.029474 | -0.0073896 | 3.1034e-05 | 1.1619e-05 | 0.044599 | 0.044599 | 0.044599 | 0.98448 | -0.10811 | 0.98341 | -0.1157 | 16.5182
16 | 0.039336 | 0.0098759 | -0.039285 | -0.0098567 | 5.0732e-05 | 1.923e-05 | 0.059967 | 0.059967 | 0.059967 | 0.97618 | -0.16679 | 0.97488 | -0.17608 | 22.2102
17 | 0.015762 | 0.0039511 | -0.015752 | -0.0039476 | 1.0132e-05 | 3.5455e-06 | 0.024026 | 0.024026 | 0.024026 | 0.97618 | -0.16679 | 0.97553 | -0.17143 | 8.8987
18 | 0.036483 | 0.0091543 | -0.036461 | -0.0091462 | 2.1484e-05 | 8.1248e-06 | 0.05569 | 0.05569 | 0.05569 | 0.97488 | -0.17608 | 0.97429 | -0.18033 | 20.6258
19 | 0.0072369 | 0.0018136 | -0.0072345 | -0.0018131 | 2.3455e-06 | 5.1712e-07 | 0.011039 | 0.011039 | 0.011039 | 0.97553 | -0.17143 | 0.9752 | -0.17377 | 4.0884
20 | 0.0022776 | 0.00057069 | -0.0022775 | -0.00057081 | 9.0352e-08 | -1.194e-07 | 0.0034492 | 0.0034492 | 0.0034492 | 0.98259 | -0.12156 | 0.98255 | -0.12185 | 1.2775
21 | 0.014572 | 0.0036533 | -0.01456 | -0.0036492 | 1.1864e-05 | 4.0689e-06 | 0.022068 | 0.022068 | 0.022068 | 0.98259 | -0.12156 | 0.98176 | -0.12744 | 8.1734
22 | -0.01685 | -0.004224 | 0.016859 | 0.0042274 | 9.8693e-06 | 3.488e-06 | 0.025517 | 0.025517 | 0.025517 | 0.98259 | -0.12156 | 0.98318 | -0.11733 | 9.4508
23 | 0.01456 | 0.0036492 | -0.014559 | -0.0036488 | 1.2129e-06 | 4.1603e-07 | 0.022068 | 0.022068 | 0.022068 | 0.98176 | -0.12744 | 0.98168 | -0.12804 | 8.1734
24 | -0.022093 | -0.005539 | 0.022098 | 0.0055409 | 5.0074e-06 | 1.8349e-06 | 0.033437 | 0.033437 | 0.033437 | 0.98318 | -0.11733 | 0.98341 | -0.1157 | 12.3842
25 | -0.030793 | -0.0077195 | 0.030817 | 0.0077285 | 2.382e-05 | 8.9478e-06 | 0.047107 | 0.047107 | 0.047107 | 0.97271 | -0.19168 | 0.97348 | -0.1861 | 17.447
26 | -0.0045883 | -0.0011499 | 0.0045886 | 0.0011499 | 2.8935e-07 | -6.7255e-09 | 0.0070015 | 0.0070014 | 0.0070015 | 0.97514 | -0.17423 | 0.9752 | -0.17377 | 2.5931
27 | 0.0027694 | 0.00069372 | -0.002769 | -0.00069399 | 3.6605e-07 | -2.6751e-07 | 0.0042295 | 0.0042297 | 0.0042297 | 0.97429 | -0.18033 | 0.97415 | -0.18128 | 1.5666
28 | 0.033692 | 0.0084525 | -0.033665 | -0.0084423 | 2.6949e-05 | 1.0162e-05 | 0.05146 | 0.05146 | 0.05146 | 0.97429 | -0.18033 | 0.97348 | -0.1861 | 19.0594

## res_trafo
| p_hv_mw | q_hv_mvar | p_lv_mw | q_lv_mvar | pl_mw | ql_mvar | i_hv_ka | i_lv_ka | vm_hv_pu | va_hv_degree | vm_lv_pu | va_lv_degree | loading_percent
0 | 2.5187e-16 | 8.8016e-16 | 0.00079998 | 7.4552e-08 | 0.00079998 | 7.4552e-08 | 2.6429e-17 | 0.0011547 | 0.99998 | 149.9947 | 1 | 0 | 0.31999

## res_ext_grid
| p_mw | q_mvar
0 | 0.10831 | 0.027219

## res_load
| p_mw | q_mvar
0 | 0.013959 | 0.0034985
1 | 0.0031529 | 0.0007902
2 | 0.0053209 | 0.0013335
3 | 0.0045539 | 0.0011413
4 | 0.0024484 | 0.00061363
5 | 0.0029174 | 0.00073117
6 | 0.0025226 | 0.00063223
7 | 0.0024907 | 0.00062424
8 | 0.0028026 | 0.00070239
9 | 0.0085147 | 0.002134
10 | 0.0022775 | 0.00057081
11 | 0.0052333 | 0.0013116
12 | 0.0032234 | 0.00080786
13 | 0.014559 | 0.0036488
14 | 0.0083373 | 0.0020895
15 | 0.0045883 | 0.0011499
16 | 0.002646 | 0.00066314
17 | 0.0028412 | 0.00071208
18 | 0.0073766 | 0.0018487
19 | 0.0028482 | 0.00071382
20 | 0.002769 | 0.00069399

## dtypes
| element | column | dtype
0 | bus | name | object
1 | bus | vn_kv | float64
2 | bus | type | object
3 | bus | zone | object
4 | bus | in_service | bool
5 | load | name | object
6 | load | bus | uint32
7 | load | p_mw | float64
8 | load | q_mvar | float64
9 | load | const_z_percent | float64
10 | load | const_i_percent | float64
11 | load | sn_mva | float64
12 | load | scaling | float64
13 | load | in_service | bool
14 | load | type | object
15 | ext_grid | name | object
16 | ext_grid | bus | uint32
17 | ext_grid | vm_pu | float64
18 | ext_grid | va_degree | float64
19 | ext_grid | slack_weight | float64
20 | ext_grid | in_service | bool
21 | line | name | object
22 | line | std_type | object
23 | line | from_bus | uint32
24 | line | to_bus | uint32
25 | line | length_km | float64
26 | line | r_ohm_per_km | float64
27 | line | x_ohm_per_km | float64
28 | line | c_nf_per_km | float64
29 | line | g_us_per_km | float64
30 | line | max_i_ka | float64
31 | line | df | float64
32 | line | parallel | uint32
33 | line | type | object
34 | line | in_service | bool
35 | trafo | name | object
36 | trafo | std_type | object
37 | trafo | hv_bus | uint32
38 | trafo | lv_bus | uint32
39 | trafo | sn_mva | float64
40 | trafo | vn_hv_kv | float64
41 | trafo | vn_lv_kv | float64
42 | trafo | vk_percent | float64
43 | trafo | vkr_percent | float64
44 | trafo | pfe_kw | float64
45 | trafo | i0_percent | float64
46 | trafo | shift_degree | float64
47 | trafo | tap_side | object
48 | trafo | tap_neutral | int32
49 | trafo | tap_min | int32
50 | trafo | tap_max | int32
51 | trafo | tap_step_percent | float64
52 | trafo | tap_step_degree | float64
53 | trafo | tap_pos | int32
54 | trafo | tap_phase_shifter | bool
55 | trafo | parallel | uint32
56 | trafo | df | float64
57 | trafo | in_service | bool
58 | line_geodata | coords | object
59 | bus_geodata | x | float64
60 | bus_geodata | y | float64
61 | bus_geodata | coords | object
62 | res_bus | vm_pu | float64
63 | res_bus | va_degree | float64
64 | res_bus | p_mw | float64
65 | res_bus | q_mvar | float64
66 | res_line | p_from_mw | float64
67 | res_line | q_from_mvar | float64
68 | res_line | p_to_mw | float64
69 | res_line | q_to_mvar | float64
70 | res_line | pl_mw | float64
71 | res_line | ql_mvar | float64
72 | res_line | i_from_ka | float64
73 | res_line | i_to_ka | float64
74 | res_line | i_ka | float64
75 | res_line | vm_from_pu | float64
76 | res_line | va_from_degree | float64
77 | res_line | vm_to_pu | float64
78 | res_line | va_to_degree | float64
79 | res_line | loading_percent | float64
80 | res_trafo | p_hv_mw | float64
81 | res_trafo | q_hv_mvar | float64
82 | res_trafo | p_lv_mw | float64
83 | res_trafo | q_lv_mvar | float64
84 | res_trafo | pl_mw | float64
85 | res_trafo | ql_mvar | float64
86 | res_trafo | i_hv_ka | float64
87 | res_trafo | i_lv_ka | float64
88 | res_trafo | vm_hv_pu | float64
89 | res_trafo | va_hv_degree | float64
90 | res_trafo | vm_lv_pu | float64
91 | res_trafo | va_lv_degree | float64
92 | res_trafo | loading_percent | float64
93 | res_ext_grid | p_mw | float64
94 | res_ext_grid | q_mvar | float64
95 | res_load | p_mw | float64
96 | res_load | q_mvar | float64

## parameters
| version | format_version | converged | OPF_converged | name | f_hz | sn_mva
0 | 2.14.6 | 2.14.0 | TRUE | FALSE |  | 50 | 1