## bus
| name | vn_kv | type | zone | in_service
0 | bus_LV_1031-41_0_2_node_0 | 0.4 | n |  | TRUE
1 | bus_LV_1031-41_0_2_node_1 | 0.4 | n |  | TRUE
2 | bus_LV_1031-41_0_2_node_2 | 0.4 | n |  | TRUE
3 | bus_LV_1031-41_0_2_node_3 | 0.4 | n |  | TRUE
4 | bus_LV_1031-41_0_2_node_4 | 0.4 | n |  | TRUE
5 | bus_LV_1031-41_0_2_node_5 | 0.4 | n |  | TRUE
6 | bus_LV_1031-41_0_2_node_22 | 0.4 | n |  | TRUE
7 | bus_LV_1031-41_0_2_node_13 | 0.4 | n |  | TRUE
8 | bus_LV_1031-41_0_2_node_6 | 0.4 | n |  | TRUE
9 | bus_LV_1031-41_0_2_node_7 | 0.4 | n |  | TRUE
10 | bus_LV_1031-41_0_2_node_8 | 0.4 | n |  | TRUE
11 | bus_LV_1031-41_0_2_node_9 | 0.4 | n |  | TRUE
12 | bus_LV_1031-41_0_2_node_10 | 0.4 | n |  | TRUE
13 | bus_LV_1031-41_0_2_node_16 | 0.4 | n |  | TRUE
14 | bus_LV_1031-41_0_2_node_11 | 0.4 | n |  | TRUE
15 | bus_LV_1031-41_0_2_node_18 | 0.4 | n |  | TRUE
16 | bus_LV_1031-41_0_2_node_14 | 0.4 | n |  | TRUE
17 | bus_LV_1031-41_0_2_node_25 | 0.4 | n |  | TRUE
18 | bus_LV_1031-41_0_2_node_12 | 0.4 | n |  | TRUE
19 | bus_LV_1031-41_0_2_node_15 | 0.4 | n |  | TRUE
20 | bus_LV_1031-41_0_2_node_17 | 0.4 | n |  | TRUE
21 | bus_LV_1031-41_0_2_node_19 | 0.4 | n |  | TRUE
22 | bus_LV_1031-41_0_2_node_20 | 0.4 | n |  | TRUE
23 | bus_LV_1031-41_0_2_node_21 | 0.4 | n |  | TRUE
24 | bus_LV_1031-41_0_2_node_24 | 0.4 | n |  | TRUE
25 | bus_LV_1031-41_0_2_node_26 | 0.4 | n |  | TRUE
26 | bus_LV_1031-41_0_2_node_27 | 0.4 | n |  | TRUE
27 | bus_LV_1031-41_0_2_node_28 | 0.4 | n |  | TRUE
28 | bus_LV_1031-41_0_2_node_30 | 0.4 | n |  | TRUE
29 | bus_LV_1031-41_0_2_node_31 | 0.4 | n |  | TRUE
30 | bus_LV_1031-41_0_2_node_29 | 0.4 | n |  | TRUE
31 | bus_LV_1031-41_0_2_node_32 | 0.4 | n |  | TRUE
32 | bus_MV_353_1_node_113 | 20 | n |  | TRUE

## load
| name | bus | p_mw | q_mvar | const_z_percent | const_i_percent | sn_mva | scaling | in_service | type
0 | LV_1031-41_0_2_load_0 | 0 | 0.0071951 | 0.0018033 | 0 | 0 |  | 1 | TRUE | wye
1 | LV_1031-41_0_2_load_3 | 3 | 0.012904 | 0.0032341 | 0 | 0 |  | 1 | TRUE | wye
2 | LV_1031-41_0_2_load_22 | 6 | 0.0061107 | 0.0015315 | 0 | 0 |  | 1 | TRUE | wye
3 | LV_1031-41_0_2_load_13 | 7 | 0.0075952 | 0.0019035 | 0 | 0 |  | 1 | TRUE | wye
4 | LV_1031-41_0_2_load_6 | 8 | 0.0025067 | 0.00062824 | 0 | 0 |  | 1 | TRUE | wye
5 | LV_1031-41_0_2_load_7 | 9 | 0.0023799 | 0.00059646 | 0 | 0 |  | 1 | TRUE | wye
6 | LV_1031-41_0_2_load_8 | 10 | 0.00179 | 0.00044862 | 0 | 0 |  | 1 | TRUE | wye
7 | LV_1031-41_0_2_load_9 | 11 | 0.0023425 | 0.00058708 | 0 | 0 |  | 1 | TRUE | wye
8 | LV_1031-41_0_2_load_10 | 12 | 0.0016283 | 0.00040808 | 0 | 0 |  | 1 | TRUE | wye
9 | LV_1031-41_0_2_load_16 | 13 | 0.0033471 | 0.00083886 | 0 | 0 |  | 1 | TRUE | wye
10 | LV_1031-41_0_2_load_11 | 14 | 0.0045202 | 0.0011329 | 0 | 0 |  | 1 | TRUE | wye
11 | LV_1031-41_0_2_load_18 | 15 | 0.0024255 | 0.0006079 | 0 | 0 |  | 1 | TRUE | wye
12 | LV_1031-41_0_2_load_14 | 16 | 0.0019186 | 0.00048084 | 0 | 0 |  | 1 | TRUE | wye
13 | LV_1031-41_0_2_load_25 | 17 | 0.0094978 | 0.0023804 | 0 | 0 |  | 1 | TRUE | wye
14 | LV_1031-41_0_2_load_12 | 18 | 0.0065186 | 0.0016337 | 0 | 0 |  | 1 | TRUE | wye
15 | LV_1031-41_0_2_load_15 | 19 | 0.0033636 | 0.00084299 | 0 | 0 |  | 1 | TRUE | wye
16 | LV_1031-41_0_2_load_17 | 20 | 0.0040467 | 0.0010142 | 0 | 0 |  | 1 | TRUE | wye
17 | LV_1031-41_0_2_load_19 | 21 | 0.0031586 | 0.00079163 | 0 | 0 |  | 1 | TRUE | wye
18 | LV_1031-41_0_2_load_20 | 22 | 0.0020577 | 0.00051571 | 0 | 0 |  | 1 | TRUE | wye
19 | LV_1031-41_0_2_load_21 | 23 | 0.0015532 | 0.00038928 | 0 | 0 |  | 1 | TRUE | wye
20 | LV_1031-41_0_2_load_24 | 24 | 0.011868 | 0.0029745 | 0 | 0 |  | 1 | TRUE | wye
21 | LV_1031-41_0_2_load_28 | 27 | 0.005359 | 0.0013431 | 0 | 0 |  | 1 | TRUE | wye
22 | LV_1031-41_0_2_load_30 | 28 | 0.008479 | 0.002125 | 0 | 0 |  | 1 | TRUE | wye
23 | LV_1031-41_0_2_load_31 | 29 | 0.0068836 | 0.0017252 | 0 | 0 |  | 1 | TRUE | wye
24 | LV_1031-41_0_2_load_29 | 30 | 0.0040587 | 0.0010172 | 0 | 0 |  | 1 | TRUE | wye
25 | LV_1031-41_0_2_load_32 | 31 | 0.018889 | 0.004734 | 0 | 0 |  | 1 | TRUE | wye

## ext_grid
| name | bus | vm_pu | va_degree | slack_weight | in_service
0 |  | 17 | 1 | 0 | 1 | TRUE

## line
| name | std_type | from_bus | to_bus | length_km | r_ohm_per_km | x_ohm_per_km | c_nf_per_km | g_us_per_km | max_i_ka | df | parallel | type | in_service
0 | LV_1031-41_0_2_line_0 | NAYY 4x150 SE | 0 | 1 | 0.030725 | 0.208 | 0.08 | 261 | 0 | 0.27 | 1 | 1 | cs | TRUE
1 | LV_1031-41_0_2_line_1 | NAYY 4x150 SE | 1 | 2 | 0.011188 | 0.208 | 0.08 | 261 | 0 | 0.27 | 1 | 1 | cs | TRUE
2 | LV_1031-41_0_2_line_2 | NAYY 4x150 SE | 2 | 3 | 0.0076592 | 0.208 | 0.08 | 261 | 0 | 0.27 | 1 | 1 | cs | TRUE
3 | LV_1031-41_0_2_line_3 | NAYY 4x150 SE | 3 | 4 | 0.068811 | 0.208 | 0.08 | 261 | 0 | 0.27 | 1 | 1 | cs | TRUE
4 | LV_1031-41_0_2_line_4 | NAYY 4x150 SE | 4 | 5 | 0.10683 | 0.208 | 0.08 | 261 | 0 | 0.27 | 1 | 1 | cs | TRUE
5 | LV_1031-41_0_2_line_5 | NAYY 4x150 SE | 5 | 6 | 0.05706 | 0.208 | 0.08 | 261 | 0 | 0.27 | 1 | 1 | cs | TRUE
6 | LV_1031-41_0_2_line_6 | NAYY 4x150 SE | 6 | 7 | 0.013751 | 0.208 | 0.08 | 261 | 0 | 0.27 | 1 | 1 | cs | TRUE
7 | LV_1031-41_0_2_line_7 | NAYY 4x150 SE | 7 | 18 | 0.022711 | 0.208 | 0.08 | 261 | 0 | 0.27 | 1 | 1 | cs | TRUE
8 | LV_1031-41_0_2_line_8 | NAYY 4x150 SE | 8 | 9 | 0.0054707 | 0.208 | 0.08 | 261 | 0 | 0.27 | 1 | 1 | cs | TRUE
9 | LV_1031-41_0_2_line_9 | NAYY 4x150 SE | 8 | 10 | 0.015007 | 0.208 | 0.08 | 261 | 0 | 0.27 | 1 | 1 | cs | TRUE
10 | LV_1031-41_0_2_line_10 | NAYY 4x150 SE | 9 | 11 | 0.007628 | 0.208 | 0.08 | 261 | 0 | 0.27 | 1 | 1 | cs | TRUE
11 | LV_1031-41_0_2_line_11 | NAYY 4x150 SE | 10 | 12 | 0.0075237 | 0.208 | 0.08 | 261 | 0 | 0.27 | 1 | 1 | cs | TRUE
12 | LV_1031-41_0_2_line_12 | NAYY 4x150 SE | 10 | 13 | 0.023905 | 0.208 | 0.08 | 261 | 0 | 0.27 | 1 | 1 | cs | TRUE
13 | LV_1031-41_0_2_line_13 | NAYY 4x150 SE | 11 | 14 | 0.019454 | 0.208 | 0.08 | 261 | 0 | 0.27 | 1 | 1 | cs | TRUE
14 | LV_1031-41_0_2_line_14 | NAYY 4x150 SE | 13 | 15 | 2.2835e-05 | 0.208 | 0.08 | 261 | 0 | 0.27 | 1 | 1 | cs | TRUE
15 | LV_1031-41_0_2_line_15 | NAYY 4x150 SE | 13 | 16 | 0.015694 | 0.208 | 0.08 | 261 | 0 | 0.27 | 1 | 1 | cs | TRUE
16 | LV_1031-41_0_2_line_16 | NAYY 4x150 SE | 14 | 18 | 0.0049879 | 0.208 | 0.08 | 261 | 0 | 0.27 | 1 | 1 | cs | TRUE
17 | LV_1031-41_0_2_line_17 | NAYY 4x150 SE | 15 | 17 | 0.051976 | 0.208 | 0.08 | 261 | 0 | 0.27 | 1 | 1 | cs | TRUE
18 | LV_1031-41_0_2_line_18 | NAYY 4x150 SE | 16 | 19 | 0.0036195 | 0.208 | 0.08 | 261 | 0 | 0.27 | 1 | 1 | cs | TRUE
19 | LV_1031-41_0_2_line_19 | NAYY 4x150 SE | 17 | 24 | 0.049907 | 0.208 | 0.08 | 261 | 0 | 0.27 | 1 | 1 | cs | TRUE
20 | LV_1031-41_0_2_line_20 | NAYY 4x150 SE | 19 | 20 | 0.013616 | 0.208 | 0.08 | 261 | 0 | 0.27 | 1 | 1 | cs | TRUE
21 | LV_1031-41_0_2_line_21 | NAYY 4x150 SE | 20 | 21 | 0.019638 | 0.208 | 0.08 | 261 | 0 | 0.27 | 1 | 1 | cs | TRUE
22 | LV_1031-41_0_2_line_22 | NAYY 4x150 SE | 21 | 22 | 0.0087967 | 0.208 | 0.08 | 261 | 0 | 0.27 | 1 | 1 | cs | TRUE
23 | LV_1031-41_0_2_line_23 | NAYY 4x150 SE | 22 | 23 | 0.0018461 | 0.208 | 0.08 | 261 | 0 | 0.27 | 1 | 1 | cs | TRUE
24 | LV_1031-41_0_2_line_24 | NAYY 4x150 SE | 24 | 25 | 0.0079889 | 0.208 | 0.08 | 261 | 0 | 0.27 | 1 | 1 | cs | TRUE
25 | LV_1031-41_0_2_line_25 | NAYY 4x150 SE | 25 | 26 | 0.050579 | 0.208 | 0.08 | 261 | 0 | 0.27 | 1 | 1 | cs | TRUE
26 | LV_1031-41_0_2_line_26 | NAYY 4x150 SE | 25 | 27 | 0.023061 | 0.208 | 0.08 | 261 | 0 | 0.27 | 1 | 1 | cs | TRUE
27 | LV_1031-41_0_2_line_27 | NAYY 4x150 SE | 26 | 31 | 0.059348 | 0.208 | 0.08 | 261 | 0 | 0.27 | 1 | 1 | cs | TRUE
28 | LV_1031-41_0_2_line_28 | NAYY 4x150 SE | 28 | 29 | 0.028385 | 0.208 | 0.08 | 261 | 0 | 0.27 | 1 | 1 | cs | TRUE
29 | LV_1031-41_0_2_line_29 | NAYY 4x150 SE | 28 | 30 | 0.026739 | 0.208 | 0.08 | 261 | 0 | 0.27 | 1 | 1 | cs | TRUE
30 | LV_1031-41_0_2_line_30 | NAYY 4x150 SE | 29 | 31 | 0.023815 | 0.208 | 0.08 | 261 | 0 | 0.27 | 1 | 1 | cs | TRUE

## trafo
| name | std_type | hv_bus | lv_bus | sn_mva | vn_hv_kv | vn_lv_kv | vk_percent | vkr_percent | pfe_kw | i0_percent | shift_degree | tap_side | tap_neutral | tap_min | tap_max | tap_step_percent | tap_step_degree | tap_pos | tap_phase_shifter | parallel | df | in_service
0 | LV_1031-41_0_2_trafo_25 | 0.25 MVA 20/0.4 kV | 32 | 17 | 0.25 | 20 | 0.4 | 6 | 1.44 | 0.8 | 0.32 | 150 | hv | 0 | -2 | 2 | 2.5 | 0 | 0 | FALSE | 1 | 1 | TRUE

## line_geodata
| x0 | y0 | x1 | y1 | x2 | y2 | x3 | y3 | x4 | y4 | x5 | y5 | x6 | y6 | x7 | y7 | x8 | y8 | x9 | y9 | x10 | y10 | x11 | y11
0 | 2664884.8183 | 1224009.3657 | 2664896.8859 | 1224002.8041 | 2664900.8568 | 1224002.3471 | 2664913.6588 | 1224004.5587
1 | 2664873.9083 | 1224011.9818 | 2664884.8183 | 1224009.3657
2 | 2664873.9083 | 1224011.9818 | 2664866.2666 | 1224011.4643
3 | 2664797.6126 | 1224006.8145 | 2664866.2666 | 1224011.4643
4 | 2664771.4607 | 1224104.2257 | 2664774.0448 | 1224096.0152 | 2664780.3606 | 1224073.7808 | 2664782.9454 | 1224065.5036 | 2664785.7697 | 1224065.1897 | 2664788.1374 | 1224063.6256 | 2664789.5292 | 1224061.1502 | 2664789.6359 | 1224058.3162 | 2664788.1133 | 1224055.3867 | 2664785.2731 | 1224053.688 | 2664787.0188 | 1224046.5691 | 2664797.6126 | 1224006.8145
5 | 2664771.4607 | 1224104.2257 | 2664779.1753 | 1224106.0441 | 2664827.9228 | 1224099.8955
6 | 2664841.5655 | 1224098.1748 | 2664827.9228 | 1224099.8955
7 | 2664841.5655 | 1224098.1748 | 2664864.0977 | 1224095.3328
8 | 2664901.3431 | 1224090.635 | 2664895.9154 | 1224091.3196
9 | 2664916.2317 | 1224088.7571 | 2664901.3431 | 1224090.635
10 | 2664888.3474 | 1224092.2742 | 2664895.9154 | 1224091.3196
11 | 2664916.2317 | 1224088.7571 | 2664923.6963 | 1224087.8156
12 | 2664916.2317 | 1224088.7571 | 2664920.0541 | 1224112.3547
13 | 2664888.3474 | 1224092.2742 | 2664869.0464 | 1224094.7086
14 | 2664920.0319 | 1224112.3599 | 2664920.0541 | 1224112.3547
15 | 2664920.0541 | 1224112.3547 | 2664935.3398 | 1224108.7982
16 | 2664864.0977 | 1224095.3328 | 2664869.0464 | 1224094.7086
17 | 2664920.0319 | 1224112.3599 | 2664889.5903 | 1224154.4884
18 | 2664935.3398 | 1224108.7982 | 2664938.8652 | 1224107.9779
19 | 2664889.5903 | 1224154.4884 | 2664881.4185 | 1224165.4063 | 2664863.7449 | 1224185.4266 | 2664858.2145 | 1224193.2296
20 | 2664952.0731 | 1224104.7732 | 2664951.8008 | 1224104.9682 | 2664938.8652 | 1224107.9779
21 | 2664952.0731 | 1224104.7732 | 2664968.0363 | 1224093.3359
22 | 2664967.5123 | 1224084.9218 | 2664968.6297 | 1224092.9107 | 2664968.0363 | 1224093.3359
23 | 2664967.5123 | 1224084.9218 | 2664967.2566 | 1224083.0935
24 | 2664853.5949 | 1224199.7474 | 2664858.2145 | 1224193.2296
25 | 2664853.5949 | 1224199.7474 | 2664837.1226 | 1224219.4918 | 2664835.1332 | 1224223.9286 | 2664840.7547 | 1224243.1576
26 | 2664853.5949 | 1224199.7474 | 2664845.5431 | 1224178.1379
27 | 2664840.7547 | 1224243.1576 | 2664851.1629 | 1224240.6138 | 2664898.107 | 1224227.9076
28 | 2664921.095 | 1224221.6855 | 2664948.4944 | 1224214.2694
29 | 2664974.1128 | 1224206.6119 | 2664950.2339 | 1224213.7986 | 2664948.4944 | 1224214.2694
30 | 2664898.107 | 1224227.9076 | 2664921.095 | 1224221.6855

## bus_geodata
| x | y | coords
0 | 2664913.6588 | 1224004.5587
1 | 2664884.8183 | 1224009.3657
2 | 2664873.9083 | 1224011.9818
3 | 2664866.2666 | 1224011.4643
4 | 2664797.6126 | 1224006.8145
5 | 2664771.4607 | 1224104.2257
6 | 2664827.9228 | 1224099.8955
7 | 2664841.5655 | 1224098.1748
8 | 2664901.3431 | 1224090.635
9 | 2664895.9154 | 1224091.3196
10 | 2664916.2317 | 1224088.7571
11 | 2664888.3474 | 1224092.2742
12 | 2664923.6963 | 1224087.8156
13 | 2664920.0541 | 1224112.3547
14 | 2664869.0464 | 1224094.7086
15 | 2664920.0319 | 1224112.3599
16 | 2664935.3398 | 1224108.7982
17 | 2664889.5903 | 1224154.4884
18 | 2664864.0977 | 1224095.3328
19 | 2664938.8652 | 1224107.9779
20 | 2664952.0731 | 1224104.7732
21 | 2664968.0363 | 1224093.3359
22 | 2664967.5123 | 1224084.9218
23 | 2664967.2566 | 1224083.0935
24 | 2664858.2145 | 1224193.2296
25 | 2664853.5949 | 1224199.7474
26 | 2664840.7547 | 1224243.1576
27 | 2664845.5431 | 1224178.1379
28 | 2664948.4944 | 1224214.2694
29 | 2664921.095 | 1224221.6855
30 | 2664974.1128 | 1224206.6119
31 | 2664898.107 | 1224227.9076
32 | 2664853.5949 | 1224199.7474

## line_std_types
| c_nf_per_km | r_ohm_per_km | x_ohm_per_km | max_i_ka | type | q_mm2 | alpha | voltage_rating
NAYY 4x50 SE | 210 | 0.642 | 0.083 | 0.142 | cs | 50 | 0.00403 | LV
NAYY 4x120 SE | 264 | 0.225 | 0.08 | 0.242 | cs | 120 | 0.00403 | LV
NAYY 4x150 SE | 261 | 0.208 | 0.08 | 0.27 | cs | 150 | 0.00403 | LV
NA2XS2Y 1x95 RM/25 12/20 kV | 216 | 0.313 | 0.132 | 0.252 | cs | 95 | 0.00403 | MV
NA2XS2Y 1x185 RM/25 12/20 kV | 273 | 0.161 | 0.117 | 0.362 | cs | 185 | 0.00403 | MV
NA2XS2Y 1x240 RM/25 12/20 kV | 304 | 0.122 | 0.112 | 0.421 | cs | 240 | 0.00403 | MV
NA2XS2Y 1x95 RM/25 6/10 kV | 315 | 0.313 | 0.123 | 0.249 | cs | 95 | 0.00403 | MV
NA2XS2Y 1x185 RM/25 6/10 kV | 406 | 0.161 | 0.11 | 0.358 | cs | 185 | 0.00403 | MV
NA2XS2Y 1x240 RM/25 6/10 kV | 456 | 0.122 | 0.105 | 0.416 | cs | 240 | 0.00403 | MV
NA2XS2Y 1x150 RM/25 12/20 kV | 250 | 0.206 | 0.116 | 0.319 | cs | 150 | 0.00403 | MV
NA2XS2Y 1x120 RM/25 12/20 kV | 230 | 0.253 | 0.119 | 0.283 | cs | 120 | 0.00403 | MV
NA2XS2Y 1x70 RM/25 12/20 kV | 190 | 0.443 | 0.132 | 0.22 | cs | 70 | 0.00403 | MV
NA2XS2Y 1x150 RM/25 6/10 kV | 360 | 0.206 | 0.11 | 0.315 | cs | 150 | 0.00403 | MV
NA2XS2Y 1x120 RM/25 6/10 kV | 340 | 0.253 | 0.113 | 0.28 | cs | 120 | 0.00403 | MV
NA2XS2Y 1x70 RM/25 6/10 kV | 280 | 0.443 | 0.123 | 0.217 | cs | 70 | 0.00403 | MV
N2XS(FL)2Y 1x120 RM/35 64/110 kV | 112 | 0.153 | 0.166 | 0.366 | cs | 120 | 0.00393 | HV
N2XS(FL)2Y 1x185 RM/35 64/110 kV | 125 | 0.099 | 0.156 | 0.457 | cs | 185 | 0.00393 | HV
N2XS(FL)2Y 1x240 RM/35 64/110 kV | 135 | 0.075 | 0.149 | 0.526 | cs | 240 | 0.00393 | HV
N2XS(FL)2Y 1x300 RM/35 64/110 kV | 144 | 0.06 | 0.144 | 0.588 | cs | 300 | 0.00393 | HV
15-AL1/3-ST1A 0.4 | 11 | 1.8769 | 0.35 | 0.105 | ol | 16 | 0.00403 | LV
24-AL1/4-ST1A 0.4 | 11.25 | 1.2012 | 0.335 | 0.14 | ol | 24 | 0.00403 | LV
48-AL1/8-ST1A 0.4 | 12.2 | 0.5939 | 0.3 | 0.21 | ol | 48 | 0.00403 | LV
94-AL1/15-ST1A 0.4 | 13.2 | 0.306 | 0.29 | 0.35 | ol | 94 | 0.00403 | LV
34-AL1/6-ST1A 10.0 | 9.7 | 0.8342 | 0.36 | 0.17 | ol | 34 | 0.00403 | MV
48-AL1/8-ST1A 10.0 | 10.1 | 0.5939 | 0.35 | 0.21 | ol | 48 | 0.00403 | MV
70-AL1/11-ST1A 10.0 | 10.4 | 0.4132 | 0.339 | 0.29 | ol | 70 | 0.00403 | MV
94-AL1/15-ST1A 10.0 | 10.75 | 0.306 | 0.33 | 0.35 | ol | 94 | 0.00403 | MV
122-AL1/20-ST1A 10.0 | 11.1 | 0.2376 | 0.323 | 0.41 | ol | 122 | 0.00403 | MV
149-AL1/24-ST1A 10.0 | 11.25 | 0.194 | 0.315 | 0.47 | ol | 149 | 0.00403 | MV
34-AL1/6-ST1A 20.0 | 9.15 | 0.8342 | 0.382 | 0.17 | ol | 34 | 0.00403 | MV
48-AL1/8-ST1A 20.0 | 9.5 | 0.5939 | 0.372 | 0.21 | ol | 48 | 0.00403 | MV
70-AL1/11-ST1A 20.0 | 9.7 | 0.4132 | 0.36 | 0.29 | ol | 70 | 0.00403 | MV
94-AL1/15-ST1A 20.0 | 10 | 0.306 | 0.35 | 0.35 | ol | 94 | 0.00403 | MV
122-AL1/20-ST1A 20.0 | 10.3 | 0.2376 | 0.344 | 0.41 | ol | 122 | 0.00403 | MV
149-AL1/24-ST1A 20.0 | 10.5 | 0.194 | 0.337 | 0.47 | ol | 149 | 0.00403 | MV
184-AL1/30-ST1A 20.0 | 10.75 | 0.1571 | 0.33 | 0.535 | ol | 184 | 0.00403 | MV
243-AL1/39-ST1A 20.0 | 11 | 0.1188 | 0.32 | 0.645 | ol | 243 | 0.00403 | MV
48-AL1/8-ST1A 110.0 | 8 | 0.5939 | 0.46 | 0.21 | ol | 48 | 0.00403 | HV
70-AL1/11-ST1A 110.0 | 8.4 | 0.4132 | 0.45 | 0.29 | ol | 70 | 0.00403 | HV
94-AL1/15-ST1A 110.0 | 8.65 | 0.306 | 0.44 | 0.35 | ol | 94 | 0.00403 | HV
122-AL1/20-ST1A 110.0 | 8.5 | 0.2376 | 0.43 | 0.41 | ol | 122 | 0.00403 | HV
149-AL1/24-ST1A 110.0 | 8.75 | 0.194 | 0.41 | 0.47 | ol | 149 | 0.00403 | HV
184-AL1/30-ST1A 110.0 | 8.8 | 0.1571 | 0.4 | 0.535 | ol | 184 | 0.00403 | HV
243-AL1/39-ST1A 110.0 | 9 | 0.1188 | 0.39 | 0.645 | ol | 243 | 0.00403 | HV
305-AL1/39-ST1A 110.0 | 9.2 | 0.0949 | 0.38 | 0.74 | ol | 305 | 0.00403 | HV
490-AL1/64-ST1A 110.0 | 9.75 | 0.059 | 0.37 | 0.96 | ol | 490 | 0.00403 | HV
679-AL1/86-ST1A 110.0 | 9.95 | 0.042 | 0.36 | 1.15 | ol | 679 | 0.00403 | HV
490-AL1/64-ST1A 220.0 | 10 | 0.059 | 0.285 | 0.96 | ol | 490 | 0.00403 | HV
679-AL1/86-ST1A 220.0 | 11.7 | 0.042 | 0.275 | 1.15 | ol | 679 | 0.00403 | HV
490-AL1/64-ST1A 380.0 | 11 | 0.059 | 0.253 | 0.96 | ol | 490 | 0.00403 | HV
679-AL1/86-ST1A 380.0 | 14.6 | 0.042 | 0.25 | 1.15 | ol | 679 | 0.00403 | HV

## trafo_std_types
| i0_percent | pfe_kw | vkr_percent | sn_mva | vn_lv_kv | vn_hv_kv | vk_percent | shift_degree | vector_group | tap_side | tap_neutral | tap_min | tap_max | tap_step_degree | tap_step_percent | tap_phase_shifter
160 MVA 380/110 kV | 0.06 | 60 | 0.25 | 160 | 110 | 380 | 12.2 | 0 | Yy0 | hv | 0 | -9 | 9 | 0 | 1.5 | FALSE
100 MVA 220/110 kV | 0.06 | 55 | 0.26 | 100 | 110 | 220 | 12 | 0 | Yy0 | hv | 0 | -9 | 9 | 0 | 1.5 | FALSE
63 MVA 110/20 kV | 0.04 | 22 | 0.32 | 63 | 20 | 110 | 18 | 150 | YNd5 | hv | 0 | -9 | 9 | 0 | 1.5 | FALSE
40 MVA 110/20 kV | 0.05 | 18 | 0.34 | 40 | 20 | 110 | 16.2 | 150 | YNd5 | hv | 0 | -9 | 9 | 0 | 1.5 | FALSE
25 MVA 110/20 kV | 0.07 | 14 | 0.41 | 25 | 20 | 110 | 12 | 150 | YNd5 | hv | 0 | -9 | 9 | 0 | 1.5 | FALSE
63 MVA 110/10 kV | 0.04 | 22 | 0.32 | 63 | 10 | 110 | 18 | 150 | YNd5 | hv | 0 | -9 | 9 | 0 | 1.5 | FALSE
40 MVA 110/10 kV | 0.05 | 18 | 0.34 | 40 | 10 | 110 | 16.2 | 150 | YNd5 | hv | 0 | -9 | 9 | 0 | 1.5 | FALSE
25 MVA 110/10 kV | 0.07 | 14 | 0.41 | 25 | 10 | 110 | 12 | 150 | YNd5 | hv | 0 | -9 | 9 | 0 | 1.5 | FALSE
0.25 MVA 20/0.4 kV | 0.32 | 0.8 | 1.44 | 0.25 | 0.4 | 20 | 6 | 150 | Yzn5 | hv | 0 | -2 | 2 | 0 | 2.5 | FALSE
0.4 MVA 20/0.4 kV | 0.3375 | 1.35 | 1.425 | 0.4 | 0.4 | 20 | 6 | 150 | Dyn5 | hv | 0 | -2 | 2 | 0 | 2.5 | FALSE
0.63 MVA 20/0.4 kV | 0.2619 | 1.65 | 1.206 | 0.63 | 0.4 | 20 | 6 | 150 | Dyn5 | hv | 0 | -2 | 2 | 0 | 2.5 | FALSE
0.25 MVA 10/0.4 kV | 0.24 | 0.6 | 1.2 | 0.25 | 0.4 | 10 | 4 | 150 | Dyn5 | hv | 0 | -2 | 2 | 0 | 2.5 | FALSE
0.4 MVA 10/0.4 kV | 0.2375 | 0.95 | 1.325 | 0.4 | 0.4 | 10 | 4 | 150 | Dyn5 | hv | 0 | -2 | 2 | 0 | 2.5 | FALSE
0.63 MVA 10/0.4 kV | 0.1873 | 1.18 | 1.0794 | 0.63 | 0.4 | 10 | 4 | 150 | Dyn5 | hv | 0 | -2 | 2 | 0 | 2.5 | FALSE

## trafo3w_std_types
| sn_hv_mva | sn_mv_mva | sn_lv_mva | vn_hv_kv | vn_mv_kv | vn_lv_kv | vk_hv_percent | vk_mv_percent | vk_lv_percent | vkr_hv_percent | vkr_mv_percent | vkr_lv_percent | pfe_kw | i0_percent | shift_mv_degree | shift_lv_degree | vector_group | tap_side | tap_neutral | tap_min | tap_max | tap_step_percent
63/25/38 MVA 110/20/10 kV | 63 | 25 | 38 | 110 | 20 | 10 | 10.4 | 10.4 | 10.4 | 0.28 | 0.32 | 0.35 | 35 | 0.89 | 0 | 0 | YN0yn0yn0 | hv | 0 | -10 | 10 | 1.2
63/25/38 MVA 110/10/10 kV | 63 | 25 | 38 | 110 | 10 | 10 | 10.4 | 10.4 | 10.4 | 0.28 | 0.32 | 0.35 | 35 | 0.89 | 0 | 0 | YN0yn0yn0 | hv | 0 | -10 | 10 | 1.2

## fuse_std_types
| fuse_type | i_rated_a | t_avg | t_min | t_total | x_avg | x_min | x_total
HV 100A | HV 100A | 100 | 0 | [10.0, 3.64, 0.854, 0.281, 0.1, 0.0531, 0.022, 0.01] | [10.0, 4.267, 1.21, 0.403, 0.1, 0.058, 0.022, 0.01] | 0 | [300.0, 350.0, 450.0, 550.0, 700.0, 850.0, 1200.0, 1752.0] | [600.0, 700.0, 900.0, 1150.0, 1665.0, 2000.0, 3000.0, 4313.0]
HV 10A | HV 10A | 10 | 0 | [10.0, 1675.0, 0.344, 0.156, 0.1, 0.0417, 0.0171, 0.01] | [10.0, 1.3, 0.3, 0.155, 0.1, 0.0555, 0.023, 0.01] | 0 | [30.0, 32.0, 35.0, 37.0, 39.0, 50.0, 70.0, 88.0] | [60.0, 70.0, 80.0, 87.0, 94.0, 110.0, 150.0, 216.0]
HV 125A | HV 125A | 125 | 0 | [10.0, 1.82, 0.344, 0.1, 0.0467, 0.0269, 0.01] | [10.0, 2.478, 0.426, 0.1, 0.0427, 0.0211, 0.01] | 0 | [375.0, 500.0, 700.0, 925.0, 1200.0, 1500.0, 2341.0] | [750.0, 1000.0, 1500.0, 2200.0, 3000.0, 4000.0, 5765.0]
HV 160A | HV 160A | 160 | 0 | [10.0, 4.15, 1.03, 0.198, 0.1, 0.051, 0.0172, 0.01] | [10.0, 2.3, 0.734, 0.274, 0.1, 0.046, 0.0177, 0.01] | 0 | [480.0, 550.0, 700.0, 1000.0, 1260.0, 1600.0, 2500.0, 3227.0] | [960.0, 1300.0, 1700.0, 2200.0, 2996.0, 4000.0, 6000.0, 7946.0]
HV 16A | HV 16A | 16 | 0 | [10.0, 0.352, 0.164, 0.1, 0.0649, 0.0342, 0.01] | [10.0, 2.34, 0.722, 0.181, 0.1, 0.055, 0.0296, 0.01] | 0 | [48.0, 60.0, 65.0, 71.0, 80.0, 100.0, 162.0] | [96.0, 110.0, 125.0, 150.0, 168.0, 200.0, 250.0, 398.0]
HV 200A | HV 200A | 200 | 0 | [10.0, 4.267, 1.21, 0.403, 0.1, 0.058, 0.022, 0.01] | [10.0, 3.73, 1.654, 0.328, 0.1, 0.0531, 0.019, 0.01] | 0 | [600.0, 700.0, 900.0, 1150.0, 1665.0, 2000.0, 3000.0, 4313.0] | [1200.0, 1500.0, 1800.0, 2700.0, 3960.0, 5000.0, 7500.0, 10620.0]
HV 20A | HV 20A | 20 | 0 | [10.0, 1.3, 0.3, 0.155, 0.1, 0.0555, 0.023, 0.01] | [10.0, 1.3, 0.161, 0.1, 0.0611, 0.0399, 0.0141, 0.01] | 0 | [60.0, 70.0, 80.0, 87.0, 94.0, 110.0, 150.0, 216.0] | [120.0, 150.0, 200.0, 223.0, 260.0, 300.0, 450.0, 532.0]
HV 25A | HV 25A | 25 | 0 | [10.0, 2.512, 0.833, 0.299, 0.1, 0.0372, 0.0223, 0.01] | [10.0, 3.125, 0.597, 0.198, 0.1, 0.0378, 0.022, 0.01] | 0 | [75.0, 82.0, 90.0, 100.0, 124.0, 170.0, 200.0, 289.0] | [150.0, 170.0, 210.0, 250.0, 294.0, 400.0, 500.0, 711.0]
HV 31.5A | HV 31.5A | 31.5 | 0 | [10.0, 2.34, 0.722, 0.181, 0.1, 0.055, 0.0296, 0.01] | [10.0, 2.84, 0.368, 0.164, 0.1, 0.0621, 0.0378, 0.0195, 0.01] | 0 | [95.0, 110.0, 125.0, 150.0, 165.0, 200.0, 250.0, 390.0] | [189.0, 220.0, 300.0, 350.0, 393.0, 450.0, 530.0, 700.0, 960.0]
HV 40A | HV 40A | 40 | 0 | [10.0, 1.3, 0.161, 0.1, 0.0611, 0.0399, 0.0141, 0.01] | [10.0, 2.05, 0.369, 0.198, 0.1, 0.051, 0.0298, 0.01] | 0 | [120.0, 150.0, 200.0, 223.0, 260.0, 300.0, 450.0, 532.0] | [240.0, 300.0, 400.0, 450.0, 530.0, 650.0, 800.0, 1311.0]
HV 50A | HV 50A | 50 | 0 | [10.0, 3.215, 0.597, 0.198, 0.1, 0.0378, 0.022, 0.01] | [10.0, 3.64, 0.854, 0.281, 0.1, 0.0531, 0.022, 0.01] | 0 | [150.0, 170.0, 210.0, 250.0, 294.0, 400.0, 500.0, 711.0] | [300.0, 350.0, 450.0, 550.0, 700.0, 850.0, 1200.0, 1752.0]
HV 6.3A | HV 6.3A | 6.3 | 0 | [10.0, 1.39, 0.344, 0.168, 0.1, 0.056, 0.0263, 0.01] | [10.0, 1.711, 0.516, 0.198, 0.1, 0.0634, 0.0303, 0.01] | 0 | [19.0, 19.5, 20.4, 20.8, 22.0, 25.0, 32.0, 48.0] | [38.0, 40.0, 43.0, 48.0, 53.0, 60.0, 75.0, 118.0]
HV 63A | HV 63A | 63 | 0 | [10.0, 2.84, 0.368, 0.164, 0.1, 0.0621, 0.0378, 0.0195, 0.01] | [10.0, 1.82, 0.344, 0.1, 0.0467, 0.0269, 0.01] | 0 | [189.0, 220.0, 300.0, 350.0, 393.0, 450.0, 530.0, 700.0, 961.0] | [378.0, 500.0, 700.0, 934.0, 1200.0, 1500.0, 2366.0]
HV 80A | HV 80A | 80 | 0 | [10.0, 2.05, 0.369, 0.198, 0.1, 0.051, 0.0298, 0.01] | [10.0, 4.15, 1.03, 0.198, 0.1, 0.051, 0.0172, 0.01] | 0 | [240.0, 300.0, 400.0, 450.0, 530.0, 650.0, 800.0, 1311.0] | [480.0, 550.0, 700.0, 1000.0, 1260.0, 1600.0, 2500.0, 3227.0]
Siemens NH-1-100 | Siemens NH-1-100 | 100 | [5400.0, 2000.0, 400.0, 20.0, 1.0, 0.2, 0.012, 0.004] | 0 | 0 | [150.0, 190.0, 250.0, 430.0, 900.0, 1250.0, 2700.0, 3600.0] | 0 | 0
Siemens NH-1-125 | Siemens NH-1-125 | 125 | [4800.0, 120.0, 7.0, 0.1, 0.004] | 0 | 0 | [180.0, 400.0, 740.0, 2000.0, 4250.0] | 0 | 0
Siemens NH-1-16 | Siemens NH-1-16 | 16 | [4000.0, 400.0, 2.0, 0.1, 0.04, 0.01] | 0 | 0 | [26.0, 35.0, 75.0, 150.0, 200.0, 300.0] | 0 | 0
Siemens NH-1-160 | Siemens NH-1-160 | 160 | [4800.0, 120.0, 7.0, 0.1, 0.004] | 0 | 0 | [210.0, 500.0, 900.0, 2300.0, 5000.0] | 0 | 0
Siemens NH-1-25 | Siemens NH-1-25 | 25 | [4000.0, 1000.0, 10.0, 0.2, 0.02, 0.01] | 0 | 0 | [40.0, 50.0, 100.0, 210.0, 400.0, 500.0] | 0 | 0
Siemens NH-1-50 | Siemens NH-1-50 | 50 | [4000.0, 40.0, 4.0, 1.0, 0.02, 0.01] | 0 | 0 | [86.0, 200.0, 300.0, 400.0, 1000.0, 1280.0] | 0 | 0
Siemens NH-1-63 | Siemens NH-1-63 | 63 | [4000.0, 100.0, 10.0, 2.0, 0.04, 0.01] | 0 | 0 | [100.0, 200.0, 300.0, 400.0, 1000.0, 1500.0] | 0 | 0
Siemens NH-1-80 | Siemens NH-1-80 | 80 | [4800.0, 120.0, 7.0, 0.1, 0.01] | 0 | 0 | [150.58, 250.0, 450.0, 1150.0, 2470.0] | 0 | 0
Siemens NH-2-1000 | Siemens NH-2-1000 | 1000 | [4800.0, 120.0, 7.0, 0.1, 0.004] | 0 | 0 | [1900.0, 3500.0, 8400.0, 24000.0, 52000.0] | 0 | 0
Siemens NH-2-200 | Siemens NH-2-200 | 200 | [4800.0, 120.0, 7.0, 0.1, 0.004] | 0 | 0 | [280.0, 650.0, 1200.0, 3000.0, 7000.0] | 0 | 0
Siemens NH-2-224 | Siemens NH-2-224 | 224 | [4800.0, 120.0, 7.0, 0.2, 0.04, 0.004] | 0 | 0 | [400.0, 750.0, 1453.0, 3025.0, 4315.0, 7600.0] | 0 | 0
Siemens NH-2-250 | Siemens NH-2-250 | 250 | [4800.0, 120.0, 7.0, 0.1, 0.004] | 0 | 0 | [450.0, 800.0, 1650.0, 4000.0, 8500.0] | 0 | 0
Siemens NH-2-315 | Siemens NH-2-315 | 315 | [4800.0, 120.0, 7.0, 0.1, 0.004] | 0 | 0 | [550.0, 920.0, 1900.0, 5000.0, 11000.0] | 0 | 0
Siemens NH-2-355 | Siemens NH-2-355 | 355 | [4800.0, 120.0, 6.0, 0.1, 0.004] | 0 | 0 | [650.0, 1116.27, 2350.0, 5840.0, 12790.0] | 0 | 0
Siemens NH-2-400 | Siemens NH-2-400 | 400 | [4800.0, 120.0, 7.0, 0.1, 0.004] | 0 | 0 | [720.0, 1350.0, 2800.0, 6500.0, 15000.0] | 0 | 0
Siemens NH-2-425 | Siemens NH-2-425 | 425 | [4800.0, 120.0, 7.0, 0.1, 0.004] | 0 | 0 | [850.0, 1500.0, 3050.0, 7500.0, 16500.0] | 0 | 0
Siemens NH-2-630 | Siemens NH-2-630 | 630 | [4800.0, 120.0, 7.0, 0.1, 0.004] | 0 | 0 | [1200.0, 2000.0, 4800.0, 12000.0, 26000.0] | 0 | 0

## res_bus
| vm_pu | va_degree | p_mw | q_mvar
0 | 0.97972 | -0.14268 | 0.0071951 | 0.0018033
1 | 0.98004 | -0.14039 | 0 | 0
2 | 0.98016 | -0.13955 | 0 | 0
3 | 0.98024 | -0.13898 | 0.012904 | 0.0032341
4 | 0.98225 | -0.12463 | 0 | 0
5 | 0.98537 | -0.10248 | 0 | 0
6 | 0.98704 | -0.090693 | 0.0061107 | 0.0015315
7 | 0.98757 | -0.086999 | 0.0075952 | 0.0019035
8 | 0.99115 | -0.061771 | 0.0025067 | 0.00062824
9 | 0.99075 | -0.064529 | 0.0023799 | 0.00059646
10 | 0.99228 | -0.053836 | 0.00179 | 0.00044862
11 | 0.99023 | -0.068193 | 0.0023425 | 0.00058708
12 | 0.99226 | -0.05396 | 0.0016283 | 0.00040808
13 | 0.9942 | -0.040407 | 0.0033471 | 0.00083886
14 | 0.98897 | -0.07709 | 0.0045202 | 0.0011329
15 | 0.9942 | -0.040389 | 0.0024255 | 0.0006079
16 | 0.99383 | -0.042959 | 0.0019186 | 0.00048084
17 | 1 | 0 | -0.1351 | -0.033836
18 | 0.98868 | -0.079144 | 0.0065186 | 0.0016337
19 | 0.99376 | -0.043478 | 0.0033636 | 0.00084299
20 | 0.99355 | -0.044967 | 0.0040467 | 0.0010142
21 | 0.99336 | -0.046312 | 0.0031586 | 0.00079163
22 | 0.99331 | -0.046634 | 0.0020577 | 0.00051571
23 | 0.99331 | -0.046663 | 0.0015532 | 0.00038928
24 | 0.99601 | -0.027785 | 0.011868 | 0.0029745
25 | 0.99551 | -0.031298 | 0 | 0
26 | 0.99272 | -0.050875 | 0 | 0
27 | 0.99533 | -0.032543 | 0.005359 | 0.0013431
28 | 0.98826 | -0.082339 | 0.008479 | 0.002125
29 | 0.98877 | -0.078703 | 0.0068836 | 0.0017252
30 | 0.9881 | -0.083448 | 0.0040587 | 0.0010172
31 | 0.98944 | -0.073983 | 0.018889 | 0.004734
32 | 0.99998 | 149.9947 | 0 | 0

## res_line
| p_from_mw | q_from_mvar | p_to_mw | q_to_mvar | pl_mw | ql_mvar | i_from_ka | i_to_ka | i_ka | vm_from_pu | va_from_degree | vm_to_pu | va_to_degree | loading_percent
0 | -0.0071951 | -0.0018033 | 0.0071974 | 0.0018038 | 2.2896e-06 | 4.9358e-07 | 0.010928 | 0.010928 | 0.010928 | 0.97972 | -0.14268 | 0.98004 | -0.14039 | 4.0474
1 | -0.0071974 | -0.0018038 | 0.0071983 | 0.0018039 | 8.3371e-07 | 1.7966e-07 | 0.010928 | 0.010928 | 0.010928 | 0.98004 | -0.14039 | 0.98016 | -0.13955 | 4.0474
2 | -0.0071983 | -0.0018039 | 0.0071988 | 0.0018041 | 5.7074e-07 | 1.2297e-07 | 0.010928 | 0.010928 | 0.010928 | 0.98016 | -0.13955 | 0.98024 | -0.13898 | 4.0474
3 | -0.020103 | -0.0050382 | 0.020143 | 0.0050527 | 3.9986e-05 | 1.451e-05 | 0.030517 | 0.030516 | 0.030517 | 0.98024 | -0.13898 | 0.98225 | -0.12463 | 11.3025
4 | -0.020143 | -0.0050527 | 0.020205 | 0.0050752 | 6.2078e-05 | 2.252e-05 | 0.030516 | 0.030516 | 0.030516 | 0.98225 | -0.12463 | 0.98537 | -0.10248 | 11.3023
5 | -0.020205 | -0.0050752 | 0.020238 | 0.0050872 | 3.3156e-05 | 1.2024e-05 | 0.030516 | 0.030516 | 0.030516 | 0.98537 | -0.10248 | 0.98704 | -0.090693 | 11.3022
6 | -0.026349 | -0.0066187 | 0.026363 | 0.0066237 | 1.3542e-05 | 5.0328e-06 | 0.039728 | 0.039728 | 0.039728 | 0.98704 | -0.090693 | 0.98757 | -0.086999 | 14.714
7 | -0.033958 | -0.0085273 | 0.033995 | 0.0085413 | 3.7109e-05 | 1.3982e-05 | 0.051172 | 0.051172 | 0.051172 | 0.98757 | -0.086999 | 0.98868 | -0.079144 | 18.9525
8 | 0.049867 | 0.012533 | -0.049848 | -0.012526 | 1.914e-05 | 7.2909e-06 | 0.074878 | 0.074878 | 0.074878 | 0.99115 | -0.061771 | 0.99075 | -0.064529 | 27.7325
9 | -0.052373 | -0.013162 | 0.052431 | 0.013184 | 5.7912e-05 | 2.208e-05 | 0.078641 | 0.078641 | 0.078641 | 0.99115 | -0.061771 | 0.99228 | -0.053836 | 29.1263
10 | 0.047468 | 0.01193 | -0.047443 | -0.011921 | 2.42e-05 | 9.2095e-06 | 0.071303 | 0.071303 | 0.071303 | 0.99075 | -0.064529 | 0.99023 | -0.068193 | 26.4087
11 | 0.0016283 | 0.00040799 | -0.0016283 | -0.00040808 | 2.7991e-08 | -8.6419e-08 | 0.0024417 | 0.0024418 | 0.0024418 | 0.99228 | -0.053836 | 0.99226 | -0.05396 | 0.90436
12 | -0.05585 | -0.01404 | 0.055954 | 0.01408 | 0.00010467 | 3.9948e-05 | 0.083767 | 0.083767 | 0.083767 | 0.99228 | -0.053836 | 0.9942 | -0.040407 | 31.0248
13 | 0.045101 | 0.011333 | -0.045045 | -0.011312 | 5.5775e-05 | 2.1202e-05 | 0.067783 | 0.067784 | 0.067784 | 0.99023 | -0.068193 | 0.98897 | -0.07709 | 25.105
14 | -0.07541 | -0.018957 | 0.07541 | 0.018957 | 1.8158e-07 | 6.9543e-08 | 0.11289 | 0.11289 | 0.11289 | 0.9942 | -0.040407 | 0.9942 | -0.040389 | 41.81
15 | 0.016109 | 0.0040378 | -0.016103 | -0.0040358 | 5.6928e-06 | 1.9861e-06 | 0.02411 | 0.02411 | 0.02411 | 0.9942 | -0.040407 | 0.99383 | -0.042959 | 8.9298
16 | 0.040525 | 0.010179 | -0.040513 | -0.010175 | 1.1575e-05 | 4.3879e-06 | 0.060982 | 0.060982 | 0.060982 | 0.98897 | -0.07709 | 0.98868 | -0.079144 | 22.5861
17 | -0.077836 | -0.019565 | 0.078276 | 0.019734 | 0.00044032 | 0.00016868 | 0.11652 | 0.11652 | 0.11652 | 0.9942 | -0.040389 | 1 | 0 | 43.1545
18 | 0.014185 | 0.003555 | -0.014184 | -0.0035547 | 1.0187e-06 | 3.4492e-07 | 0.021238 | 0.021238 | 0.021238 | 0.99383 | -0.042959 | 0.99376 | -0.043478 | 7.8659
19 | 0.056024 | 0.014103 | -0.055808 | -0.01402 | 0.00021654 | 8.2632e-05 | 0.083386 | 0.083387 | 0.083387 | 1 | 0 | 0.99601 | -0.027785 | 30.8839
20 | 0.01082 | 0.0027117 | -0.010818 | -0.002711 | 2.2302e-06 | 6.814e-07 | 0.016201 | 0.016201 | 0.016201 | 0.99376 | -0.043478 | 0.99355 | -0.044967 | 6.0005
21 | 0.006771 | 0.0016968 | -0.0067698 | -0.0016965 | 1.2601e-06 | 2.304e-07 | 0.010141 | 0.010141 | 0.010141 | 0.99355 | -0.044967 | 0.99336 | -0.046312 | 3.7559
22 | 0.0036111 | 0.00090492 | -0.003611 | -0.00090497 | 1.6061e-07 | -5.2098e-08 | 0.0054093 | 0.0054093 | 0.0054093 | 0.99336 | -0.046312 | 0.99331 | -0.046634 | 2.0035
23 | 0.0015532 | 0.00038926 | -0.0015532 | -0.00038928 | 6.2368e-09 | -2.1498e-08 | 0.0023268 | 0.0023268 | 0.0023268 | 0.99331 | -0.046634 | 0.99331 | -0.046663 | 0.86178
24 | 0.043939 | 0.011046 | -0.043918 | -0.011037 | 2.1489e-05 | 8.161e-06 | 0.065656 | 0.065656 | 0.065656 | 0.99601 | -0.027785 | 0.99551 | -0.031298 | 24.3169
25 | 0.038558 | 0.0096942 | -0.038453 | -0.0096545 | 0.00010487 | 3.968e-05 | 0.057644 | 0.057644 | 0.057644 | 0.99551 | -0.031298 | 0.99272 | -0.050875 | 21.3497
26 | 0.0053599 | 0.0013431 | -0.005359 | -0.0013431 | 9.2363e-07 | 5.5463e-08 | 0.0080115 | 0.0080116 | 0.0080116 | 0.99551 | -0.031298 | 0.99533 | -0.032543 | 2.9673
27 | 0.038453 | 0.0096545 | -0.03833 | -0.009608 | 0.00012306 | 4.6565e-05 | 0.057644 | 0.057645 | 0.057645 | 0.99272 | -0.050875 | 0.98944 | -0.073983 | 21.3498
28 | -0.012538 | -0.0031421 | 0.012545 | 0.0031442 | 6.3128e-06 | 2.0641e-06 | 0.018879 | 0.018879 | 0.018879 | 0.98826 | -0.082339 | 0.98877 | -0.078703 | 6.9921
29 | 0.0040593 | 0.0010171 | -0.0040587 | -0.0010172 | 6.2331e-07 | -1.0282e-07 | 0.006112 | 0.0061121 | 0.0061121 | 0.98826 | -0.082339 | 0.9881 | -0.083448 | 2.2638
30 | -0.019428 | -0.0048694 | 0.019441 | 0.004874 | 1.2704e-05 | 4.5803e-06 | 0.029238 | 0.029238 | 0.029238 | 0.98877 | -0.078703 | 0.98944 | -0.073983 | 10.8288

## res_trafo
| p_hv_mw | q_hv_mvar | p_lv_mw | q_lv_mvar | pl_mw | ql_mvar | i_hv_ka | i_lv_ka | vm_hv_pu | va_hv_degree | vm_lv_pu | va_lv_degree | loading_percent
0 | 2.5187e-16 | 8.8016e-16 | 0.00079998 | 7.4552e-08 | 0.00079998 | 7.4552e-08 | 2.6429e-17 | 0.0011547 | 0.99998 | 149.9947 | 1 | 0 | 0.31999

## res_ext_grid
| p_mw | q_mvar
0 | 0.1446 | 0.036217

## res_load
| p_mw | q_mvar
0 | 0.0071951 | 0.0018033
1 | 0.012904 | 0.0032341
2 | 0.0061107 | 0.0015315
3 | 0.0075952 | 0.0019035
4 | 0.0025067 | 0.00062824
5 | 0.0023799 | 0.00059646
6 | 0.00179 | 0.00044862
7 | 0.0023425 | 0.00058708
8 | 0.0016283 | 0.00040808
9 | 0.0033471 | 0.00083886
10 | 0.0045202 | 0.0011329
11 | 0.0024255 | 0.0006079
12 | 0.0019186 | 0.00048084
13 | 0.0094978 | 0.0023804
14 | 0.0065186 | 0.0016337
15 | 0.0033636 | 0.00084299
16 | 0.0040467 | 0.0010142
17 | 0.0031586 | 0.00079163
18 | 0.0020577 | 0.00051571
19 | 0.0015532 | 0.00038928
20 | 0.011868 | 0.0029745
21 | 0.005359 | 0.0013431
22 | 0.008479 | 0.002125
23 | 0.0068836 | 0.0017252
24 | 0.0040587 | 0.0010172
25 | 0.018889 | 0.004734

## dtypes
| element | column | dtype
0 | bus | name | object
1 | bus | vn_kv | float64
2 | bus | type | object
3 | bus | zone | object
4 | bus | in_service | bool
5 | load | name | object
6 | load | bus | uint32
7 | load | p_mw | float64
8 | load | q_mvar | float64
9 | load | const_z_percent | float64
10 | load | const_i_percent | float64
11 | load | sn_mva | float64
12 | load | scaling | float64
13 | load | in_service | bool
14 | load | type | object
15 | ext_grid | name | object
16 | ext_grid | bus | uint32
17 | ext_grid | vm_pu | float64
18 | ext_grid | va_degree | float64
19 | ext_grid | slack_weight | float64
20 | ext_grid | in_service | bool
21 | line | name | object
22 | line | std_type | object
23 | line | from_bus | uint32
24 | line | to_bus | uint32
25 | line | length_km | float64
26 | line | r_ohm_per_km | float64
27 | line | x_ohm_per_km | float64
28 | line | c_nf_per_km | float64
29 | line | g_us_per_km | float64
30 | line | max_i_ka | float64
31 | line | df | float64
32 | line | parallel | uint32
33 | line | type | object
34 | line | in_service | bool
35 | trafo | name | object
36 | trafo | std_type | object
37 | trafo | hv_bus | uint32
38 | trafo | lv_bus | uint32
39 | trafo | sn_mva | float64
40 | trafo | vn_hv_kv | float64
41 | trafo | vn_lv_kv | float64
42 | trafo | vk_percent | float64
43 | trafo | vkr_percent | float64
44 | trafo | pfe_kw | float64
45 | trafo | i0_percent | float64
46 | trafo | shift_degree | float64
47 | trafo | tap_side | object
48 | trafo | tap_neutral | int32
49 | trafo | tap_min | int32
50 | trafo | tap_max | int32
51 | trafo | tap_step_percent | float64
52 | trafo | tap_step_degree | float64
53 | trafo | tap_pos | int32
54 | trafo | tap_phase_shifter | bool
55 | trafo | parallel | uint32
56 | trafo | df | float64
57 | trafo | in_service | bool
58 | line_geodata | coords | object
59 | bus_geodata | x | float64
60 | bus_geodata | y | float64
61 | bus_geodata | coords | object
62 | res_bus | vm_pu | float64
63 | res_bus | va_degree | float64
64 | res_bus | p_mw | float64
65 | res_bus | q_mvar | float64
66 | res_line | p_from_mw | float64
67 | res_line | q_from_mvar | float64
68 | res_line | p_to_mw | float64
69 | res_line | q_to_mvar | float64
70 | res_line | pl_mw | float64
71 | res_line | ql_mvar | float64
72 | res_line | i_from_ka | float64
73 | res_line | i_to_ka | float64
74 | res_line | i_ka | float64
75 | res_line | vm_from_pu | float64
76 | res_line | va_from_degree | float64
77 | res_line | vm_to_pu | float64
78 | res_line | va_to_degree | float64
79 | res_line | loading_percent | float64
80 | res_trafo | p_hv_mw | float64
81 | res_trafo | q_hv_mvar | float64
82 | res_trafo | p_lv_mw | float64
83 | res_trafo | q_lv_mvar | float64
84 | res_trafo | pl_mw | float64
85 | res_trafo | ql_mvar | float64
86 | res_trafo | i_hv_ka | float64
87 | res_trafo | i_lv_ka | float64
88 | res_trafo | vm_hv_pu | float64
89 | res_trafo | va_hv_degree | float64
90 | res_trafo | vm_lv_pu | float64
91 | res_trafo | va_lv_degree | float64
92 | res_trafo | loading_percent | float64
93 | res_ext_grid | p_mw | float64
94 | res_ext_grid | q_mvar | float64
95 | res_load | p_mw | float64
96 | res_load | q_mvar | float64

## parameters
| version | format_version | converged | OPF_converged | name | f_hz | sn_mva
0 | 2.14.6 | 2.14.0 | TRUE | FALSE |  | 50 | 1