## bus
| name | vn_kv | type | zone | in_service
0 | bus_LV_1031-43_0_2_node_0 | 0.4 | n |  | TRUE
1 | bus_LV_1031-43_0_2_node_1 | 0.4 | n |  | TRUE
2 | bus_LV_1031-43_0_2_node_2 | 0.4 | n |  | TRUE
3 | bus_LV_1031-43_0_2_node_3 | 0.4 | n |  | TRUE
4 | bus_LV_1031-43_0_2_node_4 | 0.4 | n |  | TRUE
5 | bus_LV_1031-43_0_2_node_5 | 0.4 | n |  | TRUE
6 | bus_LV_1031-43_0_2_node_6 | 0.4 | n |  | TRUE
7 | bus_LV_1031-43_0_2_node_58 | 0.4 | n |  | TRUE
8 | bus_LV_1031-43_0_2_node_11 | 0.4 | n |  | TRUE
9 | bus_LV_1031-43_0_2_node_124 | 0.4 | n |  | TRUE
10 | bus_LV_1031-43_0_2_node_12 | 0.4 | n |  | TRUE
11 | bus_LV_1031-43_0_2_node_47 | 0.4 | n |  | TRUE
12 | bus_LV_1031-43_0_2_node_29 | 0.4 | n |  | TRUE
13 | bus_LV_1031-43_0_2_node_26 | 0.4 | n |  | TRUE
14 | bus_LV_1031-43_0_2_node_27 | 0.4 | n |  | TRUE
15 | bus_LV_1031-43_0_2_node_28 | 0.4 | n |  | TRUE
16 | bus_LV_1031-43_0_2_node_39 | 0.4 | n |  | TRUE
17 | bus_LV_1031-43_0_2_node_40 | 0.4 | n |  | TRUE
18 | bus_LV_1031-43_0_2_node_62 | 0.4 | n |  | TRUE
19 | bus_LV_1031-43_0_2_node_30 | 0.4 | n |  | TRUE
20 | bus_LV_1031-43_0_2_node_31 | 0.4 | n |  | TRUE
21 | bus_LV_1031-43_0_2_node_32 | 0.4 | n |  | TRUE
22 | bus_LV_1031-43_0_2_node_41 | 0.4 | n |  | TRUE
23 | bus_LV_1031-43_0_2_node_123 | 0.4 | n |  | TRUE
24 | bus_LV_1031-43_0_2_node_70 | 0.4 | n |  | TRUE
25 | bus_LV_1031-43_0_2_node_67 | 0.4 | n |  | TRUE
26 | bus_LV_1031-43_0_2_node_33 | 0.4 | n |  | TRUE
27 | bus_LV_1031-43_0_2_node_60 | 0.4 | n |  | TRUE
28 | bus_LV_1031-43_0_2_node_77 | 0.4 | n |  | TRUE
29 | bus_LV_1031-43_0_2_node_34 | 0.4 | n |  | TRUE
30 | bus_LV_1031-43_0_2_node_38 | 0.4 | n |  | TRUE
31 | bus_LV_1031-43_0_2_node_42 | 0.4 | n |  | TRUE
32 | bus_LV_1031-43_0_2_node_35 | 0.4 | n |  | TRUE
33 | bus_LV_1031-43_0_2_node_73 | 0.4 | n |  | TRUE
34 | bus_LV_1031-43_0_2_node_74 | 0.4 | n |  | TRUE
35 | bus_LV_1031-43_0_2_node_72 | 0.4 | n |  | TRUE
36 | bus_LV_1031-43_0_2_node_36 | 0.4 | n |  | TRUE
37 | bus_LV_1031-43_0_2_node_37 | 0.4 | n |  | TRUE
38 | bus_LV_1031-43_0_2_node_84 | 0.4 | n |  | TRUE
39 | bus_LV_1031-43_0_2_node_57 | 0.4 | n |  | TRUE
40 | bus_LV_1031-43_0_2_node_59 | 0.4 | n |  | TRUE
41 | bus_LV_1031-43_0_2_node_61 | 0.4 | n |  | TRUE
42 | bus_LV_1031-43_0_2_node_68 | 0.4 | n |  | TRUE
43 | bus_LV_1031-43_0_2_node_69 | 0.4 | n |  | TRUE
44 | bus_LV_1031-43_0_2_node_71 | 0.4 | n |  | TRUE
45 | bus_LV_1031-43_0_2_node_76 | 0.4 | n |  | TRUE
46 | bus_LV_1031-43_0_2_node_75 | 0.4 | n |  | TRUE
47 | bus_LV_1031-43_0_2_node_83 | 0.4 | n |  | TRUE
48 | bus_LV_1031-43_0_2_node_85 | 0.4 | n |  | TRUE
49 | bus_LV_1031-43_0_2_node_96 | 0.4 | n |  | TRUE
50 | bus_LV_1031-43_0_2_node_97 | 0.4 | n |  | TRUE
51 | bus_LV_1031-43_0_2_node_98 | 0.4 | n |  | TRUE
52 | bus_MV_353_1_node_128 | 20 | n |  | TRUE

## load
| name | bus | p_mw | q_mvar | const_z_percent | const_i_percent | sn_mva | scaling | in_service | type
0 | LV_1031-43_0_2_load_0 | 0 | 0.001161 | 0.00029096 | 0 | 0 |  | 1 | TRUE | wye
1 | LV_1031-43_0_2_load_1 | 1 | 0.00079677 | 0.00019969 | 0 | 0 |  | 1 | TRUE | wye
2 | LV_1031-43_0_2_load_3 | 3 | 0.00042839 | 0.00010737 | 0 | 0 |  | 1 | TRUE | wye
3 | LV_1031-43_0_2_load_4 | 4 | 0.00026462 | 6.632e-05 | 0 | 0 |  | 1 | TRUE | wye
4 | LV_1031-43_0_2_load_5 | 5 | 0.00083533 | 0.00020935 | 0 | 0 |  | 1 | TRUE | wye
5 | LV_1031-43_0_2_load_58 | 7 | 0.001275 | 0.00031955 | 0 | 0 |  | 1 | TRUE | wye
6 | LV_1031-43_0_2_load_124 | 9 | 0.00042411 | 0.00010629 | 0 | 0 |  | 1 | TRUE | wye
7 | LV_1031-43_0_2_load_47 | 11 | 0.0024016 | 0.00060189 | 0 | 0 |  | 1 | TRUE | wye
8 | LV_1031-43_0_2_load_26 | 13 | 0.014815 | 0.0037129 | 0 | 0 |  | 1 | TRUE | wye
9 | LV_1031-43_0_2_load_39 | 16 | 0.0066979 | 0.0016787 | 0 | 0 |  | 1 | TRUE | wye
10 | LV_1031-43_0_2_load_40 | 17 | 0.0056018 | 0.0014039 | 0 | 0 |  | 1 | TRUE | wye
11 | LV_1031-43_0_2_load_62 | 18 | 0.001135 | 0.00028447 | 0 | 0 |  | 1 | TRUE | wye
12 | LV_1031-43_0_2_load_41 | 22 | 0.0041174 | 0.0010319 | 0 | 0 |  | 1 | TRUE | wye
13 | LV_1031-43_0_2_load_123 | 23 | 0.002941 | 0.00073709 | 0 | 0 |  | 1 | TRUE | wye
14 | LV_1031-43_0_2_load_70 | 24 | 0.0039728 | 0.00099567 | 0 | 0 |  | 1 | TRUE | wye
15 | LV_1031-43_0_2_load_67 | 25 | 0.0049589 | 0.0012428 | 0 | 0 |  | 1 | TRUE | wye
16 | LV_1031-43_0_2_load_60 | 27 | 0.00057813 | 0.00014489 | 0 | 0 |  | 1 | TRUE | wye
17 | LV_1031-43_0_2_load_77 | 28 | 0.00041329 | 0.00010358 | 0 | 0 |  | 1 | TRUE | wye
18 | LV_1031-43_0_2_load_42 | 31 | 0.0043203 | 0.0010828 | 0 | 0 |  | 1 | TRUE | wye
19 | LV_1031-43_0_2_load_73 | 33 | 0.0028943 | 0.00072538 | 0 | 0 |  | 1 | TRUE | wye
20 | LV_1031-43_0_2_load_74 | 34 | 0.0016409 | 0.00041124 | 0 | 0 |  | 1 | TRUE | wye
21 | LV_1031-43_0_2_load_72 | 35 | 0.0046804 | 0.001173 | 0 | 0 |  | 1 | TRUE | wye
22 | LV_1031-43_0_2_load_84 | 38 | 0.00047779 | 0.00011975 | 0 | 0 |  | 1 | TRUE | wye
23 | LV_1031-43_0_2_load_57 | 39 | 0.0014705 | 0.00036855 | 0 | 0 |  | 1 | TRUE | wye
24 | LV_1031-43_0_2_load_61 | 41 | 0.00035507 | 8.899e-05 | 0 | 0 |  | 1 | TRUE | wye
25 | LV_1031-43_0_2_load_68 | 42 | 0.00028349 | 7.1049e-05 | 0 | 0 |  | 1 | TRUE | wye
26 | LV_1031-43_0_2_load_69 | 43 | 0.00013673 | 3.4268e-05 | 0 | 0 |  | 1 | TRUE | wye
27 | LV_1031-43_0_2_load_71 | 44 | 0.00029568 | 7.4105e-05 | 0 | 0 |  | 1 | TRUE | wye
28 | LV_1031-43_0_2_load_76 | 45 | 0.00095481 | 0.0002393 | 0 | 0 |  | 1 | TRUE | wye
29 | LV_1031-43_0_2_load_75 | 46 | 0.001644 | 0.00041202 | 0 | 0 |  | 1 | TRUE | wye
30 | LV_1031-43_0_2_load_83 | 47 | 0.0016409 | 0.00041124 | 0 | 0 |  | 1 | TRUE | wye
31 | LV_1031-43_0_2_load_85 | 48 | 0.00057017 | 0.0001429 | 0 | 0 |  | 1 | TRUE | wye
32 | LV_1031-43_0_2_load_96 | 49 | 0.00073163 | 0.00018336 | 0 | 0 |  | 1 | TRUE | wye
33 | LV_1031-43_0_2_load_97 | 50 | 0.0013969 | 0.00035009 | 0 | 0 |  | 1 | TRUE | wye
34 | LV_1031-43_0_2_load_98 | 51 | 0.0013569 | 0.00034006 | 0 | 0 |  | 1 | TRUE | wye

## ext_grid
| name | bus | vm_pu | va_degree | slack_weight | in_service
0 |  | 16 | 1 | 0 | 1 | TRUE

## line
| name | std_type | from_bus | to_bus | length_km | r_ohm_per_km | x_ohm_per_km | c_nf_per_km | g_us_per_km | max_i_ka | df | parallel | type | in_service
0 | LV_1031-43_0_2_line_0 | NAYY 4x150 SE | 0 | 1 | 0.0019571 | 0.208 | 0.08 | 261 | 0 | 0.27 | 1 | 1 | cs | TRUE
1 | LV_1031-43_0_2_line_1 | NAYY 4x150 SE | 0 | 2 | 0.02279 | 0.208 | 0.08 | 261 | 0 | 0.27 | 1 | 1 | cs | TRUE
2 | LV_1031-43_0_2_line_2 | NAYY 4x150 SE | 1 | 3 | 0.024798 | 0.208 | 0.08 | 261 | 0 | 0.27 | 1 | 1 | cs | TRUE
3 | LV_1031-43_0_2_line_3 | NAYY 4x150 SE | 2 | 4 | 0.0049531 | 0.208 | 0.08 | 261 | 0 | 0.27 | 1 | 1 | cs | TRUE
4 | LV_1031-43_0_2_line_4 | NAYY 4x150 SE | 3 | 5 | 0.011911 | 0.208 | 0.08 | 261 | 0 | 0.27 | 1 | 1 | cs | TRUE
5 | LV_1031-43_0_2_line_5 | NAYY 4x150 SE | 4 | 6 | 0.045681 | 0.208 | 0.08 | 261 | 0 | 0.27 | 1 | 1 | cs | TRUE
6 | LV_1031-43_0_2_line_6 | NAYY 4x150 SE | 6 | 7 | 0.11274 | 0.208 | 0.08 | 261 | 0 | 0.27 | 1 | 1 | cs | TRUE
7 | LV_1031-43_0_2_line_7 | NAYY 4x150 SE | 7 | 39 | 0.020723 | 0.208 | 0.08 | 261 | 0 | 0.27 | 1 | 1 | cs | TRUE
8 | LV_1031-43_0_2_line_8 | NAYY 4x150 SE | 8 | 9 | 0.014762 | 0.208 | 0.08 | 261 | 0 | 0.27 | 1 | 1 | cs | TRUE
9 | LV_1031-43_0_2_line_9 | NAYY 4x150 SE | 8 | 10 | 0.054539 | 0.208 | 0.08 | 261 | 0 | 0.27 | 1 | 1 | cs | TRUE
10 | LV_1031-43_0_2_line_10 | NAYY 4x150 SE | 8 | 11 | 0.11384 | 0.208 | 0.08 | 261 | 0 | 0.27 | 1 | 1 | cs | TRUE
11 | LV_1031-43_0_2_line_11 | NAYY 4x150 SE | 10 | 12 | 0.035108 | 0.208 | 0.08 | 261 | 0 | 0.27 | 1 | 1 | cs | TRUE
12 | LV_1031-43_0_2_line_12 | NAYY 4x150 SE | 10 | 13 | 0.028184 | 0.208 | 0.08 | 261 | 0 | 0.27 | 1 | 1 | cs | TRUE
13 | LV_1031-43_0_2_line_13 | NAYY 4x150 SE | 12 | 18 | 0.042181 | 0.208 | 0.08 | 261 | 0 | 0.27 | 1 | 1 | cs | TRUE
14 | LV_1031-43_0_2_line_14 | NAYY 4x150 SE | 13 | 14 | 0.020165 | 0.208 | 0.08 | 261 | 0 | 0.27 | 1 | 1 | cs | TRUE
15 | LV_1031-43_0_2_line_15 | NAYY 4x150 SE | 14 | 15 | 0.00645 | 0.208 | 0.08 | 261 | 0 | 0.27 | 1 | 1 | cs | TRUE
16 | LV_1031-43_0_2_line_16 | NAYY 4x150 SE | 15 | 16 | 0.022986 | 0.208 | 0.08 | 261 | 0 | 0.27 | 1 | 1 | cs | TRUE
17 | LV_1031-43_0_2_line_17 | NAYY 4x150 SE | 15 | 17 | 0.034394 | 0.208 | 0.08 | 261 | 0 | 0.27 | 1 | 1 | cs | TRUE
18 | LV_1031-43_0_2_line_18 | NAYY 4x150 SE | 16 | 37 | 0.027239 | 0.208 | 0.08 | 261 | 0 | 0.27 | 1 | 1 | cs | TRUE
19 | LV_1031-43_0_2_line_19 | NAYY 4x150 SE | 19 | 20 | 0.024151 | 0.208 | 0.08 | 261 | 0 | 0.27 | 1 | 1 | cs | TRUE
20 | LV_1031-43_0_2_line_20 | NAYY 4x150 SE | 19 | 21 | 0.034411 | 0.208 | 0.08 | 261 | 0 | 0.27 | 1 | 1 | cs | TRUE
21 | LV_1031-43_0_2_line_21 | NAYY 4x150 SE | 19 | 22 | 0.021045 | 0.208 | 0.08 | 261 | 0 | 0.27 | 1 | 1 | cs | TRUE
22 | LV_1031-43_0_2_line_22 | NAYY 4x150 SE | 20 | 23 | 0.012852 | 0.208 | 0.08 | 261 | 0 | 0.27 | 1 | 1 | cs | TRUE
23 | LV_1031-43_0_2_line_23 | NAYY 4x150 SE | 21 | 24 | 0.017829 | 0.208 | 0.08 | 261 | 0 | 0.27 | 1 | 1 | cs | TRUE
24 | LV_1031-43_0_2_line_24 | NAYY 4x150 SE | 21 | 25 | 0.012299 | 0.208 | 0.08 | 261 | 0 | 0.27 | 1 | 1 | cs | TRUE
25 | LV_1031-43_0_2_line_25 | NAYY 4x150 SE | 22 | 36 | 0.0031134 | 0.208 | 0.08 | 261 | 0 | 0.27 | 1 | 1 | cs | TRUE
26 | LV_1031-43_0_2_line_26 | NAYY 4x150 SE | 25 | 42 | 0.016205 | 0.208 | 0.08 | 261 | 0 | 0.27 | 1 | 1 | cs | TRUE
27 | LV_1031-43_0_2_line_27 | NAYY 4x150 SE | 26 | 27 | 0.062577 | 0.208 | 0.08 | 261 | 0 | 0.27 | 1 | 1 | cs | TRUE
28 | LV_1031-43_0_2_line_28 | NAYY 4x150 SE | 26 | 28 | 0.010226 | 0.208 | 0.08 | 261 | 0 | 0.27 | 1 | 1 | cs | TRUE
29 | LV_1031-43_0_2_line_29 | NAYY 4x150 SE | 27 | 40 | 0.046451 | 0.208 | 0.08 | 261 | 0 | 0.27 | 1 | 1 | cs | TRUE
30 | LV_1031-43_0_2_line_30 | NAYY 4x150 SE | 28 | 45 | 0.0049185 | 0.208 | 0.08 | 261 | 0 | 0.27 | 1 | 1 | cs | TRUE
31 | LV_1031-43_0_2_line_31 | NAYY 4x150 SE | 29 | 30 | 0.033004 | 0.208 | 0.08 | 261 | 0 | 0.27 | 1 | 1 | cs | TRUE
32 | LV_1031-43_0_2_line_32 | NAYY 4x150 SE | 29 | 31 | 0.038004 | 0.208 | 0.08 | 261 | 0 | 0.27 | 1 | 1 | cs | TRUE
33 | LV_1031-43_0_2_line_33 | NAYY 4x150 SE | 30 | 38 | 0.012426 | 0.208 | 0.08 | 261 | 0 | 0.27 | 1 | 1 | cs | TRUE
34 | LV_1031-43_0_2_line_34 | NAYY 4x150 SE | 31 | 36 | 0.029115 | 0.208 | 0.08 | 261 | 0 | 0.27 | 1 | 1 | cs | TRUE
35 | LV_1031-43_0_2_line_35 | NAYY 4x150 SE | 32 | 33 | 0.026734 | 0.208 | 0.08 | 261 | 0 | 0.27 | 1 | 1 | cs | TRUE
36 | LV_1031-43_0_2_line_36 | NAYY 4x150 SE | 32 | 34 | 0.019026 | 0.208 | 0.08 | 261 | 0 | 0.27 | 1 | 1 | cs | TRUE
37 | LV_1031-43_0_2_line_37 | NAYY 4x150 SE | 32 | 35 | 0.013306 | 0.208 | 0.08 | 261 | 0 | 0.27 | 1 | 1 | cs | TRUE
38 | LV_1031-43_0_2_line_38 | NAYY 4x150 SE | 34 | 46 | 0.0058534 | 0.208 | 0.08 | 261 | 0 | 0.27 | 1 | 1 | cs | TRUE
39 | LV_1031-43_0_2_line_39 | NAYY 4x150 SE | 35 | 37 | 0.0043412 | 0.208 | 0.08 | 261 | 0 | 0.27 | 1 | 1 | cs | TRUE
40 | LV_1031-43_0_2_line_40 | NAYY 4x150 SE | 36 | 37 | 0.0073784 | 0.208 | 0.08 | 261 | 0 | 0.27 | 1 | 1 | cs | TRUE
41 | LV_1031-43_0_2_line_41 | NAYY 4x150 SE | 38 | 48 | 0.0044065 | 0.208 | 0.08 | 261 | 0 | 0.27 | 1 | 1 | cs | TRUE
42 | LV_1031-43_0_2_line_42 | NAYY 4x150 SE | 39 | 40 | 0.026164 | 0.208 | 0.08 | 261 | 0 | 0.27 | 1 | 1 | cs | TRUE
43 | LV_1031-43_0_2_line_43 | NAYY 4x150 SE | 40 | 41 | 0.17185 | 0.208 | 0.08 | 261 | 0 | 0.27 | 1 | 1 | cs | TRUE
44 | LV_1031-43_0_2_line_44 | NAYY 4x150 SE | 42 | 43 | 0.0081044 | 0.208 | 0.08 | 261 | 0 | 0.27 | 1 | 1 | cs | TRUE
45 | LV_1031-43_0_2_line_45 | NAYY 4x150 SE | 43 | 44 | 0.0084448 | 0.208 | 0.08 | 261 | 0 | 0.27 | 1 | 1 | cs | TRUE
46 | LV_1031-43_0_2_line_46 | NAYY 4x150 SE | 44 | 45 | 0.0058413 | 0.208 | 0.08 | 261 | 0 | 0.27 | 1 | 1 | cs | TRUE
47 | LV_1031-43_0_2_line_47 | NAYY 4x150 SE | 46 | 47 | 0.0058534 | 0.208 | 0.08 | 261 | 0 | 0.27 | 1 | 1 | cs | TRUE
48 | LV_1031-43_0_2_line_48 | NAYY 4x150 SE | 48 | 49 | 0.0038738 | 0.208 | 0.08 | 261 | 0 | 0.27 | 1 | 1 | cs | TRUE
49 | LV_1031-43_0_2_line_49 | NAYY 4x150 SE | 49 | 50 | 0.00316 | 0.208 | 0.08 | 261 | 0 | 0.27 | 1 | 1 | cs | TRUE
50 | LV_1031-43_0_2_line_50 | NAYY 4x150 SE | 50 | 51 | 0.038901 | 0.208 | 0.08 | 261 | 0 | 0.27 | 1 | 1 | cs | TRUE

## trafo
| name | std_type | hv_bus | lv_bus | sn_mva | vn_hv_kv | vn_lv_kv | vk_percent | vkr_percent | pfe_kw | i0_percent | shift_degree | tap_side | tap_neutral | tap_min | tap_max | tap_step_percent | tap_step_degree | tap_pos | tap_phase_shifter | parallel | df | in_service
0 | LV_1031-43_0_2_trafo_39 | 0.25 MVA 20/0.4 kV | 52 | 16 | 0.25 | 20 | 0.4 | 6 | 1.44 | 0.8 | 0.32 | 150 | hv | 0 | -2 | 2 | 2.5 | 0 | 0 | FALSE | 1 | 1 | TRUE

## line_geodata
| x0 | y0 | x1 | y1 | x2 | y2 | x3 | y3 | x4 | y4 | x5 | y5 | x6 | y6 | x7 | y7 | x8 | y8 | x9 | y9
0 | 2665073.9001 | 1222759.6872 | 2665073.2181 | 1222761.5216
1 | 2665081.8418 | 1222738.3256 | 2665073.9001 | 1222759.6872
2 | 2665064.5766 | 1222784.7655 | 2665073.2181 | 1222761.5216
3 | 2665081.8418 | 1222738.3256 | 2665077.6141 | 1222735.745
4 | 2665064.5766 | 1222784.7655 | 2665061.0481 | 1222794.2564 | 2665060.4121 | 1222795.9249
5 | 2665040.2743 | 1222709.5755 | 2665058.9001 | 1222724.3216 | 2665077.6141 | 1222735.745
6 | 2665040.2743 | 1222709.5755 | 2665033.2641 | 1222699.3591 | 2665031.3646 | 1222696.1919 | 2665028.7206 | 1222686.8904 | 2665028.0616 | 1222681.9579 | 2665027.6233 | 1222670.7015 | 2665028.5221 | 1222663.4066 | 2665031.8803 | 1222644.131 | 2665036.9816 | 1222614.5679 | 2665039.3498 | 1222600.9477
7 | 2665039.3498 | 1222600.9477 | 2665042.8996 | 1222580.5314
8 | 2664897.4779 | 1222700.0563 | 2664912.0983 | 1222702.3838
9 | 2664897.4779 | 1222700.0563 | 2664893.73 | 1222699.4595 | 2664892.4345 | 1222688.8942 | 2664889.5262 | 1222673.8975 | 2664885.7436 | 1222653.5322 | 2664881.6862 | 1222654.1884
10 | 2664897.4779 | 1222700.0563 | 2664794.9575 | 1222749.5384
11 | 2664881.6862 | 1222654.1884 | 2664885.7436 | 1222653.5322 | 2664889.7099 | 1222652.8749 | 2664885.757 | 1222634.2089 | 2664883.7469 | 1222626.571
12 | 2664881.6862 | 1222654.1884 | 2664878.2448 | 1222638.6966 | 2664875.0502 | 1222626.8041
13 | 2664883.7469 | 1222626.571 | 2664889.4353 | 1222626.5774 | 2664920.2225 | 1222646.1702
14 | 2664869.8188 | 1222607.3293 | 2664875.0502 | 1222626.8041
15 | 2664869.8188 | 1222607.3293 | 2664867.4114 | 1222601.3437
16 | 2664867.4114 | 1222601.3437 | 2664858.9165 | 1222579.9854
17 | 2664867.4114 | 1222601.3437 | 2664863.8356 | 1222602.3609 | 2664842.7594 | 1222606.3896 | 2664833.6504 | 1222607.8097
18 | 2664849.5831 | 1222554.3974 | 2664857.4673 | 1222576.3417 | 2664858.9165 | 1222579.9854
19 | 2664874.8569 | 1222560.5321 | 2664885.1808 | 1222558.3432 | 2664886.1814 | 1222561.8785 | 2664892.5822 | 1222560.5474 | 2664893.1298 | 1222563.8888
20 | 2664874.8569 | 1222560.5321 | 2664885.1808 | 1222558.3432 | 2664883.1063 | 1222551.0381 | 2664881.1785 | 1222542.8119 | 2664881.535 | 1222539.3247 | 2664883.1092 | 1222536.162 | 2664883.6987 | 1222535.657
21 | 2664874.8569 | 1222560.5321 | 2664867.6498 | 1222562.0657 | 2664863.1625 | 1222561.8056 | 2664861.1071 | 1222561.105 | 2664859.6477 | 1222559.9995 | 2664858.2384 | 1222557.0823 | 2664857.6295 | 1222555.2402
22 | 2664895.1835 | 1222576.5749 | 2664893.1298 | 1222563.8888
23 | 2664883.6987 | 1222535.657 | 2664879.4173 | 1222519.2888 | 2664879.1973 | 1222518.406
24 | 2664883.6987 | 1222535.657 | 2664885.6821 | 1222533.922 | 2664890.262 | 1222532.6488 | 2664895.168 | 1222532.4553
25 | 2664856.6524 | 1222552.2842 | 2664857.6295 | 1222555.2402
26 | 2664895.168 | 1222532.4553 | 2664898.8744 | 1222532.3091 | 2664911.3175 | 1222533.4587
27 | 2664939.7748 | 1222550.7777 | 2664968.4796 | 1222544.8314 | 2664985.2891 | 1222544.6814 | 2665001.5296 | 1222547.316
28 | 2664939.7748 | 1222550.7777 | 2664937.1749 | 1222540.8875
29 | 2665047.3815 | 1222554.7544 | 2665001.5296 | 1222547.316
30 | 2664937.1749 | 1222540.8875 | 2664933.171 | 1222538.031
31 | 2664832.9467 | 1222464.8482 | 2664836.7048 | 1222463.8218 | 2664839.3934 | 1222473.9353 | 2664841.0881 | 1222483.382 | 2664841.6361 | 1222488.0909 | 2664845.5244 | 1222486.2432
32 | 2664845.5244 | 1222486.2432 | 2664846.1358 | 1222489.9967 | 2664848.7649 | 1222516.0196 | 2664850.0479 | 1222523.9626
33 | 2664832.9467 | 1222464.8482 | 2664820.9563 | 1222468.109
34 | 2664856.6524 | 1222552.2842 | 2664854.8679 | 1222546.9058 | 2664850.5981 | 1222527.369 | 2664850.0479 | 1222523.9626
35 | 2664818.8401 | 1222544.8456 | 2664844.61 | 1222537.4658
36 | 2664844.61 | 1222537.4658 | 2664841.7895 | 1222522.0475 | 2664841.4174 | 1222518.7162
37 | 2664844.61 | 1222537.4658 | 2664848.3597 | 1222550.2322
38 | 2664841.4174 | 1222518.7162 | 2664840.7675 | 1222512.899
39 | 2664849.5831 | 1222554.3974 | 2664848.3597 | 1222550.2322
40 | 2664849.5831 | 1222554.3974 | 2664853.0607 | 1222553.3569 | 2664856.6524 | 1222552.2842
41 | 2664816.658 | 1222469.0463 | 2664818.5992 | 1222468.7501 | 2664820.9563 | 1222468.109
42 | 2665047.3815 | 1222554.7544 | 2665042.8996 | 1222580.5314
43 | 2665047.3815 | 1222554.7544 | 2665049.1929 | 1222541.6881 | 2665043.8855 | 1222508.887 | 2665042.5553 | 1222492.4954 | 2665045.1252 | 1222464.8503 | 2665049.3853 | 1222420.6687 | 2665049.0139 | 1222402.5975 | 2665047.2697 | 1222383.9189
44 | 2664919.3335 | 1222534.5766 | 2664915.7941 | 1222533.8722 | 2664911.3175 | 1222533.4587
45 | 2664919.3335 | 1222534.5766 | 2664927.6159 | 1222536.2248
46 | 2664927.6159 | 1222536.2248 | 2664933.171 | 1222538.031
47 | 2664840.1177 | 1222507.0818 | 2664840.7675 | 1222512.899
48 | 2664812.8285 | 1222469.6308 | 2664816.658 | 1222469.0463
49 | 2664812.8285 | 1222469.6308 | 2664809.7046 | 1222470.1075
50 | 2664786.3006 | 1222495.449 | 2664786.543 | 1222489.2033 | 2664787.4189 | 1222484.6877 | 2664788.7039 | 1222481.6108 | 2664792.5148 | 1222477.1272 | 2664796.3033 | 1222474.7002 | 2664801.1794 | 1222471.996 | 2664804.863 | 1222470.8464 | 2664809.7046 | 1222470.1075

## bus_geodata
| x | y | coords
0 | 2665073.9001 | 1222759.6872
1 | 2665073.2181 | 1222761.5216
2 | 2665081.8418 | 1222738.3256
3 | 2665064.5766 | 1222784.7655
4 | 2665077.6141 | 1222735.745
5 | 2665060.4121 | 1222795.9249
6 | 2665040.2743 | 1222709.5755
7 | 2665039.3498 | 1222600.9477
8 | 2664897.4779 | 1222700.0563
9 | 2664912.0983 | 1222702.3838
10 | 2664881.6862 | 1222654.1884
11 | 2664794.9575 | 1222749.5384
12 | 2664883.7469 | 1222626.571
13 | 2664875.0502 | 1222626.8041
14 | 2664869.8188 | 1222607.3293
15 | 2664867.4114 | 1222601.3437
16 | 2664858.9165 | 1222579.9854
17 | 2664833.6504 | 1222607.8097
18 | 2664920.2225 | 1222646.1702
19 | 2664874.8569 | 1222560.5321
20 | 2664893.1298 | 1222563.8888
21 | 2664883.6987 | 1222535.657
22 | 2664857.6295 | 1222555.2402
23 | 2664895.1835 | 1222576.5749
24 | 2664879.1973 | 1222518.406
25 | 2664895.168 | 1222532.4553
26 | 2664939.7748 | 1222550.7777
27 | 2665001.5296 | 1222547.316
28 | 2664937.1749 | 1222540.8875
29 | 2664845.5244 | 1222486.2432
30 | 2664832.9467 | 1222464.8482
31 | 2664850.0479 | 1222523.9626
32 | 2664844.61 | 1222537.4658
33 | 2664818.8401 | 1222544.8456
34 | 2664841.4174 | 1222518.7162
35 | 2664848.3597 | 1222550.2322
36 | 2664856.6524 | 1222552.2842
37 | 2664849.5831 | 1222554.3974
38 | 2664820.9563 | 1222468.109
39 | 2665042.8996 | 1222580.5314
40 | 2665047.3815 | 1222554.7544
41 | 2665047.2697 | 1222383.9189
42 | 2664911.3175 | 1222533.4587
43 | 2664919.3335 | 1222534.5766
44 | 2664927.6159 | 1222536.2248
45 | 2664933.171 | 1222538.031
46 | 2664840.7675 | 1222512.899
47 | 2664840.1177 | 1222507.0818
48 | 2664816.658 | 1222469.0463
49 | 2664812.8285 | 1222469.6308
50 | 2664809.7046 | 1222470.1075
51 | 2664786.3006 | 1222495.449
52 | 2664867.4114 | 1222601.3437

## line_std_types
| c_nf_per_km | r_ohm_per_km | x_ohm_per_km | max_i_ka | type | q_mm2 | alpha | voltage_rating
NAYY 4x50 SE | 210 | 0.642 | 0.083 | 0.142 | cs | 50 | 0.00403 | LV
NAYY 4x120 SE | 264 | 0.225 | 0.08 | 0.242 | cs | 120 | 0.00403 | LV
NAYY 4x150 SE | 261 | 0.208 | 0.08 | 0.27 | cs | 150 | 0.00403 | LV
NA2XS2Y 1x95 RM/25 12/20 kV | 216 | 0.313 | 0.132 | 0.252 | cs | 95 | 0.00403 | MV
NA2XS2Y 1x185 RM/25 12/20 kV | 273 | 0.161 | 0.117 | 0.362 | cs | 185 | 0.00403 | MV
NA2XS2Y 1x240 RM/25 12/20 kV | 304 | 0.122 | 0.112 | 0.421 | cs | 240 | 0.00403 | MV
NA2XS2Y 1x95 RM/25 6/10 kV | 315 | 0.313 | 0.123 | 0.249 | cs | 95 | 0.00403 | MV
NA2XS2Y 1x185 RM/25 6/10 kV | 406 | 0.161 | 0.11 | 0.358 | cs | 185 | 0.00403 | MV
NA2XS2Y 1x240 RM/25 6/10 kV | 456 | 0.122 | 0.105 | 0.416 | cs | 240 | 0.00403 | MV
NA2XS2Y 1x150 RM/25 12/20 kV | 250 | 0.206 | 0.116 | 0.319 | cs | 150 | 0.00403 | MV
NA2XS2Y 1x120 RM/25 12/20 kV | 230 | 0.253 | 0.119 | 0.283 | cs | 120 | 0.00403 | MV
NA2XS2Y 1x70 RM/25 12/20 kV | 190 | 0.443 | 0.132 | 0.22 | cs | 70 | 0.00403 | MV
NA2XS2Y 1x150 RM/25 6/10 kV | 360 | 0.206 | 0.11 | 0.315 | cs | 150 | 0.00403 | MV
NA2XS2Y 1x120 RM/25 6/10 kV | 340 | 0.253 | 0.113 | 0.28 | cs | 120 | 0.00403 | MV
NA2XS2Y 1x70 RM/25 6/10 kV | 280 | 0.443 | 0.123 | 0.217 | cs | 70 | 0.00403 | MV
N2XS(FL)2Y 1x120 RM/35 64/110 kV | 112 | 0.153 | 0.166 | 0.366 | cs | 120 | 0.00393 | HV
N2XS(FL)2Y 1x185 RM/35 64/110 kV | 125 | 0.099 | 0.156 | 0.457 | cs | 185 | 0.00393 | HV
N2XS(FL)2Y 1x240 RM/35 64/110 kV | 135 | 0.075 | 0.149 | 0.526 | cs | 240 | 0.00393 | HV
N2XS(FL)2Y 1x300 RM/35 64/110 kV | 144 | 0.06 | 0.144 | 0.588 | cs | 300 | 0.00393 | HV
15-AL1/3-ST1A 0.4 | 11 | 1.8769 | 0.35 | 0.105 | ol | 16 | 0.00403 | LV
24-AL1/4-ST1A 0.4 | 11.25 | 1.2012 | 0.335 | 0.14 | ol | 24 | 0.00403 | LV
48-AL1/8-ST1A 0.4 | 12.2 | 0.5939 | 0.3 | 0.21 | ol | 48 | 0.00403 | LV
94-AL1/15-ST1A 0.4 | 13.2 | 0.306 | 0.29 | 0.35 | ol | 94 | 0.00403 | LV
34-AL1/6-ST1A 10.0 | 9.7 | 0.8342 | 0.36 | 0.17 | ol | 34 | 0.00403 | MV
48-AL1/8-ST1A 10.0 | 10.1 | 0.5939 | 0.35 | 0.21 | ol | 48 | 0.00403 | MV
70-AL1/11-ST1A 10.0 | 10.4 | 0.4132 | 0.339 | 0.29 | ol | 70 | 0.00403 | MV
94-AL1/15-ST1A 10.0 | 10.75 | 0.306 | 0.33 | 0.35 | ol | 94 | 0.00403 | MV
122-AL1/20-ST1A 10.0 | 11.1 | 0.2376 | 0.323 | 0.41 | ol | 122 | 0.00403 | MV
149-AL1/24-ST1A 10.0 | 11.25 | 0.194 | 0.315 | 0.47 | ol | 149 | 0.00403 | MV
34-AL1/6-ST1A 20.0 | 9.15 | 0.8342 | 0.382 | 0.17 | ol | 34 | 0.00403 | MV
48-AL1/8-ST1A 20.0 | 9.5 | 0.5939 | 0.372 | 0.21 | ol | 48 | 0.00403 | MV
70-AL1/11-ST1A 20.0 | 9.7 | 0.4132 | 0.36 | 0.29 | ol | 70 | 0.00403 | MV
94-AL1/15-ST1A 20.0 | 10 | 0.306 | 0.35 | 0.35 | ol | 94 | 0.00403 | MV
122-AL1/20-ST1A 20.0 | 10.3 | 0.2376 | 0.344 | 0.41 | ol | 122 | 0.00403 | MV
149-AL1/24-ST1A 20.0 | 10.5 | 0.194 | 0.337 | 0.47 | ol | 149 | 0.00403 | MV
184-AL1/30-ST1A 20.0 | 10.75 | 0.1571 | 0.33 | 0.535 | ol | 184 | 0.00403 | MV
243-AL1/39-ST1A 20.0 | 11 | 0.1188 | 0.32 | 0.645 | ol | 243 | 0.00403 | MV
48-AL1/8-ST1A 110.0 | 8 | 0.5939 | 0.46 | 0.21 | ol | 48 | 0.00403 | HV
70-AL1/11-ST1A 110.0 | 8.4 | 0.4132 | 0.45 | 0.29 | ol | 70 | 0.00403 | HV
94-AL1/15-ST1A 110.0 | 8.65 | 0.306 | 0.44 | 0.35 | ol | 94 | 0.00403 | HV
122-AL1/20-ST1A 110.0 | 8.5 | 0.2376 | 0.43 | 0.41 | ol | 122 | 0.00403 | HV
149-AL1/24-ST1A 110.0 | 8.75 | 0.194 | 0.41 | 0.47 | ol | 149 | 0.00403 | HV
184-AL1/30-ST1A 110.0 | 8.8 | 0.1571 | 0.4 | 0.535 | ol | 184 | 0.00403 | HV
243-AL1/39-ST1A 110.0 | 9 | 0.1188 | 0.39 | 0.645 | ol | 243 | 0.00403 | HV
305-AL1/39-ST1A 110.0 | 9.2 | 0.0949 | 0.38 | 0.74 | ol | 305 | 0.00403 | HV
490-AL1/64-ST1A 110.0 | 9.75 | 0.059 | 0.37 | 0.96 | ol | 490 | 0.00403 | HV
679-AL1/86-ST1A 110.0 | 9.95 | 0.042 | 0.36 | 1.15 | ol | 679 | 0.00403 | HV
490-AL1/64-ST1A 220.0 | 10 | 0.059 | 0.285 | 0.96 | ol | 490 | 0.00403 | HV
679-AL1/86-ST1A 220.0 | 11.7 | 0.042 | 0.275 | 1.15 | ol | 679 | 0.00403 | HV
490-AL1/64-ST1A 380.0 | 11 | 0.059 | 0.253 | 0.96 | ol | 490 | 0.00403 | HV
679-AL1/86-ST1A 380.0 | 14.6 | 0.042 | 0.25 | 1.15 | ol | 679 | 0.00403 | HV

## trafo_std_types
| i0_percent | pfe_kw | vkr_percent | sn_mva | vn_lv_kv | vn_hv_kv | vk_percent | shift_degree | vector_group | tap_side | tap_neutral | tap_min | tap_max | tap_step_degree | tap_step_percent | tap_phase_shifter
160 MVA 380/110 kV | 0.06 | 60 | 0.25 | 160 | 110 | 380 | 12.2 | 0 | Yy0 | hv | 0 | -9 | 9 | 0 | 1.5 | FALSE
100 MVA 220/110 kV | 0.06 | 55 | 0.26 | 100 | 110 | 220 | 12 | 0 | Yy0 | hv | 0 | -9 | 9 | 0 | 1.5 | FALSE
63 MVA 110/20 kV | 0.04 | 22 | 0.32 | 63 | 20 | 110 | 18 | 150 | YNd5 | hv | 0 | -9 | 9 | 0 | 1.5 | FALSE
40 MVA 110/20 kV | 0.05 | 18 | 0.34 | 40 | 20 | 110 | 16.2 | 150 | YNd5 | hv | 0 | -9 | 9 | 0 | 1.5 | FALSE
25 MVA 110/20 kV | 0.07 | 14 | 0.41 | 25 | 20 | 110 | 12 | 150 | YNd5 | hv | 0 | -9 | 9 | 0 | 1.5 | FALSE
63 MVA 110/10 kV | 0.04 | 22 | 0.32 | 63 | 10 | 110 | 18 | 150 | YNd5 | hv | 0 | -9 | 9 | 0 | 1.5 | FALSE
40 MVA 110/10 kV | 0.05 | 18 | 0.34 | 40 | 10 | 110 | 16.2 | 150 | YNd5 | hv | 0 | -9 | 9 | 0 | 1.5 | FALSE
25 MVA 110/10 kV | 0.07 | 14 | 0.41 | 25 | 10 | 110 | 12 | 150 | YNd5 | hv | 0 | -9 | 9 | 0 | 1.5 | FALSE
0.25 MVA 20/0.4 kV | 0.32 | 0.8 | 1.44 | 0.25 | 0.4 | 20 | 6 | 150 | Yzn5 | hv | 0 | -2 | 2 | 0 | 2.5 | FALSE
0.4 MVA 20/0.4 kV | 0.3375 | 1.35 | 1.425 | 0.4 | 0.4 | 20 | 6 | 150 | Dyn5 | hv | 0 | -2 | 2 | 0 | 2.5 | FALSE
0.63 MVA 20/0.4 kV | 0.2619 | 1.65 | 1.206 | 0.63 | 0.4 | 20 | 6 | 150 | Dyn5 | hv | 0 | -2 | 2 | 0 | 2.5 | FALSE
0.25 MVA 10/0.4 kV | 0.24 | 0.6 | 1.2 | 0.25 | 0.4 | 10 | 4 | 150 | Dyn5 | hv | 0 | -2 | 2 | 0 | 2.5 | FALSE
0.4 MVA 10/0.4 kV | 0.2375 | 0.95 | 1.325 | 0.4 | 0.4 | 10 | 4 | 150 | Dyn5 | hv | 0 | -2 | 2 | 0 | 2.5 | FALSE
0.63 MVA 10/0.4 kV | 0.1873 | 1.18 | 1.0794 | 0.63 | 0.4 | 10 | 4 | 150 | Dyn5 | hv | 0 | -2 | 2 | 0 | 2.5 | FALSE

## trafo3w_std_types
| sn_hv_mva | sn_mv_mva | sn_lv_mva | vn_hv_kv | vn_mv_kv | vn_lv_kv | vk_hv_percent | vk_mv_percent | vk_lv_percent | vkr_hv_percent | vkr_mv_percent | vkr_lv_percent | pfe_kw | i0_percent | shift_mv_degree | shift_lv_degree | vector_group | tap_side | tap_neutral | tap_min | tap_max | tap_step_percent
63/25/38 MVA 110/20/10 kV | 63 | 25 | 38 | 110 | 20 | 10 | 10.4 | 10.4 | 10.4 | 0.28 | 0.32 | 0.35 | 35 | 0.89 | 0 | 0 | YN0yn0yn0 | hv | 0 | -10 | 10 | 1.2
63/25/38 MVA 110/10/10 kV | 63 | 25 | 38 | 110 | 10 | 10 | 10.4 | 10.4 | 10.4 | 0.28 | 0.32 | 0.35 | 35 | 0.89 | 0 | 0 | YN0yn0yn0 | hv | 0 | -10 | 10 | 1.2

## fuse_std_types
| fuse_type | i_rated_a | t_avg | t_min | t_total | x_avg | x_min | x_total
HV 100A | HV 100A | 100 | 0 | [10.0, 3.64, 0.854, 0.281, 0.1, 0.0531, 0.022, 0.01] | [10.0, 4.267, 1.21, 0.403, 0.1, 0.058, 0.022, 0.01] | 0 | [300.0, 350.0, 450.0, 550.0, 700.0, 850.0, 1200.0, 1752.0] | [600.0, 700.0, 900.0, 1150.0, 1665.0, 2000.0, 3000.0, 4313.0]
HV 10A | HV 10A | 10 | 0 | [10.0, 1675.0, 0.344, 0.156, 0.1, 0.0417, 0.0171, 0.01] | [10.0, 1.3, 0.3, 0.155, 0.1, 0.0555, 0.023, 0.01] | 0 | [30.0, 32.0, 35.0, 37.0, 39.0, 50.0, 70.0, 88.0] | [60.0, 70.0, 80.0, 87.0, 94.0, 110.0, 150.0, 216.0]
HV 125A | HV 125A | 125 | 0 | [10.0, 1.82, 0.344, 0.1, 0.0467, 0.0269, 0.01] | [10.0, 2.478, 0.426, 0.1, 0.0427, 0.0211, 0.01] | 0 | [375.0, 500.0, 700.0, 925.0, 1200.0, 1500.0, 2341.0] | [750.0, 1000.0, 1500.0, 2200.0, 3000.0, 4000.0, 5765.0]
HV 160A | HV 160A | 160 | 0 | [10.0, 4.15, 1.03, 0.198, 0.1, 0.051, 0.0172, 0.01] | [10.0, 2.3, 0.734, 0.274, 0.1, 0.046, 0.0177, 0.01] | 0 | [480.0, 550.0, 700.0, 1000.0, 1260.0, 1600.0, 2500.0, 3227.0] | [960.0, 1300.0, 1700.0, 2200.0, 2996.0, 4000.0, 6000.0, 7946.0]
HV 16A | HV 16A | 16 | 0 | [10.0, 0.352, 0.164, 0.1, 0.0649, 0.0342, 0.01] | [10.0, 2.34, 0.722, 0.181, 0.1, 0.055, 0.0296, 0.01] | 0 | [48.0, 60.0, 65.0, 71.0, 80.0, 100.0, 162.0] | [96.0, 110.0, 125.0, 150.0, 168.0, 200.0, 250.0, 398.0]
HV 200A | HV 200A | 200 | 0 | [10.0, 4.267, 1.21, 0.403, 0.1, 0.058, 0.022, 0.01] | [10.0, 3.73, 1.654, 0.328, 0.1, 0.0531, 0.019, 0.01] | 0 | [600.0, 700.0, 900.0, 1150.0, 1665.0, 2000.0, 3000.0, 4313.0] | [1200.0, 1500.0, 1800.0, 2700.0, 3960.0, 5000.0, 7500.0, 10620.0]
HV 20A | HV 20A | 20 | 0 | [10.0, 1.3, 0.3, 0.155, 0.1, 0.0555, 0.023, 0.01] | [10.0, 1.3, 0.161, 0.1, 0.0611, 0.0399, 0.0141, 0.01] | 0 | [60.0, 70.0, 80.0, 87.0, 94.0, 110.0, 150.0, 216.0] | [120.0, 150.0, 200.0, 223.0, 260.0, 300.0, 450.0, 532.0]
HV 25A | HV 25A | 25 | 0 | [10.0, 2.512, 0.833, 0.299, 0.1, 0.0372, 0.0223, 0.01] | [10.0, 3.125, 0.597, 0.198, 0.1, 0.0378, 0.022, 0.01] | 0 | [75.0, 82.0, 90.0, 100.0, 124.0, 170.0, 200.0, 289.0] | [150.0, 170.0, 210.0, 250.0, 294.0, 400.0, 500.0, 711.0]
HV 31.5A | HV 31.5A | 31.5 | 0 | [10.0, 2.34, 0.722, 0.181, 0.1, 0.055, 0.0296, 0.01] | [10.0, 2.84, 0.368, 0.164, 0.1, 0.0621, 0.0378, 0.0195, 0.01] | 0 | [95.0, 110.0, 125.0, 150.0, 165.0, 200.0, 250.0, 390.0] | [189.0, 220.0, 300.0, 350.0, 393.0, 450.0, 530.0, 700.0, 960.0]
HV 40A | HV 40A | 40 | 0 | [10.0, 1.3, 0.161, 0.1, 0.0611, 0.0399, 0.0141, 0.01] | [10.0, 2.05, 0.369, 0.198, 0.1, 0.051, 0.0298, 0.01] | 0 | [120.0, 150.0, 200.0, 223.0, 260.0, 300.0, 450.0, 532.0] | [240.0, 300.0, 400.0, 450.0, 530.0, 650.0, 800.0, 1311.0]
HV 50A | HV 50A | 50 | 0 | [10.0, 3.215, 0.597, 0.198, 0.1, 0.0378, 0.022, 0.01] | [10.0, 3.64, 0.854, 0.281, 0.1, 0.0531, 0.022, 0.01] | 0 | [150.0, 170.0, 210.0, 250.0, 294.0, 400.0, 500.0, 711.0] | [300.0, 350.0, 450.0, 550.0, 700.0, 850.0, 1200.0, 1752.0]
HV 6.3A | HV 6.3A | 6.3 | 0 | [10.0, 1.39, 0.344, 0.168, 0.1, 0.056, 0.0263, 0.01] | [10.0, 1.711, 0.516, 0.198, 0.1, 0.0634, 0.0303, 0.01] | 0 | [19.0, 19.5, 20.4, 20.8, 22.0, 25.0, 32.0, 48.0] | [38.0, 40.0, 43.0, 48.0, 53.0, 60.0, 75.0, 118.0]
HV 63A | HV 63A | 63 | 0 | [10.0, 2.84, 0.368, 0.164, 0.1, 0.0621, 0.0378, 0.0195, 0.01] | [10.0, 1.82, 0.344, 0.1, 0.0467, 0.0269, 0.01] | 0 | [189.0, 220.0, 300.0, 350.0, 393.0, 450.0, 530.0, 700.0, 961.0] | [378.0, 500.0, 700.0, 934.0, 1200.0, 1500.0, 2366.0]
HV 80A | HV 80A | 80 | 0 | [10.0, 2.05, 0.369, 0.198, 0.1, 0.051, 0.0298, 0.01] | [10.0, 4.15, 1.03, 0.198, 0.1, 0.051, 0.0172, 0.01] | 0 | [240.0, 300.0, 400.0, 450.0, 530.0, 650.0, 800.0, 1311.0] | [480.0, 550.0, 700.0, 1000.0, 1260.0, 1600.0, 2500.0, 3227.0]
Siemens NH-1-100 | Siemens NH-1-100 | 100 | [5400.0, 2000.0, 400.0, 20.0, 1.0, 0.2, 0.012, 0.004] | 0 | 0 | [150.0, 190.0, 250.0, 430.0, 900.0, 1250.0, 2700.0, 3600.0] | 0 | 0
Siemens NH-1-125 | Siemens NH-1-125 | 125 | [4800.0, 120.0, 7.0, 0.1, 0.004] | 0 | 0 | [180.0, 400.0, 740.0, 2000.0, 4250.0] | 0 | 0
Siemens NH-1-16 | Siemens NH-1-16 | 16 | [4000.0, 400.0, 2.0, 0.1, 0.04, 0.01] | 0 | 0 | [26.0, 35.0, 75.0, 150.0, 200.0, 300.0] | 0 | 0
Siemens NH-1-160 | Siemens NH-1-160 | 160 | [4800.0, 120.0, 7.0, 0.1, 0.004] | 0 | 0 | [210.0, 500.0, 900.0, 2300.0, 5000.0] | 0 | 0
Siemens NH-1-25 | Siemens NH-1-25 | 25 | [4000.0, 1000.0, 10.0, 0.2, 0.02, 0.01] | 0 | 0 | [40.0, 50.0, 100.0, 210.0, 400.0, 500.0] | 0 | 0
Siemens NH-1-50 | Siemens NH-1-50 | 50 | [4000.0, 40.0, 4.0, 1.0, 0.02, 0.01] | 0 | 0 | [86.0, 200.0, 300.0, 400.0, 1000.0, 1280.0] | 0 | 0
Siemens NH-1-63 | Siemens NH-1-63 | 63 | [4000.0, 100.0, 10.0, 2.0, 0.04, 0.01] | 0 | 0 | [100.0, 200.0, 300.0, 400.0, 1000.0, 1500.0] | 0 | 0
Siemens NH-1-80 | Siemens NH-1-80 | 80 | [4800.0, 120.0, 7.0, 0.1, 0.01] | 0 | 0 | [150.58, 250.0, 450.0, 1150.0, 2470.0] | 0 | 0
Siemens NH-2-1000 | Siemens NH-2-1000 | 1000 | [4800.0, 120.0, 7.0, 0.1, 0.004] | 0 | 0 | [1900.0, 3500.0, 8400.0, 24000.0, 52000.0] | 0 | 0
Siemens NH-2-200 | Siemens NH-2-200 | 200 | [4800.0, 120.0, 7.0, 0.1, 0.004] | 0 | 0 | [280.0, 650.0, 1200.0, 3000.0, 7000.0] | 0 | 0
Siemens NH-2-224 | Siemens NH-2-224 | 224 | [4800.0, 120.0, 7.0, 0.2, 0.04, 0.004] | 0 | 0 | [400.0, 750.0, 1453.0, 3025.0, 4315.0, 7600.0] | 0 | 0
Siemens NH-2-250 | Siemens NH-2-250 | 250 | [4800.0, 120.0, 7.0, 0.1, 0.004] | 0 | 0 | [450.0, 800.0, 1650.0, 4000.0, 8500.0] | 0 | 0
Siemens NH-2-315 | Siemens NH-2-315 | 315 | [4800.0, 120.0, 7.0, 0.1, 0.004] | 0 | 0 | [550.0, 920.0, 1900.0, 5000.0, 11000.0] | 0 | 0
Siemens NH-2-355 | Siemens NH-2-355 | 355 | [4800.0, 120.0, 6.0, 0.1, 0.004] | 0 | 0 | [650.0, 1116.27, 2350.0, 5840.0, 12790.0] | 0 | 0
Siemens NH-2-400 | Siemens NH-2-400 | 400 | [4800.0, 120.0, 7.0, 0.1, 0.004] | 0 | 0 | [720.0, 1350.0, 2800.0, 6500.0, 15000.0] | 0 | 0
Siemens NH-2-425 | Siemens NH-2-425 | 425 | [4800.0, 120.0, 7.0, 0.1, 0.004] | 0 | 0 | [850.0, 1500.0, 3050.0, 7500.0, 16500.0] | 0 | 0
Siemens NH-2-630 | Siemens NH-2-630 | 630 | [4800.0, 120.0, 7.0, 0.1, 0.004] | 0 | 0 | [1200.0, 2000.0, 4800.0, 12000.0, 26000.0] | 0 | 0

## res_bus
| vm_pu | va_degree | p_mw | q_mvar
0 | 0.9929 | -0.050046 | 0.001161 | 0.00029096
1 | 0.99289 | -0.050087 | 0.00079677 | 0.00019969
2 | 0.993 | -0.049302 | 0 | 0
3 | 0.99284 | -0.050405 | 0.00042839 | 0.00010737
4 | 0.99302 | -0.04914 | 0.00026462 | 6.632e-05
5 | 0.99283 | -0.050506 | 0.00083533 | 0.00020935
6 | 0.99325 | -0.047525 | 0 | 0
7 | 0.99382 | -0.043533 | 0.001275 | 0.00031955
8 | 0.99811 | -0.013288 | 0 | 0
9 | 0.9981 | -0.013351 | 0.00042411 | 0.00010629
10 | 0.99833 | -0.011737 | 0 | 0
11 | 0.99772 | -0.016035 | 0.0024016 | 0.00060189
12 | 0.99827 | -0.012138 | 0 | 0
13 | 0.99849 | -0.010611 | 0.014815 | 0.0037129
14 | 0.99903 | -0.0068175 | 0 | 0
15 | 0.9992 | -0.0056048 | 0 | 0
16 | 1 | 0 | -0.071963 | -0.017843
17 | 0.99893 | -0.0075319 | 0.0056018 | 0.0014039
18 | 0.9982 | -0.012618 | 0.001135 | 0.00028447
19 | 0.99708 | -0.020507 | 0 | 0
20 | 0.99697 | -0.021221 | 0 | 0
21 | 0.99618 | -0.026815 | 0 | 0
22 | 0.99771 | -0.016033 | 0.0041174 | 0.0010319
23 | 0.99692 | -0.0216 | 0.002941 | 0.00073709
24 | 0.99608 | -0.027527 | 0.0039728 | 0.00099567
25 | 0.99593 | -0.02858 | 0.0049589 | 0.0012428
26 | 0.99527 | -0.033217 | 0 | 0
27 | 0.99463 | -0.037769 | 0.00057813 | 0.00014489
28 | 0.99538 | -0.032473 | 0.00041329 | 0.00010358
29 | 0.99721 | -0.019565 | 0 | 0
30 | 0.997 | -0.021069 | 0 | 0
31 | 0.99746 | -0.017832 | 0.0043203 | 0.0010828
32 | 0.99796 | -0.014303 | 0 | 0
33 | 0.99785 | -0.015079 | 0.0028943 | 0.00072538
34 | 0.99782 | -0.015243 | 0.0016409 | 0.00041124
35 | 0.99811 | -0.01326 | 0.0046804 | 0.001173
36 | 0.99782 | -0.015243 | 0 | 0
37 | 0.99818 | -0.012716 | 0 | 0
38 | 0.99692 | -0.021635 | 0.00047779 | 0.00011975
39 | 0.99396 | -0.042531 | 0.0014705 | 0.00036855
40 | 0.99419 | -0.040878 | 0 | 0
41 | 0.9941 | -0.041508 | 0.00035507 | 8.899e-05
42 | 0.99571 | -0.030098 | 0.00028349 | 7.1049e-05
43 | 0.99561 | -0.030834 | 0.00013673 | 3.4268e-05
44 | 0.9955 | -0.031589 | 0.00029568 | 7.4105e-05
45 | 0.99543 | -0.032095 | 0.00095481 | 0.0002393
46 | 0.9978 | -0.015435 | 0.001644 | 0.00041202
47 | 0.99778 | -0.015532 | 0.0016409 | 0.00041124
48 | 0.99689 | -0.021815 | 0.00057017 | 0.0001429
49 | 0.99687 | -0.021951 | 0.00073163 | 0.00018336
50 | 0.99686 | -0.022038 | 0.0013969 | 0.00035009
51 | 0.99678 | -0.022569 | 0.0013569 | 0.00034006
52 | 0.99998 | 149.9947 | 0 | 0

## res_line
| p_from_mw | q_from_mvar | p_to_mw | q_to_mvar | pl_mw | ql_mvar | i_from_ka | i_to_ka | i_ka | vm_from_pu | va_from_degree | vm_to_pu | va_to_degree | loading_percent
0 | 0.0020606 | 0.00051594 | -0.0020606 | -0.00051596 | 1.1645e-08 | -2.0833e-08 | 0.0030879 | 0.0030879 | 0.0030879 | 0.9929 | -0.050046 | 0.99289 | -0.050087 | 1.1437
1 | -0.0032215 | -0.0008069 | 0.0032219 | 0.00080673 | 3.3145e-07 | -1.6731e-07 | 0.0048278 | 0.0048277 | 0.0048278 | 0.9929 | -0.050046 | 0.993 | -0.049302 | 1.7881
2 | 0.0012638 | 0.00031627 | -0.0012637 | -0.00031657 | 5.5503e-08 | -2.9936e-07 | 0.0018938 | 0.001894 | 0.001894 | 0.99289 | -0.050087 | 0.99284 | -0.050405 | 0.70146
3 | -0.0032219 | -0.00080673 | 0.0032219 | 0.00080669 | 7.2034e-08 | -3.6371e-08 | 0.0048277 | 0.0048277 | 0.0048277 | 0.993 | -0.049302 | 0.99302 | -0.04914 | 1.788
4 | 0.00083534 | 0.0002092 | -0.00083533 | -0.00020935 | 1.1649e-08 | -1.4956e-07 | 0.0012519 | 0.001252 | 0.001252 | 0.99284 | -0.050405 | 0.99283 | -0.050506 | 0.46369
5 | -0.0034865 | -0.00087301 | 0.0034873 | 0.00087272 | 7.7794e-07 | -2.919e-07 | 0.0052242 | 0.005224 | 0.0052242 | 0.99302 | -0.04914 | 0.99325 | -0.047525 | 1.9349
6 | -0.0034873 | -0.00087272 | 0.0034892 | 0.000872 | 1.9196e-06 | -7.2164e-07 | 0.005224 | 0.0052235 | 0.005224 | 0.99325 | -0.047525 | 0.99382 | -0.043533 | 1.9348
7 | -0.0047643 | -0.0011916 | 0.0047649 | 0.0011915 | 6.5783e-07 | -1.5543e-08 | 0.0071325 | 0.0071324 | 0.0071325 | 0.99382 | -0.043533 | 0.99396 | -0.042531 | 2.6417
8 | 0.00042411 | 0.0001061 | -0.00042411 | -0.00010629 | 3.6822e-09 | -1.9152e-07 | 0.00063221 | 0.00063228 | 0.00063228 | 0.99811 | -0.013288 | 0.9981 | -0.013351 | 0.23418
9 | -0.0028266 | -0.00070685 | 0.0028272 | 0.00070637 | 6.0415e-07 | -4.806e-07 | 0.0042134 | 0.0042132 | 0.0042134 | 0.99811 | -0.013288 | 0.99833 | -0.011737 | 1.5605
10 | 0.0024025 | 0.00060075 | -0.0024016 | -0.00060189 | 9.1117e-07 | -1.1368e-06 | 0.0035812 | 0.0035818 | 0.0035818 | 0.99811 | -0.013288 | 0.99772 | -0.016035 | 1.3266
11 | 0.0011352 | 0.00028351 | -0.0011351 | -0.00028394 | 6.2698e-08 | -4.3492e-07 | 0.0016916 | 0.0016918 | 0.0016918 | 0.99833 | -0.011737 | 0.99827 | -0.012138 | 0.62659
12 | -0.0039624 | -0.00098988 | 0.003963 | 0.00098975 | 6.1318e-07 | -1.3273e-07 | 0.0059048 | 0.0059047 | 0.0059048 | 0.99833 | -0.011737 | 0.99849 | -0.010611 | 2.187
13 | 0.0011351 | 0.00028394 | -0.001135 | -0.00028447 | 7.5345e-08 | -5.2246e-07 | 0.0016918 | 0.001692 | 0.001692 | 0.99827 | -0.012138 | 0.9982 | -0.012618 | 0.62666
14 | -0.018778 | -0.0047026 | 0.018787 | 0.0047062 | 9.8528e-06 | 3.5256e-06 | 0.027983 | 0.027982 | 0.027983 | 0.99849 | -0.010611 | 0.99903 | -0.0068175 | 10.3639
15 | -0.018787 | -0.0047062 | 0.018791 | 0.0047073 | 3.1515e-06 | 1.1276e-06 | 0.027982 | 0.027982 | 0.027982 | 0.99903 | -0.0068175 | 0.9992 | -0.0056048 | 10.3639
16 | -0.024394 | -0.0061114 | 0.024413 | 0.0061183 | 1.8927e-05 | 6.9785e-06 | 0.036327 | 0.036327 | 0.036327 | 0.9992 | -0.0056048 | 1 | 0 | 13.4544
17 | 0.0056033 | 0.0014041 | -0.0056018 | -0.0014039 | 1.4944e-06 | 1.2439e-07 | 0.0083444 | 0.0083445 | 0.0083445 | 0.9992 | -0.0056048 | 0.99893 | -0.0075319 | 3.0906
18 | 0.04675 | 0.011725 | -0.046668 | -0.011693 | 8.2261e-05 | 3.1282e-05 | 0.069568 | 0.069568 | 0.069568 | 1 | 0 | 0.99818 | -0.012716 | 25.766
19 | 0.0029415 | 0.00073677 | -0.0029412 | -0.00073698 | 2.904e-07 | -2.0328e-07 | 0.0043896 | 0.0043897 | 0.0043897 | 0.99708 | -0.020507 | 0.99697 | -0.021221 | 1.6258
20 | 0.018218 | 0.0045623 | -0.018202 | -0.0045567 | 1.5872e-05 | 5.656e-06 | 0.027187 | 0.027188 | 0.027188 | 0.99708 | -0.020507 | 0.99618 | -0.026815 | 10.0695
21 | -0.02116 | -0.0052991 | 0.021173 | 0.0053039 | 1.3094e-05 | 4.7616e-06 | 0.031577 | 0.031577 | 0.031577 | 0.99708 | -0.020507 | 0.99771 | -0.016033 | 11.6952
22 | 0.0029412 | 0.00073698 | -0.002941 | -0.00073709 | 1.5454e-07 | -1.0814e-07 | 0.0043897 | 0.0043898 | 0.0043898 | 0.99697 | -0.021221 | 0.99692 | -0.0216 | 1.6258
23 | 0.0039732 | 0.00099559 | -0.0039728 | -0.00099567 | 3.9185e-07 | -8.1383e-08 | 0.0059347 | 0.0059348 | 0.0059348 | 0.99618 | -0.026815 | 0.99608 | -0.027527 | 2.1981
24 | 0.014229 | 0.0035611 | -0.014226 | -0.0035599 | 3.4664e-06 | 1.1731e-06 | 0.021253 | 0.021253 | 0.021253 | 0.99618 | -0.026815 | 0.99593 | -0.02858 | 7.8714
25 | -0.02529 | -0.0063358 | 0.025293 | 0.0063368 | 2.7638e-06 | 1.0223e-06 | 0.037718 | 0.037718 | 0.037718 | 0.99771 | -0.016033 | 0.99782 | -0.015243 | 13.9695
26 | 0.0092669 | 0.0023171 | -0.009265 | -0.0023165 | 1.938e-06 | 5.3455e-07 | 0.013844 | 0.013844 | 0.013844 | 0.99593 | -0.02858 | 0.99571 | -0.030098 | 5.1273
27 | 0.0071774 | 0.0017934 | -0.0071729 | -0.0017924 | 4.4949e-06 | 9.1611e-07 | 0.010729 | 0.010729 | 0.010729 | 0.99527 | -0.033217 | 0.99463 | -0.037769 | 3.9738
28 | -0.0071774 | -0.0017934 | 0.0071781 | 0.0017935 | 7.3452e-07 | 1.496e-07 | 0.010729 | 0.010729 | 0.010729 | 0.99527 | -0.033217 | 0.99538 | -0.032473 | 3.9737
29 | 0.0065948 | 0.0016475 | -0.006592 | -0.0016471 | 2.8205e-06 | 4.8218e-07 | 0.0098643 | 0.0098645 | 0.0098645 | 0.99463 | -0.037769 | 0.99419 | -0.040878 | 3.6535
30 | -0.0075914 | -0.0018971 | 0.0075918 | 0.0018972 | 3.9514e-07 | 8.8042e-08 | 0.011347 | 0.011347 | 0.011347 | 0.99538 | -0.032473 | 0.99543 | -0.032095 | 4.2025
31 | 0.0045349 | 0.0011355 | -0.004534 | -0.0011356 | 9.4296e-07 | -6.7804e-08 | 0.0067666 | 0.0067667 | 0.0067667 | 0.99721 | -0.019565 | 0.997 | -0.021069 | 2.5062
32 | -0.0045349 | -0.0011355 | 0.004536 | 0.0011354 | 1.0858e-06 | -7.8326e-08 | 0.0067666 | 0.0067664 | 0.0067666 | 0.99721 | -0.019565 | 0.99746 | -0.017832 | 2.5061
33 | 0.004534 | 0.0011356 | -0.0045336 | -0.0011356 | 3.5503e-07 | -2.5476e-08 | 0.0067667 | 0.0067668 | 0.0067668 | 0.997 | -0.021069 | 0.99692 | -0.021635 | 2.5062
34 | -0.0088563 | -0.0022182 | 0.0088595 | 0.0022191 | 3.171e-06 | 8.3946e-07 | 0.013211 | 0.013211 | 0.013211 | 0.99746 | -0.017832 | 0.99782 | -0.015243 | 4.8931
35 | 0.0028946 | 0.00072515 | -0.0028943 | -0.00072538 | 3.1075e-07 | -2.2974e-07 | 0.0043159 | 0.0043161 | 0.0043161 | 0.99796 | -0.014303 | 0.99785 | -0.015079 | 1.5985
36 | 0.0049265 | 0.0012344 | -0.0049259 | -0.0012344 | 6.4061e-07 | -2.169e-09 | 0.0073456 | 0.0073457 | 0.0073457 | 0.99796 | -0.014303 | 0.99782 | -0.015243 | 2.7206
37 | -0.0078211 | -0.0019595 | 0.0078223 | 0.0019598 | 1.1291e-06 | 2.6039e-07 | 0.011662 | 0.011661 | 0.011662 | 0.99796 | -0.014303 | 0.99811 | -0.01326 | 4.3191
38 | 0.003285 | 0.00082315 | -0.0032849 | -0.0008232 | 8.7651e-08 | -4.2744e-08 | 0.0048987 | 0.0048987 | 0.0048987 | 0.99782 | -0.015243 | 0.9978 | -0.015435 | 1.8143
39 | -0.012503 | -0.0031328 | 0.012504 | 0.0031331 | 9.4112e-07 | 3.0523e-07 | 0.018639 | 0.018639 | 0.018639 | 0.99811 | -0.01326 | 0.99818 | -0.012716 | 6.9034
40 | -0.034153 | -0.0085558 | 0.034164 | 0.0085603 | 1.1942e-05 | 4.4966e-06 | 0.050929 | 0.050929 | 0.050929 | 0.99782 | -0.015243 | 0.99818 | -0.012716 | 18.8626
41 | 0.0040558 | 0.0010159 | -0.0040557 | -0.0010159 | 1.0076e-07 | -1.8697e-08 | 0.0060536 | 0.0060536 | 0.0060536 | 0.99692 | -0.021635 | 0.99689 | -0.021815 | 2.2421
42 | -0.0062354 | -0.0015601 | 0.0062369 | 0.0015603 | 1.4223e-06 | 2.0786e-07 | 0.0093339 | 0.0093338 | 0.0093339 | 0.99396 | -0.042531 | 0.99419 | -0.040878 | 3.457
43 | 0.0003551 | 8.6773e-05 | -0.00035507 | -8.899e-05 | 3.0247e-08 | -2.2166e-06 | 0.00053071 | 0.00053149 | 0.00053149 | 0.99419 | -0.040878 | 0.9941 | -0.041508 | 0.19685
44 | 0.0089815 | 0.0022455 | -0.0089806 | -0.0022452 | 9.108e-07 | 2.449e-07 | 0.01342 | 0.01342 | 0.01342 | 0.99571 | -0.030098 | 0.99561 | -0.030834 | 4.9704
45 | 0.0088438 | 0.002211 | -0.0088429 | -0.0022107 | 9.2038e-07 | 2.4418e-07 | 0.013216 | 0.013216 | 0.013216 | 0.99561 | -0.030834 | 0.9955 | -0.031589 | 4.8948
46 | 0.0085472 | 0.0021366 | -0.0085466 | -0.0021365 | 5.9477e-07 | 1.5281e-07 | 0.012774 | 0.012774 | 0.012774 | 0.9955 | -0.031589 | 0.99543 | -0.032095 | 4.7311
47 | 0.0016409 | 0.00041118 | -0.0016409 | -0.00041124 | 2.1872e-08 | -6.8041e-08 | 0.0024471 | 0.0024471 | 0.0024471 | 0.9978 | -0.015435 | 0.99778 | -0.015532 | 0.90633
48 | 0.0034856 | 0.00087299 | -0.0034855 | -0.00087302 | 6.5427e-08 | -2.5341e-08 | 0.0052026 | 0.0052026 | 0.0052026 | 0.99689 | -0.021815 | 0.99687 | -0.021951 | 1.9269
49 | 0.0027539 | 0.00068965 | -0.0027538 | -0.00068968 | 3.3317e-08 | -2.8384e-08 | 0.0041105 | 0.0041105 | 0.0041105 | 0.99687 | -0.021951 | 0.99686 | -0.022038 | 1.5224
50 | 0.0013569 | 0.00033959 | -0.0013569 | -0.00034006 | 9.9582e-08 | -4.6881e-07 | 0.0020254 | 0.0020255 | 0.0020255 | 0.99686 | -0.022038 | 0.99678 | -0.022569 | 0.7502

## res_trafo
| p_hv_mw | q_hv_mvar | p_lv_mw | q_lv_mvar | pl_mw | ql_mvar | i_hv_ka | i_lv_ka | vm_hv_pu | va_hv_degree | vm_lv_pu | va_lv_degree | loading_percent
0 | -4.4415e-16 | -7.6913e-16 | 0.00079998 | 7.4552e-08 | 0.00079998 | 7.4552e-08 | 2.564e-17 | 0.0011547 | 0.99998 | 149.9947 | 1 | 0 | 0.31999

## res_ext_grid
| p_mw | q_mvar
0 | 0.078661 | 0.019522

## res_load
| p_mw | q_mvar
0 | 0.001161 | 0.00029096
1 | 0.00079677 | 0.00019969
2 | 0.00042839 | 0.00010737
3 | 0.00026462 | 6.632e-05
4 | 0.00083533 | 0.00020935
5 | 0.001275 | 0.00031955
6 | 0.00042411 | 0.00010629
7 | 0.0024016 | 0.00060189
8 | 0.014815 | 0.0037129
9 | 0.0066979 | 0.0016787
10 | 0.0056018 | 0.0014039
11 | 0.001135 | 0.00028447
12 | 0.0041174 | 0.0010319
13 | 0.002941 | 0.00073709
14 | 0.0039728 | 0.00099567
15 | 0.0049589 | 0.0012428
16 | 0.00057813 | 0.00014489
17 | 0.00041329 | 0.00010358
18 | 0.0043203 | 0.0010828
19 | 0.0028943 | 0.00072538
20 | 0.0016409 | 0.00041124
21 | 0.0046804 | 0.001173
22 | 0.00047779 | 0.00011975
23 | 0.0014705 | 0.00036855
24 | 0.00035507 | 8.899e-05
25 | 0.00028349 | 7.1049e-05
26 | 0.00013673 | 3.4268e-05
27 | 0.00029568 | 7.4105e-05
28 | 0.00095481 | 0.0002393
29 | 0.001644 | 0.00041202
30 | 0.0016409 | 0.00041124
31 | 0.00057017 | 0.0001429
32 | 0.00073163 | 0.00018336
33 | 0.0013969 | 0.00035009
34 | 0.0013569 | 0.00034006

## dtypes
| element | column | dtype
0 | bus | name | object
1 | bus | vn_kv | float64
2 | bus | type | object
3 | bus | zone | object
4 | bus | in_service | bool
5 | load | name | object
6 | load | bus | uint32
7 | load | p_mw | float64
8 | load | q_mvar | float64
9 | load | const_z_percent | float64
10 | load | const_i_percent | float64
11 | load | sn_mva | float64
12 | load | scaling | float64
13 | load | in_service | bool
14 | load | type | object
15 | ext_grid | name | object
16 | ext_grid | bus | uint32
17 | ext_grid | vm_pu | float64
18 | ext_grid | va_degree | float64
19 | ext_grid | slack_weight | float64
20 | ext_grid | in_service | bool
21 | line | name | object
22 | line | std_type | object
23 | line | from_bus | uint32
24 | line | to_bus | uint32
25 | line | length_km | float64
26 | line | r_ohm_per_km | float64
27 | line | x_ohm_per_km | float64
28 | line | c_nf_per_km | float64
29 | line | g_us_per_km | float64
30 | line | max_i_ka | float64
31 | line | df | float64
32 | line | parallel | uint32
33 | line | type | object
34 | line | in_service | bool
35 | trafo | name | object
36 | trafo | std_type | object
37 | trafo | hv_bus | uint32
38 | trafo | lv_bus | uint32
39 | trafo | sn_mva | float64
40 | trafo | vn_hv_kv | float64
41 | trafo | vn_lv_kv | float64
42 | trafo | vk_percent | float64
43 | trafo | vkr_percent | float64
44 | trafo | pfe_kw | float64
45 | trafo | i0_percent | float64
46 | trafo | shift_degree | float64
47 | trafo | tap_side | object
48 | trafo | tap_neutral | int32
49 | trafo | tap_min | int32
50 | trafo | tap_max | int32
51 | trafo | tap_step_percent | float64
52 | trafo | tap_step_degree | float64
53 | trafo | tap_pos | int32
54 | trafo | tap_phase_shifter | bool
55 | trafo | parallel | uint32
56 | trafo | df | float64
57 | trafo | in_service | bool
58 | line_geodata | coords | object
59 | bus_geodata | x | float64
60 | bus_geodata | y | float64
61 | bus_geodata | coords | object
62 | res_bus | vm_pu | float64
63 | res_bus | va_degree | float64
64 | res_bus | p_mw | float64
65 | res_bus | q_mvar | float64
66 | res_line | p_from_mw | float64
67 | res_line | q_from_mvar | float64
68 | res_line | p_to_mw | float64
69 | res_line | q_to_mvar | float64
70 | res_line | pl_mw | float64
71 | res_line | ql_mvar | float64
72 | res_line | i_from_ka | float64
73 | res_line | i_to_ka | float64
74 | res_line | i_ka | float64
75 | res_line | vm_from_pu | float64
76 | res_line | va_from_degree | float64
77 | res_line | vm_to_pu | float64
78 | res_line | va_to_degree | float64
79 | res_line | loading_percent | float64
80 | res_trafo | p_hv_mw | float64
81 | res_trafo | q_hv_mvar | float64
82 | res_trafo | p_lv_mw | float64
83 | res_trafo | q_lv_mvar | float64
84 | res_trafo | pl_mw | float64
85 | res_trafo | ql_mvar | float64
86 | res_trafo | i_hv_ka | float64
87 | res_trafo | i_lv_ka | float64
88 | res_trafo | vm_hv_pu | float64
89 | res_trafo | va_hv_degree | float64
90 | res_trafo | vm_lv_pu | float64
91 | res_trafo | va_lv_degree | float64
92 | res_trafo | loading_percent | float64
93 | res_ext_grid | p_mw | float64
94 | res_ext_grid | q_mvar | float64
95 | res_load | p_mw | float64
96 | res_load | q_mvar | float64

## parameters
| version | format_version | converged | OPF_converged | name | f_hz | sn_mva
0 | 2.14.6 | 2.14.0 | TRUE | FALSE |  | 50 | 1