## bus
| name | vn_kv | type | zone | in_service
0 | bus_LV_1031-48_0_4_node_0 | 0.4 | n |  | TRUE
1 | bus_LV_1031-48_0_4_node_1 | 0.4 | n |  | TRUE
2 | bus_LV_1031-48_0_4_node_2 | 0.4 | n |  | TRUE
3 | bus_LV_1031-48_0_4_node_3 | 0.4 | n |  | TRUE
4 | bus_LV_1031-48_0_4_node_4 | 0.4 | n |  | TRUE
5 | bus_LV_1031-48_0_4_node_5 | 0.4 | n |  | TRUE
6 | bus_LV_1031-48_0_4_node_31 | 0.4 | n |  | TRUE
7 | bus_LV_1031-48_0_4_node_6 | 0.4 | n |  | TRUE
8 | bus_LV_1031-48_0_4_node_39 | 0.4 | n |  | TRUE
9 | bus_LV_1031-48_0_4_node_30 | 0.4 | n |  | TRUE
10 | bus_LV_1031-48_0_4_node_7 | 0.4 | n |  | TRUE
11 | bus_LV_1031-48_0_4_node_8 | 0.4 | n |  | TRUE
12 | bus_LV_1031-48_0_4_node_14 | 0.4 | n |  | TRUE
13 | bus_LV_1031-48_0_4_node_15 | 0.4 | n |  | TRUE
14 | bus_LV_1031-48_0_4_node_9 | 0.4 | n |  | TRUE
15 | bus_LV_1031-48_0_4_node_10 | 0.4 | n |  | TRUE
16 | bus_LV_1031-48_0_4_node_11 | 0.4 | n |  | TRUE
17 | bus_LV_1031-48_0_4_node_12 | 0.4 | n |  | TRUE
18 | bus_LV_1031-48_0_4_node_13 | 0.4 | n |  | TRUE
19 | bus_LV_1031-48_0_4_node_22 | 0.4 | n |  | TRUE
20 | bus_LV_1031-48_0_4_node_33 | 0.4 | n |  | TRUE
21 | bus_LV_1031-48_0_4_node_24 | 0.4 | n |  | TRUE
22 | bus_LV_1031-48_0_4_node_20 | 0.4 | n |  | TRUE
23 | bus_LV_1031-48_0_4_node_34 | 0.4 | n |  | TRUE
24 | bus_LV_1031-48_0_4_node_35 | 0.4 | n |  | TRUE
25 | bus_LV_1031-48_0_4_node_36 | 0.4 | n |  | TRUE
26 | bus_LV_1031-48_0_4_node_16 | 0.4 | n |  | TRUE
27 | bus_LV_1031-48_0_4_node_17 | 0.4 | n |  | TRUE
28 | bus_LV_1031-48_0_4_node_18 | 0.4 | n |  | TRUE
29 | bus_LV_1031-48_0_4_node_19 | 0.4 | n |  | TRUE
30 | bus_LV_1031-48_0_4_node_38 | 0.4 | n |  | TRUE
31 | bus_LV_1031-48_0_4_node_40 | 0.4 | n |  | TRUE
32 | bus_LV_1031-48_0_4_node_37 | 0.4 | n |  | TRUE
33 | bus_LV_1031-48_0_4_node_21 | 0.4 | n |  | TRUE
34 | bus_LV_1031-48_0_4_node_23 | 0.4 | n |  | TRUE
35 | bus_LV_1031-48_0_4_node_27 | 0.4 | n |  | TRUE
36 | bus_LV_1031-48_0_4_node_25 | 0.4 | n |  | TRUE
37 | bus_LV_1031-48_0_4_node_26 | 0.4 | n |  | TRUE
38 | bus_LV_1031-48_0_4_node_28 | 0.4 | n |  | TRUE
39 | bus_LV_1031-48_0_4_node_32 | 0.4 | n |  | TRUE
40 | bus_LV_1031-48_0_4_node_41 | 0.4 | n |  | TRUE
41 | bus_LV_1031-48_0_4_node_44 | 0.4 | n |  | TRUE
42 | bus_LV_1031-48_0_4_node_42 | 0.4 | n |  | TRUE
43 | bus_MV_353_1_node_296 | 20 | n |  | TRUE

## load
| name | bus | p_mw | q_mvar | const_z_percent | const_i_percent | sn_mva | scaling | in_service | type
0 | LV_1031-48_0_4_load_0 | 0 | 0.0045285 | 0.0011349 | 0 | 0 |  | 1 | TRUE | wye
1 | LV_1031-48_0_4_load_1 | 1 | 0.004069 | 0.0010198 | 0 | 0 |  | 1 | TRUE | wye
2 | LV_1031-48_0_4_load_3 | 3 | 0.0033194 | 0.00083192 | 0 | 0 |  | 1 | TRUE | wye
3 | LV_1031-48_0_4_load_4 | 4 | 0.0081896 | 0.0020525 | 0 | 0 |  | 1 | TRUE | wye
4 | LV_1031-48_0_4_load_5 | 5 | 0.0048539 | 0.0012165 | 0 | 0 |  | 1 | TRUE | wye
5 | LV_1031-48_0_4_load_6 | 7 | 0.0035693 | 0.00089456 | 0 | 0 |  | 1 | TRUE | wye
6 | LV_1031-48_0_4_load_39 | 8 | 0.0050596 | 0.0012681 | 0 | 0 |  | 1 | TRUE | wye
7 | LV_1031-48_0_4_load_7 | 10 | 0.003445 | 0.00086339 | 0 | 0 |  | 1 | TRUE | wye
8 | LV_1031-48_0_4_load_8 | 11 | 0.0071452 | 0.0017908 | 0 | 0 |  | 1 | TRUE | wye
9 | LV_1031-48_0_4_load_14 | 12 | 0.0068879 | 0.0017263 | 0 | 0 |  | 1 | TRUE | wye
10 | LV_1031-48_0_4_load_15 | 13 | 0.0035251 | 0.00088347 | 0 | 0 |  | 1 | TRUE | wye
11 | LV_1031-48_0_4_load_9 | 14 | 0.0028336 | 0.00071016 | 0 | 0 |  | 1 | TRUE | wye
12 | LV_1031-48_0_4_load_10 | 15 | 0.0027579 | 0.00069118 | 0 | 0 |  | 1 | TRUE | wye
13 | LV_1031-48_0_4_load_12 | 17 | 0.0026874 | 0.00067353 | 0 | 0 |  | 1 | TRUE | wye
14 | LV_1031-48_0_4_load_13 | 18 | 0.004348 | 0.0010897 | 0 | 0 |  | 1 | TRUE | wye
15 | LV_1031-48_0_4_load_24 | 21 | 0.0087451 | 0.0021917 | 0 | 0 |  | 1 | TRUE | wye
16 | LV_1031-48_0_4_load_20 | 22 | 0.0087429 | 0.0021912 | 0 | 0 |  | 1 | TRUE | wye
17 | LV_1031-48_0_4_load_34 | 23 | 0.012671 | 0.0031755 | 0 | 0 |  | 1 | TRUE | wye
18 | LV_1031-48_0_4_load_35 | 24 | 0.0061891 | 0.0015511 | 0 | 0 |  | 1 | TRUE | wye
19 | LV_1031-48_0_4_load_36 | 25 | 0.0038215 | 0.00095775 | 0 | 0 |  | 1 | TRUE | wye
20 | LV_1031-48_0_4_load_16 | 26 | 0.0071597 | 0.0017944 | 0 | 0 |  | 1 | TRUE | wye
21 | LV_1031-48_0_4_load_18 | 28 | 0.0052309 | 0.001311 | 0 | 0 |  | 1 | TRUE | wye
22 | LV_1031-48_0_4_load_19 | 29 | 0.0073929 | 0.0018528 | 0 | 0 |  | 1 | TRUE | wye
23 | LV_1031-48_0_4_load_38 | 30 | 0.0075353 | 0.0018885 | 0 | 0 |  | 1 | TRUE | wye
24 | LV_1031-48_0_4_load_40 | 31 | 0.007535 | 0.0018884 | 0 | 0 |  | 1 | TRUE | wye
25 | LV_1031-48_0_4_load_21 | 33 | 0.0031282 | 0.00078401 | 0 | 0 |  | 1 | TRUE | wye
26 | LV_1031-48_0_4_load_23 | 34 | 0.013672 | 0.0034265 | 0 | 0 |  | 1 | TRUE | wye
27 | LV_1031-48_0_4_load_25 | 36 | 0.013667 | 0.0034252 | 0 | 0 |  | 1 | TRUE | wye
28 | LV_1031-48_0_4_load_26 | 37 | 0.013672 | 0.0034265 | 0 | 0 |  | 1 | TRUE | wye
29 | LV_1031-48_0_4_load_28 | 38 | 0.0062732 | 0.0015722 | 0 | 0 |  | 1 | TRUE | wye
30 | LV_1031-48_0_4_load_44 | 41 | 0.012359 | 0.0030975 | 0 | 0 |  | 1 | TRUE | wye
31 | LV_1031-48_0_4_load_42 | 42 | 0.01222 | 0.0030627 | 0 | 0 |  | 1 | TRUE | wye

## ext_grid
| name | bus | vm_pu | va_degree | slack_weight | in_service
0 |  | 19 | 1 | 0 | 1 | TRUE

## line
| name | std_type | from_bus | to_bus | length_km | r_ohm_per_km | x_ohm_per_km | c_nf_per_km | g_us_per_km | max_i_ka | df | parallel | type | in_service
0 | LV_1031-48_0_4_line_0 | NAYY 4x150 SE | 0 | 1 | 0.037389 | 0.208 | 0.08 | 261 | 0 | 0.27 | 1 | 1 | cs | TRUE
1 | LV_1031-48_0_4_line_1 | NAYY 4x150 SE | 0 | 2 | 0.020083 | 0.208 | 0.08 | 261 | 0 | 0.27 | 1 | 1 | cs | TRUE
2 | LV_1031-48_0_4_line_2 | NAYY 4x150 SE | 1 | 3 | 0.011328 | 0.208 | 0.08 | 261 | 0 | 0.27 | 1 | 1 | cs | TRUE
3 | LV_1031-48_0_4_line_3 | NAYY 4x150 SE | 2 | 4 | 0.01924 | 0.208 | 0.08 | 261 | 0 | 0.27 | 1 | 1 | cs | TRUE
4 | LV_1031-48_0_4_line_4 | NAYY 4x150 SE | 2 | 5 | 0.016953 | 0.208 | 0.08 | 261 | 0 | 0.27 | 1 | 1 | cs | TRUE
5 | LV_1031-48_0_4_line_5 | NAYY 4x150 SE | 3 | 6 | 0.059065 | 0.208 | 0.08 | 261 | 0 | 0.27 | 1 | 2 | cs | TRUE
6 | LV_1031-48_0_4_line_6 | NAYY 4x150 SE | 4 | 7 | 0.00040072 | 0.208 | 0.08 | 261 | 0 | 0.27 | 1 | 1 | cs | TRUE
7 | LV_1031-48_0_4_line_7 | NAYY 4x150 SE | 5 | 8 | 0.018236 | 0.208 | 0.08 | 261 | 0 | 0.27 | 1 | 1 | cs | TRUE
8 | LV_1031-48_0_4_line_8 | NAYY 4x150 SE | 6 | 9 | 0.091403 | 0.208 | 0.08 | 261 | 0 | 0.27 | 1 | 2 | cs | TRUE
9 | LV_1031-48_0_4_line_9 | NAYY 4x150 SE | 7 | 10 | 0.024105 | 0.208 | 0.08 | 261 | 0 | 0.27 | 1 | 1 | cs | TRUE
10 | LV_1031-48_0_4_line_10 | NAYY 4x150 SE | 9 | 35 | 0.11862 | 0.208 | 0.08 | 261 | 0 | 0.27 | 1 | 2 | cs | TRUE
11 | LV_1031-48_0_4_line_11 | NAYY 4x150 SE | 9 | 34 | 0.045486 | 0.208 | 0.08 | 261 | 0 | 0.27 | 1 | 2 | cs | TRUE
12 | LV_1031-48_0_4_line_12 | NAYY 4x150 SE | 10 | 11 | 0.0088303 | 0.208 | 0.08 | 261 | 0 | 0.27 | 1 | 1 | cs | TRUE
13 | LV_1031-48_0_4_line_13 | NAYY 4x150 SE | 11 | 12 | 0.020798 | 0.208 | 0.08 | 261 | 0 | 0.27 | 1 | 1 | cs | TRUE
14 | LV_1031-48_0_4_line_14 | NAYY 4x150 SE | 12 | 13 | 0.004928 | 0.208 | 0.08 | 261 | 0 | 0.27 | 1 | 1 | cs | TRUE
15 | LV_1031-48_0_4_line_15 | NAYY 4x150 SE | 13 | 24 | 0.017106 | 0.208 | 0.08 | 261 | 0 | 0.27 | 1 | 1 | cs | TRUE
16 | LV_1031-48_0_4_line_16 | NAYY 4x150 SE | 14 | 15 | 0.014141 | 0.208 | 0.08 | 261 | 0 | 0.27 | 1 | 1 | cs | TRUE
17 | LV_1031-48_0_4_line_17 | NAYY 4x150 SE | 14 | 16 | 0.014361 | 0.208 | 0.08 | 261 | 0 | 0.27 | 1 | 1 | cs | TRUE
18 | LV_1031-48_0_4_line_18 | NAYY 4x150 SE | 16 | 17 | 0.017663 | 0.208 | 0.08 | 261 | 0 | 0.27 | 1 | 1 | cs | TRUE
19 | LV_1031-48_0_4_line_19 | NAYY 4x150 SE | 16 | 18 | 0.0021052 | 0.208 | 0.08 | 261 | 0 | 0.27 | 1 | 1 | cs | TRUE
20 | LV_1031-48_0_4_line_20 | NAYY 4x150 SE | 17 | 19 | 0.026495 | 0.208 | 0.08 | 261 | 0 | 0.27 | 1 | 1 | cs | TRUE
21 | LV_1031-48_0_4_line_21 | NAYY 4x150 SE | 18 | 20 | 0.0097664 | 0.208 | 0.08 | 261 | 0 | 0.27 | 1 | 1 | cs | TRUE
22 | LV_1031-48_0_4_line_22 | NAYY 4x150 SE | 19 | 21 | 0.0078284 | 0.208 | 0.08 | 261 | 0 | 0.27 | 1 | 1 | cs | TRUE
23 | LV_1031-48_0_4_line_23 | NAYY 4x150 SE | 19 | 22 | 0.035941 | 0.208 | 0.08 | 261 | 0 | 0.27 | 1 | 2 | cs | TRUE
24 | LV_1031-48_0_4_line_24 | NAYY 4x150 SE | 20 | 23 | 0.013421 | 0.208 | 0.08 | 261 | 0 | 0.27 | 1 | 1 | cs | TRUE
25 | LV_1031-48_0_4_line_25 | NAYY 4x150 SE | 21 | 32 | 0.058143 | 0.208 | 0.08 | 261 | 0 | 0.27 | 1 | 1 | cs | TRUE
26 | LV_1031-48_0_4_line_26 | NAYY 4x150 SE | 22 | 33 | 0.0070451 | 0.208 | 0.08 | 261 | 0 | 0.27 | 1 | 2 | cs | TRUE
27 | LV_1031-48_0_4_line_27 | NAYY 4x150 SE | 24 | 25 | 0.013477 | 0.208 | 0.08 | 261 | 0 | 0.27 | 1 | 1 | cs | TRUE
28 | LV_1031-48_0_4_line_28 | NAYY 4x150 SE | 26 | 27 | 0.032811 | 0.208 | 0.08 | 261 | 0 | 0.27 | 1 | 1 | cs | TRUE
29 | LV_1031-48_0_4_line_29 | NAYY 4x150 SE | 27 | 28 | 0.013942 | 0.208 | 0.08 | 261 | 0 | 0.27 | 1 | 1 | cs | TRUE
30 | LV_1031-48_0_4_line_30 | NAYY 4x150 SE | 27 | 29 | 0.016207 | 0.208 | 0.08 | 261 | 0 | 0.27 | 1 | 1 | cs | TRUE
31 | LV_1031-48_0_4_line_31 | NAYY 4x150 SE | 28 | 30 | 0.024406 | 0.208 | 0.08 | 261 | 0 | 0.27 | 1 | 1 | cs | TRUE
32 | LV_1031-48_0_4_line_32 | NAYY 4x150 SE | 29 | 31 | 0.00040598 | 0.208 | 0.08 | 261 | 0 | 0.27 | 1 | 1 | cs | TRUE
33 | LV_1031-48_0_4_line_33 | NAYY 4x150 SE | 30 | 32 | 0.019668 | 0.208 | 0.08 | 261 | 0 | 0.27 | 1 | 1 | cs | TRUE
34 | LV_1031-48_0_4_line_34 | NAYY 4x150 SE | 33 | 34 | 0.027644 | 0.208 | 0.08 | 261 | 0 | 0.27 | 1 | 2 | cs | TRUE
35 | LV_1031-48_0_4_line_35 | NAYY 4x150 SE | 35 | 36 | 0.025055 | 0.208 | 0.08 | 261 | 0 | 0.27 | 1 | 2 | cs | TRUE
36 | LV_1031-48_0_4_line_36 | NAYY 4x150 SE | 36 | 37 | 0.042323 | 0.208 | 0.08 | 261 | 0 | 0.27 | 1 | 1 | cs | TRUE
37 | LV_1031-48_0_4_line_37 | NAYY 4x150 SE | 37 | 38 | 0.068441 | 0.208 | 0.08 | 261 | 0 | 0.27 | 1 | 1 | cs | TRUE
38 | LV_1031-48_0_4_line_38 | NAYY 4x150 SE | 38 | 39 | 0.089588 | 0.208 | 0.08 | 261 | 0 | 0.27 | 1 | 1 | cs | TRUE
39 | LV_1031-48_0_4_line_39 | NAYY 4x150 SE | 39 | 40 | 0.040592 | 0.208 | 0.08 | 261 | 0 | 0.27 | 1 | 1 | cs | TRUE
40 | LV_1031-48_0_4_line_40 | NAYY 4x150 SE | 40 | 42 | 0.053717 | 0.208 | 0.08 | 261 | 0 | 0.27 | 1 | 1 | cs | TRUE
41 | LV_1031-48_0_4_line_41 | NAYY 4x150 SE | 40 | 41 | 0.086465 | 0.208 | 0.08 | 261 | 0 | 0.27 | 1 | 1 | cs | TRUE

## trafo
| name | std_type | hv_bus | lv_bus | sn_mva | vn_hv_kv | vn_lv_kv | vk_percent | vkr_percent | pfe_kw | i0_percent | shift_degree | tap_side | tap_neutral | tap_min | tap_max | tap_step_percent | tap_step_degree | tap_pos | tap_phase_shifter | parallel | df | in_service
0 | LV_1031-48_0_4_trafo_22 | 0.25 MVA 20/0.4 kV | 43 | 19 | 0.25 | 20 | 0.4 | 6 | 1.44 | 0.8 | 0.32 | 150 | hv | 0 | -2 | 2 | 2.5 | 0 | 0 | FALSE | 1 | 1 | TRUE

## line_geodata
| x0 | y0 | x1 | y1 | x2 | y2 | x3 | y3 | x4 | y4 | x5 | y5 | x6 | y6
0 | 2665082.3152 | 1224732.7737 | 2665061.7653 | 1224722.9538 | 2665047.3131 | 1224725.1195 | 2665047.3131 | 1224725.1195
1 | 2665098.3561 | 1224743.7227 | 2665095.5785 | 1224739.1115 | 2665082.3152 | 1224732.7737
2 | 2665047.3131 | 1224725.1195 | 2665038.6568 | 1224732.4271
3 | 2665098.3561 | 1224743.7227 | 2665099.78 | 1224749.4085 | 2665097.7086 | 1224759.9371 | 2665096.9452 | 1224762.4726
4 | 2665098.3561 | 1224743.7227 | 2665105.3182 | 1224737.3169 | 2665112.5627 | 1224739.2264
5 | 2664993.5235 | 1224770.528 | 2665038.6568 | 1224732.4271
6 | 2665096.9452 | 1224762.4726 | 2665096.8297 | 1224762.8563
7 | 2665112.5627 | 1224739.2264 | 2665130.1959 | 1224743.8741
8 | 2664993.5235 | 1224770.528 | 2664950.2916 | 1224689.9378
9 | 2665089.8803 | 1224785.9377 | 2665096.8297 | 1224762.8563
10 | 2664934.5531 | 1224598.0628 | 2664925.029 | 1224603.0066 | 2664908.3917 | 1224610.8524 | 2664930.6543 | 1224653.1 | 2664950.2916 | 1224689.9378
11 | 2664950.2916 | 1224689.9378 | 2664991.9281 | 1224671.6248
12 | 2665089.8803 | 1224785.9377 | 2665087.3345 | 1224794.393
13 | 2665081.2553 | 1224814.2814 | 2665082.4373 | 1224810.6583 | 2665087.3345 | 1224794.393
14 | 2665079.7269 | 1224818.9664 | 2665081.2553 | 1224814.2814
15 | 2665079.7269 | 1224818.9664 | 2665076.5929 | 1224828.5726 | 2665073.077 | 1224834.6269
16 | 2665077.3209 | 1224684.8603 | 2665084.3289 | 1224672.5782
17 | 2665091.4462 | 1224660.1045 | 2665084.3289 | 1224672.5782
18 | 2665091.4462 | 1224660.1045 | 2665075.5103 | 1224652.4861
19 | 2665091.4462 | 1224660.1045 | 2665093.3455 | 1224661.0125
20 | 2665053.9033 | 1224638.2914 | 2665058.2436 | 1224644.2315 | 2665075.5103 | 1224652.4861
21 | 2665102.1567 | 1224665.2249 | 2665093.3455 | 1224661.0125
22 | 2665053.9033 | 1224638.2914 | 2665060.4255 | 1224633.9619
23 | 2665053.9033 | 1224638.2914 | 2665026.8055 | 1224656.2847 | 2665023.6812 | 1224657.6588
24 | 2665102.1567 | 1224665.2249 | 2665098.4974 | 1224678.1376
25 | 2665105.0459 | 1224597.2685 | 2665093.7592 | 1224610.1533 | 2665083.6133 | 1224618.57 | 2665060.4255 | 1224633.9619
26 | 2665023.6812 | 1224657.6588 | 2665017.2323 | 1224660.4953
27 | 2665060.4887 | 1224839.0144 | 2665067.7151 | 1224837.5369 | 2665073.077 | 1224834.6269 | 2665073.077 | 1224834.6269
28 | 2665057.5826 | 1224563.9061 | 2665076.7666 | 1224537.2878
29 | 2665057.5826 | 1224563.9061 | 2665068.9885 | 1224571.9234
30 | 2665057.5826 | 1224563.9061 | 2665048.103 | 1224577.0514
31 | 2665088.9552 | 1224585.9581 | 2665068.9885 | 1224571.9234
32 | 2665047.8656 | 1224577.3807 | 2665048.103 | 1224577.0514
33 | 2665105.0459 | 1224597.2685 | 2665088.9552 | 1224585.9581
34 | 2664991.9281 | 1224671.6248 | 2665017.2323 | 1224660.4953
35 | 2664934.5531 | 1224598.0628 | 2664941.7837 | 1224595.5289 | 2664950.2653 | 1224590.9296 | 2664956.6951 | 1224586.6123
36 | 2664992.2619 | 1224563.6865 | 2664974.608 | 1224574.5847 | 2664956.6951 | 1224586.6123
37 | 2664992.2619 | 1224563.6865 | 2665047.2195 | 1224529.7598 | 2665050.4068 | 1224527.592
38 | 2665116.2 | 1224467.6295 | 2665108.2421 | 1224478.3938 | 2665103.7228 | 1224483.2697 | 2665088.9262 | 1224498.1508 | 2665080.6471 | 1224505.7096 | 2665070.7248 | 1224513.773 | 2665050.4068 | 1224527.592
39 | 2665088.3093 | 1224491.4732 | 2665106.8686 | 1224470.8739 | 2665111.9987 | 1224464.9151 | 2665116.2 | 1224467.6295
40 | 2665088.3093 | 1224491.4732 | 2665085.4699 | 1224488.3401 | 2665084.8255 | 1224487.6326 | 2665082.1696 | 1224489.905 | 2665080.7502 | 1224489.3558 | 2665037.4707 | 1224484.8355
41 | 2665088.3093 | 1224491.4732 | 2665063.0532 | 1224512.2327 | 2665045.8212 | 1224524.4967 | 2665017.9411 | 1224541.4339

## bus_geodata
| x | y | coords
0 | 2665082.3152 | 1224732.7737
1 | 2665047.3131 | 1224725.1195
2 | 2665098.3561 | 1224743.7227
3 | 2665038.6568 | 1224732.4271
4 | 2665096.9452 | 1224762.4726
5 | 2665112.5627 | 1224739.2264
6 | 2664993.5235 | 1224770.528
7 | 2665096.8297 | 1224762.8563
8 | 2665130.1959 | 1224743.8741
9 | 2664950.2916 | 1224689.9378
10 | 2665089.8803 | 1224785.9377
11 | 2665087.3345 | 1224794.393
12 | 2665081.2553 | 1224814.2814
13 | 2665079.7269 | 1224818.9664
14 | 2665084.3289 | 1224672.5782
15 | 2665077.3209 | 1224684.8603
16 | 2665091.4462 | 1224660.1045
17 | 2665075.5103 | 1224652.4861
18 | 2665093.3455 | 1224661.0125
19 | 2665053.9033 | 1224638.2914
20 | 2665102.1567 | 1224665.2249
21 | 2665060.4255 | 1224633.962
22 | 2665023.6812 | 1224657.6588
23 | 2665098.4974 | 1224678.1376
24 | 2665073.077 | 1224834.6269
25 | 2665060.4887 | 1224839.0144
26 | 2665076.7666 | 1224537.2878
27 | 2665057.5826 | 1224563.9061
28 | 2665068.9885 | 1224571.9234
29 | 2665048.103 | 1224577.0514
30 | 2665088.9552 | 1224585.9581
31 | 2665047.8656 | 1224577.3807
32 | 2665105.0459 | 1224597.2685
33 | 2665017.2323 | 1224660.4953
34 | 2664991.9281 | 1224671.6248
35 | 2664934.5531 | 1224598.0628
36 | 2664956.6951 | 1224586.6123
37 | 2664992.2619 | 1224563.6865
38 | 2665050.4068 | 1224527.592
39 | 2665116.2 | 1224467.6295
40 | 2665088.3093 | 1224491.4732
41 | 2665017.9411 | 1224541.4339
42 | 2665037.4707 | 1224484.8355
43 | 2665091.4462 | 1224660.1045

## line_std_types
| c_nf_per_km | r_ohm_per_km | x_ohm_per_km | max_i_ka | type | q_mm2 | alpha | voltage_rating
NAYY 4x50 SE | 210 | 0.642 | 0.083 | 0.142 | cs | 50 | 0.00403 | LV
NAYY 4x120 SE | 264 | 0.225 | 0.08 | 0.242 | cs | 120 | 0.00403 | LV
NAYY 4x150 SE | 261 | 0.208 | 0.08 | 0.27 | cs | 150 | 0.00403 | LV
NA2XS2Y 1x95 RM/25 12/20 kV | 216 | 0.313 | 0.132 | 0.252 | cs | 95 | 0.00403 | MV
NA2XS2Y 1x185 RM/25 12/20 kV | 273 | 0.161 | 0.117 | 0.362 | cs | 185 | 0.00403 | MV
NA2XS2Y 1x240 RM/25 12/20 kV | 304 | 0.122 | 0.112 | 0.421 | cs | 240 | 0.00403 | MV
NA2XS2Y 1x95 RM/25 6/10 kV | 315 | 0.313 | 0.123 | 0.249 | cs | 95 | 0.00403 | MV
NA2XS2Y 1x185 RM/25 6/10 kV | 406 | 0.161 | 0.11 | 0.358 | cs | 185 | 0.00403 | MV
NA2XS2Y 1x240 RM/25 6/10 kV | 456 | 0.122 | 0.105 | 0.416 | cs | 240 | 0.00403 | MV
NA2XS2Y 1x150 RM/25 12/20 kV | 250 | 0.206 | 0.116 | 0.319 | cs | 150 | 0.00403 | MV
NA2XS2Y 1x120 RM/25 12/20 kV | 230 | 0.253 | 0.119 | 0.283 | cs | 120 | 0.00403 | MV
NA2XS2Y 1x70 RM/25 12/20 kV | 190 | 0.443 | 0.132 | 0.22 | cs | 70 | 0.00403 | MV
NA2XS2Y 1x150 RM/25 6/10 kV | 360 | 0.206 | 0.11 | 0.315 | cs | 150 | 0.00403 | MV
NA2XS2Y 1x120 RM/25 6/10 kV | 340 | 0.253 | 0.113 | 0.28 | cs | 120 | 0.00403 | MV
NA2XS2Y 1x70 RM/25 6/10 kV | 280 | 0.443 | 0.123 | 0.217 | cs | 70 | 0.00403 | MV
N2XS(FL)2Y 1x120 RM/35 64/110 kV | 112 | 0.153 | 0.166 | 0.366 | cs | 120 | 0.00393 | HV
N2XS(FL)2Y 1x185 RM/35 64/110 kV | 125 | 0.099 | 0.156 | 0.457 | cs | 185 | 0.00393 | HV
N2XS(FL)2Y 1x240 RM/35 64/110 kV | 135 | 0.075 | 0.149 | 0.526 | cs | 240 | 0.00393 | HV
N2XS(FL)2Y 1x300 RM/35 64/110 kV | 144 | 0.06 | 0.144 | 0.588 | cs | 300 | 0.00393 | HV
15-AL1/3-ST1A 0.4 | 11 | 1.8769 | 0.35 | 0.105 | ol | 16 | 0.00403 | LV
24-AL1/4-ST1A 0.4 | 11.25 | 1.2012 | 0.335 | 0.14 | ol | 24 | 0.00403 | LV
48-AL1/8-ST1A 0.4 | 12.2 | 0.5939 | 0.3 | 0.21 | ol | 48 | 0.00403 | LV
94-AL1/15-ST1A 0.4 | 13.2 | 0.306 | 0.29 | 0.35 | ol | 94 | 0.00403 | LV
34-AL1/6-ST1A 10.0 | 9.7 | 0.8342 | 0.36 | 0.17 | ol | 34 | 0.00403 | MV
48-AL1/8-ST1A 10.0 | 10.1 | 0.5939 | 0.35 | 0.21 | ol | 48 | 0.00403 | MV
70-AL1/11-ST1A 10.0 | 10.4 | 0.4132 | 0.339 | 0.29 | ol | 70 | 0.00403 | MV
94-AL1/15-ST1A 10.0 | 10.75 | 0.306 | 0.33 | 0.35 | ol | 94 | 0.00403 | MV
122-AL1/20-ST1A 10.0 | 11.1 | 0.2376 | 0.323 | 0.41 | ol | 122 | 0.00403 | MV
149-AL1/24-ST1A 10.0 | 11.25 | 0.194 | 0.315 | 0.47 | ol | 149 | 0.00403 | MV
34-AL1/6-ST1A 20.0 | 9.15 | 0.8342 | 0.382 | 0.17 | ol | 34 | 0.00403 | MV
48-AL1/8-ST1A 20.0 | 9.5 | 0.5939 | 0.372 | 0.21 | ol | 48 | 0.00403 | MV
70-AL1/11-ST1A 20.0 | 9.7 | 0.4132 | 0.36 | 0.29 | ol | 70 | 0.00403 | MV
94-AL1/15-ST1A 20.0 | 10 | 0.306 | 0.35 | 0.35 | ol | 94 | 0.00403 | MV
122-AL1/20-ST1A 20.0 | 10.3 | 0.2376 | 0.344 | 0.41 | ol | 122 | 0.00403 | MV
149-AL1/24-ST1A 20.0 | 10.5 | 0.194 | 0.337 | 0.47 | ol | 149 | 0.00403 | MV
184-AL1/30-ST1A 20.0 | 10.75 | 0.1571 | 0.33 | 0.535 | ol | 184 | 0.00403 | MV
243-AL1/39-ST1A 20.0 | 11 | 0.1188 | 0.32 | 0.645 | ol | 243 | 0.00403 | MV
48-AL1/8-ST1A 110.0 | 8 | 0.5939 | 0.46 | 0.21 | ol | 48 | 0.00403 | HV
70-AL1/11-ST1A 110.0 | 8.4 | 0.4132 | 0.45 | 0.29 | ol | 70 | 0.00403 | HV
94-AL1/15-ST1A 110.0 | 8.65 | 0.306 | 0.44 | 0.35 | ol | 94 | 0.00403 | HV
122-AL1/20-ST1A 110.0 | 8.5 | 0.2376 | 0.43 | 0.41 | ol | 122 | 0.00403 | HV
149-AL1/24-ST1A 110.0 | 8.75 | 0.194 | 0.41 | 0.47 | ol | 149 | 0.00403 | HV
184-AL1/30-ST1A 110.0 | 8.8 | 0.1571 | 0.4 | 0.535 | ol | 184 | 0.00403 | HV
243-AL1/39-ST1A 110.0 | 9 | 0.1188 | 0.39 | 0.645 | ol | 243 | 0.00403 | HV
305-AL1/39-ST1A 110.0 | 9.2 | 0.0949 | 0.38 | 0.74 | ol | 305 | 0.00403 | HV
490-AL1/64-ST1A 110.0 | 9.75 | 0.059 | 0.37 | 0.96 | ol | 490 | 0.00403 | HV
679-AL1/86-ST1A 110.0 | 9.95 | 0.042 | 0.36 | 1.15 | ol | 679 | 0.00403 | HV
490-AL1/64-ST1A 220.0 | 10 | 0.059 | 0.285 | 0.96 | ol | 490 | 0.00403 | HV
679-AL1/86-ST1A 220.0 | 11.7 | 0.042 | 0.275 | 1.15 | ol | 679 | 0.00403 | HV
490-AL1/64-ST1A 380.0 | 11 | 0.059 | 0.253 | 0.96 | ol | 490 | 0.00403 | HV
679-AL1/86-ST1A 380.0 | 14.6 | 0.042 | 0.25 | 1.15 | ol | 679 | 0.00403 | HV

## trafo_std_types
| i0_percent | pfe_kw | vkr_percent | sn_mva | vn_lv_kv | vn_hv_kv | vk_percent | shift_degree | vector_group | tap_side | tap_neutral | tap_min | tap_max | tap_step_degree | tap_step_percent | tap_phase_shifter
160 MVA 380/110 kV | 0.06 | 60 | 0.25 | 160 | 110 | 380 | 12.2 | 0 | Yy0 | hv | 0 | -9 | 9 | 0 | 1.5 | FALSE
100 MVA 220/110 kV | 0.06 | 55 | 0.26 | 100 | 110 | 220 | 12 | 0 | Yy0 | hv | 0 | -9 | 9 | 0 | 1.5 | FALSE
63 MVA 110/20 kV | 0.04 | 22 | 0.32 | 63 | 20 | 110 | 18 | 150 | YNd5 | hv | 0 | -9 | 9 | 0 | 1.5 | FALSE
40 MVA 110/20 kV | 0.05 | 18 | 0.34 | 40 | 20 | 110 | 16.2 | 150 | YNd5 | hv | 0 | -9 | 9 | 0 | 1.5 | FALSE
25 MVA 110/20 kV | 0.07 | 14 | 0.41 | 25 | 20 | 110 | 12 | 150 | YNd5 | hv | 0 | -9 | 9 | 0 | 1.5 | FALSE
63 MVA 110/10 kV | 0.04 | 22 | 0.32 | 63 | 10 | 110 | 18 | 150 | YNd5 | hv | 0 | -9 | 9 | 0 | 1.5 | FALSE
40 MVA 110/10 kV | 0.05 | 18 | 0.34 | 40 | 10 | 110 | 16.2 | 150 | YNd5 | hv | 0 | -9 | 9 | 0 | 1.5 | FALSE
25 MVA 110/10 kV | 0.07 | 14 | 0.41 | 25 | 10 | 110 | 12 | 150 | YNd5 | hv | 0 | -9 | 9 | 0 | 1.5 | FALSE
0.25 MVA 20/0.4 kV | 0.32 | 0.8 | 1.44 | 0.25 | 0.4 | 20 | 6 | 150 | Yzn5 | hv | 0 | -2 | 2 | 0 | 2.5 | FALSE
0.4 MVA 20/0.4 kV | 0.3375 | 1.35 | 1.425 | 0.4 | 0.4 | 20 | 6 | 150 | Dyn5 | hv | 0 | -2 | 2 | 0 | 2.5 | FALSE
0.63 MVA 20/0.4 kV | 0.2619 | 1.65 | 1.206 | 0.63 | 0.4 | 20 | 6 | 150 | Dyn5 | hv | 0 | -2 | 2 | 0 | 2.5 | FALSE
0.25 MVA 10/0.4 kV | 0.24 | 0.6 | 1.2 | 0.25 | 0.4 | 10 | 4 | 150 | Dyn5 | hv | 0 | -2 | 2 | 0 | 2.5 | FALSE
0.4 MVA 10/0.4 kV | 0.2375 | 0.95 | 1.325 | 0.4 | 0.4 | 10 | 4 | 150 | Dyn5 | hv | 0 | -2 | 2 | 0 | 2.5 | FALSE
0.63 MVA 10/0.4 kV | 0.1873 | 1.18 | 1.0794 | 0.63 | 0.4 | 10 | 4 | 150 | Dyn5 | hv | 0 | -2 | 2 | 0 | 2.5 | FALSE

## trafo3w_std_types
| sn_hv_mva | sn_mv_mva | sn_lv_mva | vn_hv_kv | vn_mv_kv | vn_lv_kv | vk_hv_percent | vk_mv_percent | vk_lv_percent | vkr_hv_percent | vkr_mv_percent | vkr_lv_percent | pfe_kw | i0_percent | shift_mv_degree | shift_lv_degree | vector_group | tap_side | tap_neutral | tap_min | tap_max | tap_step_percent
63/25/38 MVA 110/20/10 kV | 63 | 25 | 38 | 110 | 20 | 10 | 10.4 | 10.4 | 10.4 | 0.28 | 0.32 | 0.35 | 35 | 0.89 | 0 | 0 | YN0yn0yn0 | hv | 0 | -10 | 10 | 1.2
63/25/38 MVA 110/10/10 kV | 63 | 25 | 38 | 110 | 10 | 10 | 10.4 | 10.4 | 10.4 | 0.28 | 0.32 | 0.35 | 35 | 0.89 | 0 | 0 | YN0yn0yn0 | hv | 0 | -10 | 10 | 1.2

## fuse_std_types
| fuse_type | i_rated_a | t_avg | t_min | t_total | x_avg | x_min | x_total
HV 100A | HV 100A | 100 | 0 | [10.0, 3.64, 0.854, 0.281, 0.1, 0.0531, 0.022, 0.01] | [10.0, 4.267, 1.21, 0.403, 0.1, 0.058, 0.022, 0.01] | 0 | [300.0, 350.0, 450.0, 550.0, 700.0, 850.0, 1200.0, 1752.0] | [600.0, 700.0, 900.0, 1150.0, 1665.0, 2000.0, 3000.0, 4313.0]
HV 10A | HV 10A | 10 | 0 | [10.0, 1675.0, 0.344, 0.156, 0.1, 0.0417, 0.0171, 0.01] | [10.0, 1.3, 0.3, 0.155, 0.1, 0.0555, 0.023, 0.01] | 0 | [30.0, 32.0, 35.0, 37.0, 39.0, 50.0, 70.0, 88.0] | [60.0, 70.0, 80.0, 87.0, 94.0, 110.0, 150.0, 216.0]
HV 125A | HV 125A | 125 | 0 | [10.0, 1.82, 0.344, 0.1, 0.0467, 0.0269, 0.01] | [10.0, 2.478, 0.426, 0.1, 0.0427, 0.0211, 0.01] | 0 | [375.0, 500.0, 700.0, 925.0, 1200.0, 1500.0, 2341.0] | [750.0, 1000.0, 1500.0, 2200.0, 3000.0, 4000.0, 5765.0]
HV 160A | HV 160A | 160 | 0 | [10.0, 4.15, 1.03, 0.198, 0.1, 0.051, 0.0172, 0.01] | [10.0, 2.3, 0.734, 0.274, 0.1, 0.046, 0.0177, 0.01] | 0 | [480.0, 550.0, 700.0, 1000.0, 1260.0, 1600.0, 2500.0, 3227.0] | [960.0, 1300.0, 1700.0, 2200.0, 2996.0, 4000.0, 6000.0, 7946.0]
HV 16A | HV 16A | 16 | 0 | [10.0, 0.352, 0.164, 0.1, 0.0649, 0.0342, 0.01] | [10.0, 2.34, 0.722, 0.181, 0.1, 0.055, 0.0296, 0.01] | 0 | [48.0, 60.0, 65.0, 71.0, 80.0, 100.0, 162.0] | [96.0, 110.0, 125.0, 150.0, 168.0, 200.0, 250.0, 398.0]
HV 200A | HV 200A | 200 | 0 | [10.0, 4.267, 1.21, 0.403, 0.1, 0.058, 0.022, 0.01] | [10.0, 3.73, 1.654, 0.328, 0.1, 0.0531, 0.019, 0.01] | 0 | [600.0, 700.0, 900.0, 1150.0, 1665.0, 2000.0, 3000.0, 4313.0] | [1200.0, 1500.0, 1800.0, 2700.0, 3960.0, 5000.0, 7500.0, 10620.0]
HV 20A | HV 20A | 20 | 0 | [10.0, 1.3, 0.3, 0.155, 0.1, 0.0555, 0.023, 0.01] | [10.0, 1.3, 0.161, 0.1, 0.0611, 0.0399, 0.0141, 0.01] | 0 | [60.0, 70.0, 80.0, 87.0, 94.0, 110.0, 150.0, 216.0] | [120.0, 150.0, 200.0, 223.0, 260.0, 300.0, 450.0, 532.0]
HV 25A | HV 25A | 25 | 0 | [10.0, 2.512, 0.833, 0.299, 0.1, 0.0372, 0.0223, 0.01] | [10.0, 3.125, 0.597, 0.198, 0.1, 0.0378, 0.022, 0.01] | 0 | [75.0, 82.0, 90.0, 100.0, 124.0, 170.0, 200.0, 289.0] | [150.0, 170.0, 210.0, 250.0, 294.0, 400.0, 500.0, 711.0]
HV 31.5A | HV 31.5A | 31.5 | 0 | [10.0, 2.34, 0.722, 0.181, 0.1, 0.055, 0.0296, 0.01] | [10.0, 2.84, 0.368, 0.164, 0.1, 0.0621, 0.0378, 0.0195, 0.01] | 0 | [95.0, 110.0, 125.0, 150.0, 165.0, 200.0, 250.0, 390.0] | [189.0, 220.0, 300.0, 350.0, 393.0, 450.0, 530.0, 700.0, 960.0]
HV 40A | HV 40A | 40 | 0 | [10.0, 1.3, 0.161, 0.1, 0.0611, 0.0399, 0.0141, 0.01] | [10.0, 2.05, 0.369, 0.198, 0.1, 0.051, 0.0298, 0.01] | 0 | [120.0, 150.0, 200.0, 223.0, 260.0, 300.0, 450.0, 532.0] | [240.0, 300.0, 400.0, 450.0, 530.0, 650.0, 800.0, 1311.0]
HV 50A | HV 50A | 50 | 0 | [10.0, 3.215, 0.597, 0.198, 0.1, 0.0378, 0.022, 0.01] | [10.0, 3.64, 0.854, 0.281, 0.1, 0.0531, 0.022, 0.01] | 0 | [150.0, 170.0, 210.0, 250.0, 294.0, 400.0, 500.0, 711.0] | [300.0, 350.0, 450.0, 550.0, 700.0, 850.0, 1200.0, 1752.0]
HV 6.3A | HV 6.3A | 6.3 | 0 | [10.0, 1.39, 0.344, 0.168, 0.1, 0.056, 0.0263, 0.01] | [10.0, 1.711, 0.516, 0.198, 0.1, 0.0634, 0.0303, 0.01] | 0 | [19.0, 19.5, 20.4, 20.8, 22.0, 25.0, 32.0, 48.0] | [38.0, 40.0, 43.0, 48.0, 53.0, 60.0, 75.0, 118.0]
HV 63A | HV 63A | 63 | 0 | [10.0, 2.84, 0.368, 0.164, 0.1, 0.0621, 0.0378, 0.0195, 0.01] | [10.0, 1.82, 0.344, 0.1, 0.0467, 0.0269, 0.01] | 0 | [189.0, 220.0, 300.0, 350.0, 393.0, 450.0, 530.0, 700.0, 961.0] | [378.0, 500.0, 700.0, 934.0, 1200.0, 1500.0, 2366.0]
HV 80A | HV 80A | 80 | 0 | [10.0, 2.05, 0.369, 0.198, 0.1, 0.051, 0.0298, 0.01] | [10.0, 4.15, 1.03, 0.198, 0.1, 0.051, 0.0172, 0.01] | 0 | [240.0, 300.0, 400.0, 450.0, 530.0, 650.0, 800.0, 1311.0] | [480.0, 550.0, 700.0, 1000.0, 1260.0, 1600.0, 2500.0, 3227.0]
Siemens NH-1-100 | Siemens NH-1-100 | 100 | [5400.0, 2000.0, 400.0, 20.0, 1.0, 0.2, 0.012, 0.004] | 0 | 0 | [150.0, 190.0, 250.0, 430.0, 900.0, 1250.0, 2700.0, 3600.0] | 0 | 0
Siemens NH-1-125 | Siemens NH-1-125 | 125 | [4800.0, 120.0, 7.0, 0.1, 0.004] | 0 | 0 | [180.0, 400.0, 740.0, 2000.0, 4250.0] | 0 | 0
Siemens NH-1-16 | Siemens NH-1-16 | 16 | [4000.0, 400.0, 2.0, 0.1, 0.04, 0.01] | 0 | 0 | [26.0, 35.0, 75.0, 150.0, 200.0, 300.0] | 0 | 0
Siemens NH-1-160 | Siemens NH-1-160 | 160 | [4800.0, 120.0, 7.0, 0.1, 0.004] | 0 | 0 | [210.0, 500.0, 900.0, 2300.0, 5000.0] | 0 | 0
Siemens NH-1-25 | Siemens NH-1-25 | 25 | [4000.0, 1000.0, 10.0, 0.2, 0.02, 0.01] | 0 | 0 | [40.0, 50.0, 100.0, 210.0, 400.0, 500.0] | 0 | 0
Siemens NH-1-50 | Siemens NH-1-50 | 50 | [4000.0, 40.0, 4.0, 1.0, 0.02, 0.01] | 0 | 0 | [86.0, 200.0, 300.0, 400.0, 1000.0, 1280.0] | 0 | 0
Siemens NH-1-63 | Siemens NH-1-63 | 63 | [4000.0, 100.0, 10.0, 2.0, 0.04, 0.01] | 0 | 0 | [100.0, 200.0, 300.0, 400.0, 1000.0, 1500.0] | 0 | 0
Siemens NH-1-80 | Siemens NH-1-80 | 80 | [4800.0, 120.0, 7.0, 0.1, 0.01] | 0 | 0 | [150.58, 250.0, 450.0, 1150.0, 2470.0] | 0 | 0
Siemens NH-2-1000 | Siemens NH-2-1000 | 1000 | [4800.0, 120.0, 7.0, 0.1, 0.004] | 0 | 0 | [1900.0, 3500.0, 8400.0, 24000.0, 52000.0] | 0 | 0
Siemens NH-2-200 | Siemens NH-2-200 | 200 | [4800.0, 120.0, 7.0, 0.1, 0.004] | 0 | 0 | [280.0, 650.0, 1200.0, 3000.0, 7000.0] | 0 | 0
Siemens NH-2-224 | Siemens NH-2-224 | 224 | [4800.0, 120.0, 7.0, 0.2, 0.04, 0.004] | 0 | 0 | [400.0, 750.0, 1453.0, 3025.0, 4315.0, 7600.0] | 0 | 0
Siemens NH-2-250 | Siemens NH-2-250 | 250 | [4800.0, 120.0, 7.0, 0.1, 0.004] | 0 | 0 | [450.0, 800.0, 1650.0, 4000.0, 8500.0] | 0 | 0
Siemens NH-2-315 | Siemens NH-2-315 | 315 | [4800.0, 120.0, 7.0, 0.1, 0.004] | 0 | 0 | [550.0, 920.0, 1900.0, 5000.0, 11000.0] | 0 | 0
Siemens NH-2-355 | Siemens NH-2-355 | 355 | [4800.0, 120.0, 6.0, 0.1, 0.004] | 0 | 0 | [650.0, 1116.27, 2350.0, 5840.0, 12790.0] | 0 | 0
Siemens NH-2-400 | Siemens NH-2-400 | 400 | [4800.0, 120.0, 7.0, 0.1, 0.004] | 0 | 0 | [720.0, 1350.0, 2800.0, 6500.0, 15000.0] | 0 | 0
Siemens NH-2-425 | Siemens NH-2-425 | 425 | [4800.0, 120.0, 7.0, 0.1, 0.004] | 0 | 0 | [850.0, 1500.0, 3050.0, 7500.0, 16500.0] | 0 | 0
Siemens NH-2-630 | Siemens NH-2-630 | 630 | [4800.0, 120.0, 7.0, 0.1, 0.004] | 0 | 0 | [1200.0, 2000.0, 4800.0, 12000.0, 26000.0] | 0 | 0

## res_bus
| vm_pu | va_degree | p_mw | q_mvar
0 | 0.97731 | -0.1587 | 0.0045285 | 0.0011349
1 | 0.98044 | -0.13641 | 0.004069 | 0.0010198
2 | 0.97576 | -0.16977 | 0 | 0
3 | 0.98146 | -0.12921 | 0.0033194 | 0.00083192
4 | 0.97456 | -0.17841 | 0.0081896 | 0.0020525
5 | 0.97552 | -0.17154 | 0.0048539 | 0.0012165
6 | 0.98425 | -0.10949 | 0 | 0
7 | 0.97454 | -0.17856 | 0.0035693 | 0.00089456
8 | 0.97538 | -0.17251 | 0.0050596 | 0.0012681
9 | 0.98857 | -0.079185 | 0 | 0
10 | 0.97344 | -0.18643 | 0.003445 | 0.00086339
11 | 0.97308 | -0.18899 | 0.0071452 | 0.0017908
12 | 0.97246 | -0.19347 | 0.0068879 | 0.0017263
13 | 0.97236 | -0.19418 | 0.0035251 | 0.00088347
14 | 0.99836 | -0.011499 | 0.0028336 | 0.00071016
15 | 0.9983 | -0.01189 | 0.0027579 | 0.00069118
16 | 0.99847 | -0.010695 | 0 | 0
17 | 0.99904 | -0.006698 | 0.0026874 | 0.00067353
18 | 0.99842 | -0.011054 | 0.004348 | 0.0010897
19 | 1 | 0 | -0.22142 | -0.055726
20 | 0.99824 | -0.012293 | 0 | 0
21 | 0.99951 | -0.0034093 | 0.0087451 | 0.0021917
22 | 0.99612 | -0.026732 | 0.0087429 | 0.0021912
23 | 0.998 | -0.013997 | 0.012671 | 0.0031755
24 | 0.97211 | -0.19598 | 0.0061891 | 0.0015511
25 | 0.97204 | -0.19653 | 0.0038215 | 0.00095775
26 | 0.99389 | -0.042821 | 0.0071597 | 0.0017944
27 | 0.99423 | -0.040448 | 0 | 0
28 | 0.99467 | -0.037339 | 0.0052309 | 0.001311
29 | 0.99388 | -0.042891 | 0.0073929 | 0.0018528
30 | 0.99562 | -0.030618 | 0.0075353 | 0.0018885
31 | 0.99387 | -0.042922 | 0.007535 | 0.0018884
32 | 0.99661 | -0.023721 | 0 | 0
33 | 0.9954 | -0.031686 | 0.0031282 | 0.00078401
34 | 0.99265 | -0.050755 | 0.013672 | 0.0034265
35 | 0.98353 | -0.11465 | 0 | 0
36 | 0.98246 | -0.12218 | 0.013667 | 0.0034252
37 | 0.9797 | -0.14173 | 0.013672 | 0.0034265
38 | 0.97661 | -0.16378 | 0.0062732 | 0.0015722
39 | 0.97337 | -0.18692 | 0 | 0
40 | 0.97191 | -0.19745 | 0 | 0
41 | 0.97034 | -0.20876 | 0.012359 | 0.0030975
42 | 0.97094 | -0.20439 | 0.01222 | 0.0030627
43 | 0.99998 | 149.9947 | 0 | 0

## res_line
| p_from_mw | q_from_mvar | p_to_mw | q_to_mvar | pl_mw | ql_mvar | i_from_ka | i_to_ka | i_ka | vm_from_pu | va_from_degree | vm_to_pu | va_to_degree | loading_percent
0 | -0.057412 | -0.014413 | 0.05759 | 0.014481 | 0.00017831 | 6.8109e-05 | 0.087421 | 0.087421 | 0.087421 | 0.97731 | -0.1587 | 0.98044 | -0.13641 | 32.3783
1 | 0.052883 | 0.013278 | -0.052802 | -0.013247 | 8.1262e-05 | 3.1003e-05 | 0.080527 | 0.080527 | 0.080527 | 0.97731 | -0.1587 | 0.97576 | -0.16977 | 29.8247
2 | -0.061659 | -0.015501 | 0.061721 | 0.015525 | 6.1926e-05 | 2.3675e-05 | 0.093597 | 0.093597 | 0.093597 | 0.98044 | -0.13641 | 0.98146 | -0.12921 | 34.6655
3 | 0.042885 | 0.010762 | -0.042834 | -0.010742 | 5.1356e-05 | 1.9512e-05 | 0.065404 | 0.065404 | 0.065404 | 0.97576 | -0.16977 | 0.97456 | -0.17841 | 24.2238
4 | 0.0099166 | 0.0024853 | -0.0099142 | -0.0024846 | 2.4192e-06 | 7.1877e-07 | 0.015123 | 0.015123 | 0.015123 | 0.97576 | -0.16977 | 0.97552 | -0.17154 | 5.601
5 | -0.06504 | -0.016357 | 0.065219 | 0.016424 | 0.00017927 | 6.7451e-05 | 0.098629 | 0.098629 | 0.098629 | 0.98146 | -0.12921 | 0.98425 | -0.10949 | 18.2647
6 | 0.034644 | 0.0086898 | -0.034644 | -0.0086895 | 6.9974e-07 | 2.6414e-07 | 0.0529 | 0.0529 | 0.0529 | 0.97456 | -0.17841 | 0.97454 | -0.17856 | 19.5925
7 | 0.0050603 | 0.0012681 | -0.0050596 | -0.0012681 | 6.7794e-07 | 3.3114e-08 | 0.0077187 | 0.0077188 | 0.0077188 | 0.97552 | -0.17154 | 0.97538 | -0.17251 | 2.8588
8 | -0.065219 | -0.016424 | 0.065497 | 0.016528 | 0.00027741 | 0.00010436 | 0.098629 | 0.098628 | 0.098629 | 0.98425 | -0.10949 | 0.98857 | -0.079185 | 18.2646
9 | 0.031074 | 0.0077949 | -0.03104 | -0.0077822 | 3.3865e-05 | 1.2725e-05 | 0.04745 | 0.04745 | 0.04745 | 0.97454 | -0.17856 | 0.97344 | -0.18643 | 17.574
10 | 0.058908 | 0.014851 | -0.058617 | -0.014742 | 0.0002912 | 0.00010897 | 0.088701 | 0.088702 | 0.088702 | 0.98857 | -0.079185 | 0.98353 | -0.11465 | 16.4264
11 | -0.1244 | -0.03138 | 0.1249 | 0.03157 | 0.00049802 | 0.00019037 | 0.18733 | 0.18733 | 0.18733 | 0.98857 | -0.079185 | 0.99265 | -0.050755 | 34.6906
12 | 0.027595 | 0.0069188 | -0.027586 | -0.0069152 | 9.805e-06 | 3.6614e-06 | 0.042184 | 0.042184 | 0.042184 | 0.97344 | -0.18643 | 0.97308 | -0.18899 | 15.6236
13 | 0.02044 | 0.0051244 | -0.020428 | -0.0051198 | 1.268e-05 | 4.6186e-06 | 0.031257 | 0.031258 | 0.031258 | 0.97308 | -0.18899 | 0.97246 | -0.19347 | 11.5769
14 | 0.01354 | 0.0033935 | -0.013538 | -0.003393 | 1.3199e-06 | 4.4653e-07 | 0.020718 | 0.020718 | 0.020718 | 0.97246 | -0.19347 | 0.97236 | -0.19418 | 7.6733
15 | 0.010013 | 0.0025096 | -0.010011 | -0.0025088 | 2.5064e-06 | 7.5186e-07 | 0.015324 | 0.015324 | 0.015324 | 0.97236 | -0.19418 | 0.97211 | -0.19598 | 5.6754
16 | 0.002758 | 0.00069106 | -0.0027579 | -0.00069118 | 1.491e-07 | -1.2755e-07 | 0.0041106 | 0.0041107 | 0.0041107 | 0.99836 | -0.011499 | 0.9983 | -0.01189 | 1.5225
17 | -0.0055916 | -0.0014012 | 0.0055922 | 0.0014013 | 6.2242e-07 | 5.1576e-08 | 0.008334 | 0.0083339 | 0.008334 | 0.99836 | -0.011499 | 0.99847 | -0.010695 | 3.0867
18 | -0.022617 | -0.0056685 | 0.022629 | 0.0056731 | 1.2522e-05 | 4.5849e-06 | 0.033706 | 0.033706 | 0.033706 | 0.99847 | -0.010695 | 0.99904 | -0.006698 | 12.4836
19 | 0.017025 | 0.0042672 | -0.017024 | -0.0042669 | 8.4561e-07 | 2.977e-07 | 0.025372 | 0.025372 | 0.025372 | 0.99847 | -0.010695 | 0.99842 | -0.011054 | 9.3969
20 | -0.025317 | -0.0063466 | 0.02534 | 0.0063553 | 2.3509e-05 | 8.6945e-06 | 0.037708 | 0.037708 | 0.037708 | 0.99904 | -0.006698 | 1 | 0 | 13.966
21 | 0.012676 | 0.0031772 | -0.012674 | -0.0031765 | 2.175e-06 | 7.0884e-07 | 0.018892 | 0.018892 | 0.018892 | 0.99842 | -0.011054 | 0.99824 | -0.012293 | 6.9969
22 | 0.043794 | 0.011 | -0.043773 | -0.010992 | 2.075e-05 | 7.8781e-06 | 0.065175 | 0.065175 | 0.065175 | 1 | 0 | 0.99951 | -0.0034093 | 24.1388
23 | 0.15149 | 0.038371 | -0.15092 | -0.038152 | 0.00057051 | 0.00021849 | 0.22556 | 0.22556 | 0.22556 | 1 | 0 | 0.99612 | -0.026732 | 41.7704
24 | 0.012674 | 0.0031765 | -0.012671 | -0.0031755 | 2.9889e-06 | 9.7417e-07 | 0.018892 | 0.018892 | 0.018892 | 0.99824 | -0.012293 | 0.998 | -0.013997 | 6.997
25 | 0.035028 | 0.0088002 | -0.03493 | -0.008763 | 9.8694e-05 | 3.7199e-05 | 0.052156 | 0.052156 | 0.052156 | 0.99951 | -0.0034093 | 0.99661 | -0.023721 | 19.317
26 | 0.14218 | 0.035961 | -0.14208 | -0.035923 | 9.9257e-05 | 3.7992e-05 | 0.2125 | 0.2125 | 0.2125 | 0.99612 | -0.026732 | 0.9954 | -0.031686 | 39.3519
27 | 0.0038218 | 0.00095769 | -0.0038215 | -0.00095775 | 2.8779e-07 | -5.6379e-08 | 0.0058499 | 0.00585 | 0.00585 | 0.97211 | -0.19598 | 0.97204 | -0.19653 | 2.1667
28 | -0.0071597 | -0.0017944 | 0.0071621 | 0.0017949 | 2.3525e-06 | 4.7945e-07 | 0.010719 | 0.010719 | 0.010719 | 0.99389 | -0.042821 | 0.99423 | -0.040448 | 3.9701
29 | -0.022095 | -0.0055379 | 0.022105 | 0.0055414 | 9.5135e-06 | 3.4781e-06 | 0.033069 | 0.033069 | 0.033069 | 0.99423 | -0.040448 | 0.99467 | -0.037339 | 12.2477
30 | 0.014933 | 0.003743 | -0.014928 | -0.0037413 | 5.0516e-06 | 1.7328e-06 | 0.02235 | 0.02235 | 0.02235 | 0.99423 | -0.040448 | 0.99388 | -0.042891 | 8.2777
31 | -0.027335 | -0.0068524 | 0.027361 | 0.0068618 | 2.5468e-05 | 9.4784e-06 | 0.040894 | 0.040894 | 0.040894 | 0.99467 | -0.037339 | 0.99562 | -0.030618 | 15.146
32 | 0.007535 | 0.0018884 | -0.007535 | -0.0018884 | 3.2241e-08 | 7.1389e-09 | 0.011281 | 0.011281 | 0.011281 | 0.99388 | -0.042891 | 0.99387 | -0.042922 | 4.1782
33 | -0.034896 | -0.0087504 | 0.03493 | 0.008763 | 3.3385e-05 | 1.2585e-05 | 0.052156 | 0.052156 | 0.052156 | 0.99562 | -0.030618 | 0.99661 | -0.023721 | 19.3171
34 | 0.13895 | 0.035139 | -0.13858 | -0.034997 | 0.00037251 | 0.00014256 | 0.20782 | 0.20782 | 0.20782 | 0.9954 | -0.031686 | 0.99265 | -0.050755 | 38.4859
35 | 0.058617 | 0.014742 | -0.058555 | -0.014719 | 6.1506e-05 | 2.3021e-05 | 0.088702 | 0.088703 | 0.088703 | 0.98353 | -0.11465 | 0.98246 | -0.12218 | 16.4264
36 | 0.044889 | 0.011294 | -0.044766 | -0.011248 | 0.00012213 | 4.6439e-05 | 0.068003 | 0.068003 | 0.068003 | 0.98246 | -0.12218 | 0.9797 | -0.14173 | 25.1864
37 | 0.031095 | 0.0078212 | -0.030999 | -0.0077854 | 9.5297e-05 | 3.5794e-05 | 0.047238 | 0.047238 | 0.047238 | 0.9797 | -0.14173 | 0.97661 | -0.16378 | 17.4956
38 | 0.024726 | 0.0062132 | -0.024647 | -0.0061838 | 7.937e-05 | 2.941e-05 | 0.03768 | 0.03768 | 0.03768 | 0.97661 | -0.16378 | 0.97337 | -0.18692 | 13.9556
39 | 0.024647 | 0.0061838 | -0.024611 | -0.0061704 | 3.5963e-05 | 1.3328e-05 | 0.03768 | 0.03768 | 0.03768 | 0.97337 | -0.18692 | 0.97191 | -0.19745 | 13.9557
40 | 0.012232 | 0.0030666 | -0.01222 | -0.0030627 | 1.1757e-05 | 3.8568e-06 | 0.018728 | 0.018728 | 0.018728 | 0.97191 | -0.19745 | 0.97094 | -0.20439 | 6.9364
41 | 0.012379 | 0.0031039 | -0.012359 | -0.0030975 | 1.9381e-05 | 6.3843e-06 | 0.018952 | 0.018953 | 0.018953 | 0.97191 | -0.19745 | 0.97034 | -0.20876 | 7.0196

## res_trafo
| p_hv_mw | q_hv_mvar | p_lv_mw | q_lv_mvar | pl_mw | ql_mvar | i_hv_ka | i_lv_ka | vm_hv_pu | va_hv_degree | vm_lv_pu | va_lv_degree | loading_percent
0 | 2.5187e-16 | 8.8016e-16 | 0.00079998 | 7.4552e-08 | 0.00079998 | 7.4552e-08 | 2.6429e-17 | 0.0011547 | 0.99998 | 149.9947 | 1 | 0 | 0.31999

## res_ext_grid
| p_mw | q_mvar
0 | 0.22142 | 0.055726

## res_load
| p_mw | q_mvar
0 | 0.0045285 | 0.0011349
1 | 0.004069 | 0.0010198
2 | 0.0033194 | 0.00083192
3 | 0.0081896 | 0.0020525
4 | 0.0048539 | 0.0012165
5 | 0.0035693 | 0.00089456
6 | 0.0050596 | 0.0012681
7 | 0.003445 | 0.00086339
8 | 0.0071452 | 0.0017908
9 | 0.0068879 | 0.0017263
10 | 0.0035251 | 0.00088347
11 | 0.0028336 | 0.00071016
12 | 0.0027579 | 0.00069118
13 | 0.0026874 | 0.00067353
14 | 0.004348 | 0.0010897
15 | 0.0087451 | 0.0021917
16 | 0.0087429 | 0.0021912
17 | 0.012671 | 0.0031755
18 | 0.0061891 | 0.0015511
19 | 0.0038215 | 0.00095775
20 | 0.0071597 | 0.0017944
21 | 0.0052309 | 0.001311
22 | 0.0073929 | 0.0018528
23 | 0.0075353 | 0.0018885
24 | 0.007535 | 0.0018884
25 | 0.0031282 | 0.00078401
26 | 0.013672 | 0.0034265
27 | 0.013667 | 0.0034252
28 | 0.013672 | 0.0034265
29 | 0.0062732 | 0.0015722
30 | 0.012359 | 0.0030975
31 | 0.01222 | 0.0030627

## dtypes
| element | column | dtype
0 | bus | name | object
1 | bus | vn_kv | float64
2 | bus | type | object
3 | bus | zone | object
4 | bus | in_service | bool
5 | load | name | object
6 | load | bus | uint32
7 | load | p_mw | float64
8 | load | q_mvar | float64
9 | load | const_z_percent | float64
10 | load | const_i_percent | float64
11 | load | sn_mva | float64
12 | load | scaling | float64
13 | load | in_service | bool
14 | load | type | object
15 | ext_grid | name | object
16 | ext_grid | bus | uint32
17 | ext_grid | vm_pu | float64
18 | ext_grid | va_degree | float64
19 | ext_grid | slack_weight | float64
20 | ext_grid | in_service | bool
21 | line | name | object
22 | line | std_type | object
23 | line | from_bus | uint32
24 | line | to_bus | uint32
25 | line | length_km | float64
26 | line | r_ohm_per_km | float64
27 | line | x_ohm_per_km | float64
28 | line | c_nf_per_km | float64
29 | line | g_us_per_km | float64
30 | line | max_i_ka | float64
31 | line | df | float64
32 | line | parallel | uint32
33 | line | type | object
34 | line | in_service | bool
35 | trafo | name | object
36 | trafo | std_type | object
37 | trafo | hv_bus | uint32
38 | trafo | lv_bus | uint32
39 | trafo | sn_mva | float64
40 | trafo | vn_hv_kv | float64
41 | trafo | vn_lv_kv | float64
42 | trafo | vk_percent | float64
43 | trafo | vkr_percent | float64
44 | trafo | pfe_kw | float64
45 | trafo | i0_percent | float64
46 | trafo | shift_degree | float64
47 | trafo | tap_side | object
48 | trafo | tap_neutral | int32
49 | trafo | tap_min | int32
50 | trafo | tap_max | int32
51 | trafo | tap_step_percent | float64
52 | trafo | tap_step_degree | float64
53 | trafo | tap_pos | int32
54 | trafo | tap_phase_shifter | bool
55 | trafo | parallel | uint32
56 | trafo | df | float64
57 | trafo | in_service | bool
58 | line_geodata | coords | object
59 | bus_geodata | x | float64
60 | bus_geodata | y | float64
61 | bus_geodata | coords | object
62 | res_bus | vm_pu | float64
63 | res_bus | va_degree | float64
64 | res_bus | p_mw | float64
65 | res_bus | q_mvar | float64
66 | res_line | p_from_mw | float64
67 | res_line | q_from_mvar | float64
68 | res_line | p_to_mw | float64
69 | res_line | q_to_mvar | float64
70 | res_line | pl_mw | float64
71 | res_line | ql_mvar | float64
72 | res_line | i_from_ka | float64
73 | res_line | i_to_ka | float64
74 | res_line | i_ka | float64
75 | res_line | vm_from_pu | float64
76 | res_line | va_from_degree | float64
77 | res_line | vm_to_pu | float64
78 | res_line | va_to_degree | float64
79 | res_line | loading_percent | float64
80 | res_trafo | p_hv_mw | float64
81 | res_trafo | q_hv_mvar | float64
82 | res_trafo | p_lv_mw | float64
83 | res_trafo | q_lv_mvar | float64
84 | res_trafo | pl_mw | float64
85 | res_trafo | ql_mvar | float64
86 | res_trafo | i_hv_ka | float64
87 | res_trafo | i_lv_ka | float64
88 | res_trafo | vm_hv_pu | float64
89 | res_trafo | va_hv_degree | float64
90 | res_trafo | vm_lv_pu | float64
91 | res_trafo | va_lv_degree | float64
92 | res_trafo | loading_percent | float64
93 | res_ext_grid | p_mw | float64
94 | res_ext_grid | q_mvar | float64
95 | res_load | p_mw | float64
96 | res_load | q_mvar | float64

## parameters
| version | format_version | converged | OPF_converged | name | f_hz | sn_mva
0 | 2.14.6 | 2.14.0 | TRUE | FALSE |  | 50 | 1