## bus
| name | vn_kv | type | zone | in_service
0 | bus_LV_1031-49_1_3_node_21 | 0.4 | n |  | TRUE
1 | bus_LV_1031-49_1_3_node_23 | 0.4 | n |  | TRUE
2 | bus_LV_1031-49_1_3_node_29 | 0.4 | n |  | TRUE
3 | bus_LV_1031-49_1_3_node_30 | 0.4 | n |  | TRUE
4 | bus_LV_1031-49_1_3_node_24 | 0.4 | n |  | TRUE
5 | bus_LV_1031-49_1_3_node_25 | 0.4 | n |  | TRUE
6 | bus_LV_1031-49_1_3_node_44 | 0.4 | n |  | TRUE
7 | bus_LV_1031-49_1_3_node_26 | 0.4 | n |  | TRUE
8 | bus_LV_1031-49_1_3_node_41 | 0.4 | n |  | TRUE
9 | bus_LV_1031-49_1_3_node_40 | 0.4 | n |  | TRUE
10 | bus_LV_1031-49_1_3_node_28 | 0.4 | n |  | TRUE
11 | bus_LV_1031-49_1_3_node_72 | 0.4 | n |  | TRUE
12 | bus_LV_1031-49_1_3_node_74 | 0.4 | n |  | TRUE
13 | bus_LV_1031-49_1_3_node_43 | 0.4 | n |  | TRUE
14 | bus_LV_1031-49_1_3_node_45 | 0.4 | n |  | TRUE
15 | bus_LV_1031-49_1_3_node_42 | 0.4 | n |  | TRUE
16 | bus_LV_1031-49_1_3_node_38 | 0.4 | n |  | TRUE
17 | bus_LV_1031-49_1_3_node_34 | 0.4 | n |  | TRUE
18 | bus_LV_1031-49_1_3_node_71 | 0.4 | n |  | TRUE
19 | bus_LV_1031-49_1_3_node_31 | 0.4 | n |  | TRUE
20 | bus_LV_1031-49_1_3_node_32 | 0.4 | n |  | TRUE
21 | bus_LV_1031-49_1_3_node_33 | 0.4 | n |  | TRUE
22 | bus_LV_1031-49_1_3_node_35 | 0.4 | n |  | TRUE
23 | bus_LV_1031-49_1_3_node_36 | 0.4 | n |  | TRUE
24 | bus_LV_1031-49_1_3_node_37 | 0.4 | n |  | TRUE
25 | bus_LV_1031-49_1_3_node_39 | 0.4 | n |  | TRUE
26 | bus_LV_1031-49_1_3_node_46 | 0.4 | n |  | TRUE
27 | bus_LV_1031-49_1_3_node_47 | 0.4 | n |  | TRUE
28 | bus_LV_1031-49_1_3_node_63 | 0.4 | n |  | TRUE
29 | bus_LV_1031-49_1_3_node_64 | 0.4 | n |  | TRUE
30 | bus_LV_1031-49_1_3_node_57 | 0.4 | n |  | TRUE
31 | bus_LV_1031-49_1_3_node_48 | 0.4 | n |  | TRUE
32 | bus_LV_1031-49_1_3_node_49 | 0.4 | n |  | TRUE
33 | bus_LV_1031-49_1_3_node_50 | 0.4 | n |  | TRUE
34 | bus_LV_1031-49_1_3_node_51 | 0.4 | n |  | TRUE
35 | bus_LV_1031-49_1_3_node_65 | 0.4 | n |  | TRUE
36 | bus_LV_1031-49_1_3_node_52 | 0.4 | n |  | TRUE
37 | bus_LV_1031-49_1_3_node_53 | 0.4 | n |  | TRUE
38 | bus_LV_1031-49_1_3_node_54 | 0.4 | n |  | TRUE
39 | bus_LV_1031-49_1_3_node_55 | 0.4 | n |  | TRUE
40 | bus_LV_1031-49_1_3_node_56 | 0.4 | n |  | TRUE
41 | bus_LV_1031-49_1_3_node_58 | 0.4 | n |  | TRUE
42 | bus_LV_1031-49_1_3_node_67 | 0.4 | n |  | TRUE
43 | bus_LV_1031-49_1_3_node_62 | 0.4 | n |  | TRUE
44 | bus_LV_1031-49_1_3_node_59 | 0.4 | n |  | TRUE
45 | bus_LV_1031-49_1_3_node_60 | 0.4 | n |  | TRUE
46 | bus_LV_1031-49_1_3_node_61 | 0.4 | n |  | TRUE
47 | bus_LV_1031-49_1_3_node_66 | 0.4 | n |  | TRUE
48 | bus_LV_1031-49_1_3_node_68 | 0.4 | n |  | TRUE
49 | bus_LV_1031-49_1_3_node_69 | 0.4 | n |  | TRUE
50 | bus_LV_1031-49_1_3_node_70 | 0.4 | n |  | TRUE
51 | bus_LV_1031-49_1_3_node_73 | 0.4 | n |  | TRUE
52 | bus_MV_353_1_node_301 | 20 | n |  | TRUE

## load
| name | bus | p_mw | q_mvar | const_z_percent | const_i_percent | sn_mva | scaling | in_service | type
0 | LV_1031-49_1_3_load_21 | 0 | 0.011101 | 0.0027821 | 0 | 0 |  | 1 | TRUE | wye
1 | LV_1031-49_1_3_load_29 | 2 | 0.0018804 | 0.00047127 | 0 | 0 |  | 1 | TRUE | wye
2 | LV_1031-49_1_3_load_30 | 3 | 0.0059733 | 0.0014971 | 0 | 0 |  | 1 | TRUE | wye
3 | LV_1031-49_1_3_load_44 | 6 | 0.006471 | 0.0016218 | 0 | 0 |  | 1 | TRUE | wye
4 | LV_1031-49_1_3_load_40 | 9 | 0.0023117 | 0.00057936 | 0 | 0 |  | 1 | TRUE | wye
5 | LV_1031-49_1_3_load_72 | 11 | 0.0066848 | 0.0016754 | 0 | 0 |  | 1 | TRUE | wye
6 | LV_1031-49_1_3_load_74 | 12 | 0.0039001 | 0.00097746 | 0 | 0 |  | 1 | TRUE | wye
7 | LV_1031-49_1_3_load_43 | 13 | 0.0028317 | 0.00070969 | 0 | 0 |  | 1 | TRUE | wye
8 | LV_1031-49_1_3_load_45 | 14 | 0.0021168 | 0.00053052 | 0 | 0 |  | 1 | TRUE | wye
9 | LV_1031-49_1_3_load_42 | 15 | 0.0025876 | 0.00064852 | 0 | 0 |  | 1 | TRUE | wye
10 | LV_1031-49_1_3_load_38 | 16 | 0.00283 | 0.00070926 | 0 | 0 |  | 1 | TRUE | wye
11 | LV_1031-49_1_3_load_34 | 17 | 0.0067872 | 0.001701 | 0 | 0 |  | 1 | TRUE | wye
12 | LV_1031-49_1_3_load_71 | 18 | 0.0030814 | 0.00077228 | 0 | 0 |  | 1 | TRUE | wye
13 | LV_1031-49_1_3_load_31 | 19 | 0.0034466 | 0.00086381 | 0 | 0 |  | 1 | TRUE | wye
14 | LV_1031-49_1_3_load_33 | 21 | 0.0017415 | 0.00043645 | 0 | 0 |  | 1 | TRUE | wye
15 | LV_1031-49_1_3_load_35 | 22 | 0.0017358 | 0.00043502 | 0 | 0 |  | 1 | TRUE | wye
16 | LV_1031-49_1_3_load_36 | 23 | 0.0017946 | 0.00044978 | 0 | 0 |  | 1 | TRUE | wye
17 | LV_1031-49_1_3_load_37 | 24 | 0.0019987 | 0.00050092 | 0 | 0 |  | 1 | TRUE | wye
18 | LV_1031-49_1_3_load_39 | 25 | 0.0026452 | 0.00066295 | 0 | 0 |  | 1 | TRUE | wye
19 | LV_1031-49_1_3_load_46 | 26 | 0.0017223 | 0.00043165 | 0 | 0 |  | 1 | TRUE | wye
20 | LV_1031-49_1_3_load_47 | 27 | 0.0038118 | 0.00095532 | 0 | 0 |  | 1 | TRUE | wye
21 | LV_1031-49_1_3_load_64 | 29 | 0.0017223 | 0.00043165 | 0 | 0 |  | 1 | TRUE | wye
22 | LV_1031-49_1_3_load_57 | 30 | 0.0043721 | 0.0010958 | 0 | 0 |  | 1 | TRUE | wye
23 | LV_1031-49_1_3_load_48 | 31 | 0.012401 | 0.003108 | 0 | 0 |  | 1 | TRUE | wye
24 | LV_1031-49_1_3_load_49 | 32 | 0.0011172 | 0.00028 | 0 | 0 |  | 1 | TRUE | wye
25 | LV_1031-49_1_3_load_50 | 33 | 0.0011165 | 0.00027982 | 0 | 0 |  | 1 | TRUE | wye
26 | LV_1031-49_1_3_load_51 | 34 | 0.0011165 | 0.00027982 | 0 | 0 |  | 1 | TRUE | wye
27 | LV_1031-49_1_3_load_65 | 35 | 0.0043681 | 0.0010947 | 0 | 0 |  | 1 | TRUE | wye
28 | LV_1031-49_1_3_load_52 | 36 | 0.0047215 | 0.0011833 | 0 | 0 |  | 1 | TRUE | wye
29 | LV_1031-49_1_3_load_53 | 37 | 0.0017223 | 0.00043164 | 0 | 0 |  | 1 | TRUE | wye
30 | LV_1031-49_1_3_load_55 | 39 | 0.0048054 | 0.0012043 | 0 | 0 |  | 1 | TRUE | wye
31 | LV_1031-49_1_3_load_56 | 40 | 0.0028979 | 0.00072629 | 0 | 0 |  | 1 | TRUE | wye
32 | LV_1031-49_1_3_load_58 | 41 | 0.0052686 | 0.0013204 | 0 | 0 |  | 1 | TRUE | wye
33 | LV_1031-49_1_3_load_67 | 42 | 0.0033743 | 0.00084569 | 0 | 0 |  | 1 | TRUE | wye
34 | LV_1031-49_1_3_load_59 | 44 | 0.001039 | 0.0002604 | 0 | 0 |  | 1 | TRUE | wye
35 | LV_1031-49_1_3_load_60 | 45 | 0.00047979 | 0.00012025 | 0 | 0 |  | 1 | TRUE | wye
36 | LV_1031-49_1_3_load_61 | 46 | 0.004445 | 0.001114 | 0 | 0 |  | 1 | TRUE | wye
37 | LV_1031-49_1_3_load_66 | 47 | 0.00088254 | 0.00022119 | 0 | 0 |  | 1 | TRUE | wye
38 | LV_1031-49_1_3_load_68 | 48 | 0.0029712 | 0.00074465 | 0 | 0 |  | 1 | TRUE | wye
39 | LV_1031-49_1_3_load_69 | 49 | 0.00046679 | 0.00011699 | 0 | 0 |  | 1 | TRUE | wye
40 | LV_1031-49_1_3_load_70 | 50 | 0.00046679 | 0.00011699 | 0 | 0 |  | 1 | TRUE | wye
41 | LV_1031-49_1_3_load_73 | 51 | 0.0029018 | 0.00072725 | 0 | 0 |  | 1 | TRUE | wye

## ext_grid
| name | bus | vm_pu | va_degree | slack_weight | in_service
0 |  | 28 | 1 | 0 | 1 | TRUE

## line
| name | std_type | from_bus | to_bus | length_km | r_ohm_per_km | x_ohm_per_km | c_nf_per_km | g_us_per_km | max_i_ka | df | parallel | type | in_service
0 | LV_1031-49_1_3_line_0 | NAYY 4x150 SE | 0 | 1 | 0.027053 | 0.208 | 0.08 | 261 | 0 | 0.27 | 1 | 1 | cs | TRUE
1 | LV_1031-49_1_3_line_1 | NAYY 4x150 SE | 1 | 2 | 0.013219 | 0.208 | 0.08 | 261 | 0 | 0.27 | 1 | 1 | cs | TRUE
2 | LV_1031-49_1_3_line_2 | NAYY 4x150 SE | 1 | 3 | 0.028546 | 0.208 | 0.08 | 261 | 0 | 0.27 | 1 | 1 | cs | TRUE
3 | LV_1031-49_1_3_line_3 | NAYY 4x150 SE | 2 | 4 | 0.010197 | 0.208 | 0.08 | 261 | 0 | 0.27 | 1 | 1 | cs | TRUE
4 | LV_1031-49_1_3_line_4 | NAYY 4x150 SE | 4 | 5 | 0.007449 | 0.208 | 0.08 | 261 | 0 | 0.27 | 1 | 1 | cs | TRUE
5 | LV_1031-49_1_3_line_5 | NAYY 4x150 SE | 5 | 6 | 0.040162 | 0.208 | 0.08 | 261 | 0 | 0.27 | 1 | 1 | cs | TRUE
6 | LV_1031-49_1_3_line_6 | NAYY 4x150 SE | 6 | 13 | 0.017096 | 0.208 | 0.08 | 261 | 0 | 0.27 | 1 | 1 | cs | TRUE
7 | LV_1031-49_1_3_line_7 | NAYY 4x150 SE | 7 | 8 | 0.01943 | 0.208 | 0.08 | 261 | 0 | 0.27 | 1 | 1 | cs | TRUE
8 | LV_1031-49_1_3_line_8 | NAYY 4x150 SE | 7 | 9 | 0.0054824 | 0.208 | 0.08 | 261 | 0 | 0.27 | 1 | 1 | cs | TRUE
9 | LV_1031-49_1_3_line_9 | NAYY 4x150 SE | 8 | 14 | 0.033652 | 0.208 | 0.08 | 261 | 0 | 0.27 | 1 | 1 | cs | TRUE
10 | LV_1031-49_1_3_line_10 | NAYY 4x150 SE | 8 | 15 | 0.021181 | 0.208 | 0.08 | 261 | 0 | 0.27 | 1 | 1 | cs | TRUE
11 | LV_1031-49_1_3_line_11 | NAYY 4x150 SE | 8 | 16 | 0.016591 | 0.208 | 0.08 | 261 | 0 | 0.27 | 1 | 1 | cs | TRUE
12 | LV_1031-49_1_3_line_12 | NAYY 4x150 SE | 9 | 17 | 0.02434 | 0.208 | 0.08 | 261 | 0 | 0.27 | 1 | 1 | cs | TRUE
13 | LV_1031-49_1_3_line_13 | NAYY 4x150 SE | 10 | 11 | 0.02257 | 0.208 | 0.08 | 261 | 0 | 0.27 | 1 | 1 | cs | TRUE
14 | LV_1031-49_1_3_line_14 | NAYY 4x150 SE | 10 | 12 | 0.01396 | 0.208 | 0.08 | 261 | 0 | 0.27 | 1 | 1 | cs | TRUE
15 | LV_1031-49_1_3_line_15 | NAYY 4x150 SE | 11 | 18 | 0.0052018 | 0.208 | 0.08 | 261 | 0 | 0.27 | 1 | 1 | cs | TRUE
16 | LV_1031-49_1_3_line_16 | NAYY 4x150 SE | 13 | 15 | 0.0029019 | 0.208 | 0.08 | 261 | 0 | 0.27 | 1 | 1 | cs | TRUE
17 | LV_1031-49_1_3_line_17 | NAYY 4x150 SE | 14 | 26 | 0.019229 | 0.208 | 0.08 | 261 | 0 | 0.27 | 1 | 1 | cs | TRUE
18 | LV_1031-49_1_3_line_18 | NAYY 4x150 SE | 16 | 23 | 0.026149 | 0.208 | 0.08 | 261 | 0 | 0.27 | 1 | 1 | cs | TRUE
19 | LV_1031-49_1_3_line_19 | NAYY 4x150 SE | 17 | 20 | 0.015333 | 0.208 | 0.08 | 261 | 0 | 0.27 | 1 | 1 | cs | TRUE
20 | LV_1031-49_1_3_line_20 | NAYY 4x150 SE | 18 | 51 | 0.0057567 | 0.208 | 0.08 | 261 | 0 | 0.27 | 1 | 1 | cs | TRUE
21 | LV_1031-49_1_3_line_21 | NAYY 4x150 SE | 19 | 20 | 0.01487 | 0.208 | 0.08 | 261 | 0 | 0.27 | 1 | 1 | cs | TRUE
22 | LV_1031-49_1_3_line_22 | NAYY 4x150 SE | 19 | 21 | 0.022112 | 0.208 | 0.08 | 261 | 0 | 0.27 | 1 | 1 | cs | TRUE
23 | LV_1031-49_1_3_line_23 | NAYY 4x150 SE | 22 | 23 | 0.0010398 | 0.208 | 0.08 | 261 | 0 | 0.27 | 1 | 1 | cs | TRUE
24 | LV_1031-49_1_3_line_24 | NAYY 4x150 SE | 22 | 24 | 0.043827 | 0.208 | 0.08 | 261 | 0 | 0.27 | 1 | 1 | cs | TRUE
25 | LV_1031-49_1_3_line_25 | NAYY 4x150 SE | 24 | 25 | 0.021405 | 0.208 | 0.08 | 261 | 0 | 0.27 | 1 | 1 | cs | TRUE
26 | LV_1031-49_1_3_line_26 | NAYY 4x150 SE | 26 | 27 | 0.0098857 | 0.208 | 0.08 | 261 | 0 | 0.27 | 1 | 1 | cs | TRUE
27 | LV_1031-49_1_3_line_27 | NAYY 4x150 SE | 27 | 28 | 0.0087961 | 0.208 | 0.08 | 261 | 0 | 0.27 | 1 | 1 | cs | TRUE
28 | LV_1031-49_1_3_line_28 | NAYY 4x150 SE | 28 | 29 | 0.019913 | 0.208 | 0.08 | 261 | 0 | 0.27 | 1 | 1 | cs | TRUE
29 | LV_1031-49_1_3_line_29 | NAYY 4x150 SE | 28 | 30 | 0.014652 | 0.208 | 0.08 | 261 | 0 | 0.27 | 1 | 1 | cs | TRUE
30 | LV_1031-49_1_3_line_30 | NAYY 4x150 SE | 29 | 35 | 5.5378e-05 | 0.208 | 0.08 | 261 | 0 | 0.27 | 1 | 1 | cs | TRUE
31 | LV_1031-49_1_3_line_31 | NAYY 4x150 SE | 30 | 38 | 0.029179 | 0.208 | 0.08 | 261 | 0 | 0.27 | 1 | 1 | cs | TRUE
32 | LV_1031-49_1_3_line_32 | NAYY 4x150 SE | 31 | 32 | 0.0016931 | 0.208 | 0.08 | 261 | 0 | 0.27 | 1 | 1 | cs | TRUE
33 | LV_1031-49_1_3_line_33 | NAYY 4x150 SE | 31 | 33 | 0.0048132 | 0.208 | 0.08 | 261 | 0 | 0.27 | 1 | 1 | cs | TRUE
34 | LV_1031-49_1_3_line_34 | NAYY 4x150 SE | 33 | 34 | 0.0065054 | 0.208 | 0.08 | 261 | 0 | 0.27 | 1 | 1 | cs | TRUE
35 | LV_1031-49_1_3_line_35 | NAYY 4x150 SE | 34 | 35 | 0.019059 | 0.208 | 0.08 | 261 | 0 | 0.27 | 1 | 1 | cs | TRUE
36 | LV_1031-49_1_3_line_36 | NAYY 4x150 SE | 36 | 37 | 0.014847 | 0.208 | 0.08 | 261 | 0 | 0.27 | 1 | 1 | cs | TRUE
37 | LV_1031-49_1_3_line_37 | NAYY 4x150 SE | 36 | 38 | 0.020519 | 0.208 | 0.08 | 261 | 0 | 0.27 | 1 | 1 | cs | TRUE
38 | LV_1031-49_1_3_line_38 | NAYY 4x150 SE | 37 | 39 | 0.015242 | 0.208 | 0.08 | 261 | 0 | 0.27 | 1 | 1 | cs | TRUE
39 | LV_1031-49_1_3_line_39 | NAYY 4x150 SE | 38 | 40 | 0.013284 | 0.208 | 0.08 | 261 | 0 | 0.27 | 1 | 1 | cs | TRUE
40 | LV_1031-49_1_3_line_40 | NAYY 4x150 SE | 39 | 41 | 0.0022362 | 0.208 | 0.08 | 261 | 0 | 0.27 | 1 | 1 | cs | TRUE
41 | LV_1031-49_1_3_line_41 | NAYY 4x150 SE | 40 | 42 | 0.0020534 | 0.208 | 0.08 | 261 | 0 | 0.27 | 1 | 1 | cs | TRUE
42 | LV_1031-49_1_3_line_42 | NAYY 4x150 SE | 42 | 43 | 0.022096 | 0.208 | 0.08 | 261 | 0 | 0.27 | 1 | 1 | cs | TRUE
43 | LV_1031-49_1_3_line_43 | NAYY 4x150 SE | 43 | 47 | 0.011863 | 0.208 | 0.08 | 261 | 0 | 0.27 | 1 | 1 | cs | TRUE
44 | LV_1031-49_1_3_line_44 | NAYY 4x150 SE | 43 | 46 | 0.019893 | 0.208 | 0.08 | 261 | 0 | 0.27 | 1 | 1 | cs | TRUE
45 | LV_1031-49_1_3_line_45 | NAYY 4x150 SE | 44 | 45 | 0.017225 | 0.208 | 0.08 | 261 | 0 | 0.27 | 1 | 1 | cs | TRUE
46 | LV_1031-49_1_3_line_46 | NAYY 4x150 SE | 44 | 46 | 0.0049381 | 0.208 | 0.08 | 261 | 0 | 0.27 | 1 | 1 | cs | TRUE
47 | LV_1031-49_1_3_line_47 | NAYY 4x150 SE | 47 | 48 | 0.010932 | 0.208 | 0.08 | 261 | 0 | 0.27 | 1 | 1 | cs | TRUE
48 | LV_1031-49_1_3_line_48 | NAYY 4x150 SE | 48 | 49 | 0.0065702 | 0.208 | 0.08 | 261 | 0 | 0.27 | 1 | 1 | cs | TRUE
49 | LV_1031-49_1_3_line_49 | NAYY 4x150 SE | 49 | 50 | 0.0028932 | 0.208 | 0.08 | 261 | 0 | 0.27 | 1 | 1 | cs | TRUE
50 | LV_1031-49_1_3_line_50 | NAYY 4x150 SE | 50 | 51 | 0.0078629 | 0.208 | 0.08 | 261 | 0 | 0.27 | 1 | 1 | cs | TRUE

## trafo
| name | std_type | hv_bus | lv_bus | sn_mva | vn_hv_kv | vn_lv_kv | vk_percent | vkr_percent | pfe_kw | i0_percent | shift_degree | tap_side | tap_neutral | tap_min | tap_max | tap_step_percent | tap_step_degree | tap_pos | tap_phase_shifter | parallel | df | in_service
0 | LV_1031-49_1_3_trafo_63 | 0.25 MVA 20/0.4 kV | 52 | 28 | 0.25 | 20 | 0.4 | 6 | 1.44 | 0.8 | 0.32 | 150 | hv | 0 | -2 | 2 | 2.5 | 0 | 0 | FALSE | 1 | 1 | TRUE

## line_geodata
| x0 | y0 | x1 | y1 | x2 | y2 | x3 | y3 | x4 | y4 | x5 | y5
0 | 2663814.8503 | 1226379.1777 | 2663817.6384 | 1226352.269
1 | 2663814.8503 | 1226379.1777 | 2663813.5906 | 1226391.3165 | 2663813.4954 | 1226392.3269
2 | 2663814.8503 | 1226379.1777 | 2663839.3564 | 1226381.9534 | 2663840.6063 | 1226383.4344 | 2663841.4745 | 1226385.1671 | 2663841.4759 | 1226385.174
3 | 2663812.5386 | 1226402.4791 | 2663813.4954 | 1226392.3269
4 | 2663819.5059 | 1226405.1666 | 2663812.5386 | 1226402.4791
5 | 2663819.5059 | 1226405.1666 | 2663855.1693 | 1226423.6353
6 | 2663855.1693 | 1226423.6353 | 2663870.35 | 1226431.4969
7 | 2663880.1817 | 1226465.9121 | 2663886.9188 | 1226447.6837
8 | 2663880.1817 | 1226465.9121 | 2663879.2779 | 1226471.3195
9 | 2663886.9188 | 1226447.6837 | 2663899.5968 | 1226416.5111
10 | 2663886.9188 | 1226447.6837 | 2663880.3667 | 1226436.6841 | 2663872.9269 | 1226432.8313
11 | 2663886.9188 | 1226447.6837 | 2663902.0411 | 1226454.5092
12 | 2663875.2655 | 1226495.3263 | 2663879.2779 | 1226471.3195
13 | 2663997.4758 | 1226333.6424 | 2663978.5786 | 1226321.3015
14 | 2663997.4758 | 1226333.6424 | 2663996.0965 | 1226347.5343
15 | 2663974.2233 | 1226318.4572 | 2663978.5786 | 1226321.3015
16 | 2663872.9269 | 1226432.8313 | 2663870.35 | 1226431.4969
17 | 2663899.5968 | 1226416.5111 | 2663905.2066 | 1226402.7178 | 2663906.4286 | 1226398.5543
18 | 2663925.8746 | 1226465.2666 | 2663902.0411 | 1226454.5092
19 | 2663872.7378 | 1226510.4497 | 2663875.2655 | 1226495.3263
20 | 2663974.2233 | 1226318.4572 | 2663969.4034 | 1226315.3095
21 | 2663872.7378 | 1226510.4497 | 2663887.4109 | 1226512.8605
22 | 2663909.23 | 1226516.4453 | 2663887.4109 | 1226512.8605
23 | 2663926.8224 | 1226465.6943 | 2663925.8746 | 1226465.2666
24 | 2663926.8224 | 1226465.6943 | 2663950.2812 | 1226476.2825 | 2663967.9769 | 1226480.0361
25 | 2663988.904 | 1226484.5352 | 2663974.2995 | 1226481.3772 | 2663967.9769 | 1226480.0361
26 | 2663909.2126 | 1226389.0688 | 2663906.4286 | 1226398.5543
27 | 2663911.6897 | 1226380.6287 | 2663909.2126 | 1226389.0688
28 | 2663911.6897 | 1226380.6287 | 2663930.9418 | 1226385.7146
29 | 2663911.6897 | 1226380.6287 | 2663915.1619 | 1226366.3942
30 | 2663930.9953 | 1226385.7288 | 2663930.9418 | 1226385.7146
31 | 2663922.0768 | 1226338.0462 | 2663915.1619 | 1226366.3942
32 | 2663958.6812 | 1226396.9147 | 2663960.3249 | 1226397.3204
33 | 2663958.6812 | 1226396.9147 | 2663954.0082 | 1226395.7615
34 | 2663947.6922 | 1226394.2029 | 2663954.0082 | 1226395.7615
35 | 2663930.9953 | 1226385.7288 | 2663937.9248 | 1226387.5593 | 2663940.5432 | 1226389.3553 | 2663944.5167 | 1226392.7335 | 2663947.5937 | 1226394.1786 | 2663947.6922 | 1226394.2029
36 | 2663901.9248 | 1226334.1817 | 2663887.3433 | 1226331.3855
37 | 2663922.0768 | 1226338.0462 | 2663901.9248 | 1226334.1817
38 | 2663887.3433 | 1226331.3855 | 2663872.3743 | 1226328.515
39 | 2663922.0768 | 1226338.0462 | 2663925.5983 | 1226325.2375
40 | 2663870.1781 | 1226328.0938 | 2663872.3743 | 1226328.515
41 | 2663925.5983 | 1226325.2375 | 2663926.1426 | 1226323.2575
42 | 2663932.0002 | 1226301.9517 | 2663926.1426 | 1226323.2575
43 | 2663932.0002 | 1226301.9517 | 2663943.4725 | 1226304.9722
44 | 2663932.0002 | 1226301.9517 | 2663932.0458 | 1226297.7051 | 2663931.3091 | 1226295.0176 | 2663928.9489 | 1226293.1689 | 2663919.4606 | 1226290.4808
45 | 2663914.7096 | 1226289.1348 | 2663898.1372 | 1226284.4398
46 | 2663914.7096 | 1226289.1348 | 2663919.4606 | 1226290.4808
47 | 2663943.4725 | 1226304.9722 | 2663954.0439 | 1226307.7555
48 | 2663954.0439 | 1226307.7555 | 2663960.3976 | 1226309.4283 | 2663960.3976 | 1226309.4283
49 | 2663960.3976 | 1226309.4283 | 2663962.82 | 1226311.0102
50 | 2663969.4034 | 1226315.3095 | 2663962.82 | 1226311.0102

## bus_geodata
| x | y | coords
0 | 2663817.6384 | 1226352.269
1 | 2663814.8503 | 1226379.1777
2 | 2663813.4954 | 1226392.3269
3 | 2663841.4759 | 1226385.174
4 | 2663812.5386 | 1226402.4791
5 | 2663819.5059 | 1226405.1666
6 | 2663855.1693 | 1226423.6353
7 | 2663880.1817 | 1226465.9121
8 | 2663886.9188 | 1226447.6837
9 | 2663879.2779 | 1226471.3195
10 | 2663997.4758 | 1226333.6424
11 | 2663978.5786 | 1226321.3015
12 | 2663996.0965 | 1226347.5343
13 | 2663870.35 | 1226431.4969
14 | 2663899.5968 | 1226416.5111
15 | 2663872.9269 | 1226432.8313
16 | 2663902.0411 | 1226454.5092
17 | 2663875.2655 | 1226495.3263
18 | 2663974.2233 | 1226318.4572
19 | 2663887.4109 | 1226512.8605
20 | 2663872.7378 | 1226510.4497
21 | 2663909.23 | 1226516.4453
22 | 2663926.8224 | 1226465.6943
23 | 2663925.8746 | 1226465.2666
24 | 2663967.9769 | 1226480.0361
25 | 2663988.904 | 1226484.5352
26 | 2663906.4286 | 1226398.5543
27 | 2663909.2126 | 1226389.0688
28 | 2663911.6897 | 1226380.6287
29 | 2663930.9418 | 1226385.7146
30 | 2663915.1619 | 1226366.3942
31 | 2663958.6811 | 1226396.9147
32 | 2663960.3249 | 1226397.3204
33 | 2663954.0082 | 1226395.7615
34 | 2663947.6922 | 1226394.2029
35 | 2663930.9953 | 1226385.7288
36 | 2663901.9248 | 1226334.1817
37 | 2663887.3433 | 1226331.3855
38 | 2663922.0768 | 1226338.0462
39 | 2663872.3743 | 1226328.515
40 | 2663925.5983 | 1226325.2375
41 | 2663870.1781 | 1226328.0938
42 | 2663926.1426 | 1226323.2575
43 | 2663932.0002 | 1226301.9517
44 | 2663914.7096 | 1226289.1348
45 | 2663898.1372 | 1226284.4398
46 | 2663919.4606 | 1226290.4808
47 | 2663943.4725 | 1226304.9722
48 | 2663954.0439 | 1226307.7555
49 | 2663960.3976 | 1226309.4283
50 | 2663962.82 | 1226311.0102
51 | 2663969.4034 | 1226315.3095
52 | 2663922.0768 | 1226338.0462

## line_std_types
| c_nf_per_km | r_ohm_per_km | x_ohm_per_km | max_i_ka | type | q_mm2 | alpha | voltage_rating
NAYY 4x50 SE | 210 | 0.642 | 0.083 | 0.142 | cs | 50 | 0.00403 | LV
NAYY 4x120 SE | 264 | 0.225 | 0.08 | 0.242 | cs | 120 | 0.00403 | LV
NAYY 4x150 SE | 261 | 0.208 | 0.08 | 0.27 | cs | 150 | 0.00403 | LV
NA2XS2Y 1x95 RM/25 12/20 kV | 216 | 0.313 | 0.132 | 0.252 | cs | 95 | 0.00403 | MV
NA2XS2Y 1x185 RM/25 12/20 kV | 273 | 0.161 | 0.117 | 0.362 | cs | 185 | 0.00403 | MV
NA2XS2Y 1x240 RM/25 12/20 kV | 304 | 0.122 | 0.112 | 0.421 | cs | 240 | 0.00403 | MV
NA2XS2Y 1x95 RM/25 6/10 kV | 315 | 0.313 | 0.123 | 0.249 | cs | 95 | 0.00403 | MV
NA2XS2Y 1x185 RM/25 6/10 kV | 406 | 0.161 | 0.11 | 0.358 | cs | 185 | 0.00403 | MV
NA2XS2Y 1x240 RM/25 6/10 kV | 456 | 0.122 | 0.105 | 0.416 | cs | 240 | 0.00403 | MV
NA2XS2Y 1x150 RM/25 12/20 kV | 250 | 0.206 | 0.116 | 0.319 | cs | 150 | 0.00403 | MV
NA2XS2Y 1x120 RM/25 12/20 kV | 230 | 0.253 | 0.119 | 0.283 | cs | 120 | 0.00403 | MV
NA2XS2Y 1x70 RM/25 12/20 kV | 190 | 0.443 | 0.132 | 0.22 | cs | 70 | 0.00403 | MV
NA2XS2Y 1x150 RM/25 6/10 kV | 360 | 0.206 | 0.11 | 0.315 | cs | 150 | 0.00403 | MV
NA2XS2Y 1x120 RM/25 6/10 kV | 340 | 0.253 | 0.113 | 0.28 | cs | 120 | 0.00403 | MV
NA2XS2Y 1x70 RM/25 6/10 kV | 280 | 0.443 | 0.123 | 0.217 | cs | 70 | 0.00403 | MV
N2XS(FL)2Y 1x120 RM/35 64/110 kV | 112 | 0.153 | 0.166 | 0.366 | cs | 120 | 0.00393 | HV
N2XS(FL)2Y 1x185 RM/35 64/110 kV | 125 | 0.099 | 0.156 | 0.457 | cs | 185 | 0.00393 | HV
N2XS(FL)2Y 1x240 RM/35 64/110 kV | 135 | 0.075 | 0.149 | 0.526 | cs | 240 | 0.00393 | HV
N2XS(FL)2Y 1x300 RM/35 64/110 kV | 144 | 0.06 | 0.144 | 0.588 | cs | 300 | 0.00393 | HV
15-AL1/3-ST1A 0.4 | 11 | 1.8769 | 0.35 | 0.105 | ol | 16 | 0.00403 | LV
24-AL1/4-ST1A 0.4 | 11.25 | 1.2012 | 0.335 | 0.14 | ol | 24 | 0.00403 | LV
48-AL1/8-ST1A 0.4 | 12.2 | 0.5939 | 0.3 | 0.21 | ol | 48 | 0.00403 | LV
94-AL1/15-ST1A 0.4 | 13.2 | 0.306 | 0.29 | 0.35 | ol | 94 | 0.00403 | LV
34-AL1/6-ST1A 10.0 | 9.7 | 0.8342 | 0.36 | 0.17 | ol | 34 | 0.00403 | MV
48-AL1/8-ST1A 10.0 | 10.1 | 0.5939 | 0.35 | 0.21 | ol | 48 | 0.00403 | MV
70-AL1/11-ST1A 10.0 | 10.4 | 0.4132 | 0.339 | 0.29 | ol | 70 | 0.00403 | MV
94-AL1/15-ST1A 10.0 | 10.75 | 0.306 | 0.33 | 0.35 | ol | 94 | 0.00403 | MV
122-AL1/20-ST1A 10.0 | 11.1 | 0.2376 | 0.323 | 0.41 | ol | 122 | 0.00403 | MV
149-AL1/24-ST1A 10.0 | 11.25 | 0.194 | 0.315 | 0.47 | ol | 149 | 0.00403 | MV
34-AL1/6-ST1A 20.0 | 9.15 | 0.8342 | 0.382 | 0.17 | ol | 34 | 0.00403 | MV
48-AL1/8-ST1A 20.0 | 9.5 | 0.5939 | 0.372 | 0.21 | ol | 48 | 0.00403 | MV
70-AL1/11-ST1A 20.0 | 9.7 | 0.4132 | 0.36 | 0.29 | ol | 70 | 0.00403 | MV
94-AL1/15-ST1A 20.0 | 10 | 0.306 | 0.35 | 0.35 | ol | 94 | 0.00403 | MV
122-AL1/20-ST1A 20.0 | 10.3 | 0.2376 | 0.344 | 0.41 | ol | 122 | 0.00403 | MV
149-AL1/24-ST1A 20.0 | 10.5 | 0.194 | 0.337 | 0.47 | ol | 149 | 0.00403 | MV
184-AL1/30-ST1A 20.0 | 10.75 | 0.1571 | 0.33 | 0.535 | ol | 184 | 0.00403 | MV
243-AL1/39-ST1A 20.0 | 11 | 0.1188 | 0.32 | 0.645 | ol | 243 | 0.00403 | MV
48-AL1/8-ST1A 110.0 | 8 | 0.5939 | 0.46 | 0.21 | ol | 48 | 0.00403 | HV
70-AL1/11-ST1A 110.0 | 8.4 | 0.4132 | 0.45 | 0.29 | ol | 70 | 0.00403 | HV
94-AL1/15-ST1A 110.0 | 8.65 | 0.306 | 0.44 | 0.35 | ol | 94 | 0.00403 | HV
122-AL1/20-ST1A 110.0 | 8.5 | 0.2376 | 0.43 | 0.41 | ol | 122 | 0.00403 | HV
149-AL1/24-ST1A 110.0 | 8.75 | 0.194 | 0.41 | 0.47 | ol | 149 | 0.00403 | HV
184-AL1/30-ST1A 110.0 | 8.8 | 0.1571 | 0.4 | 0.535 | ol | 184 | 0.00403 | HV
243-AL1/39-ST1A 110.0 | 9 | 0.1188 | 0.39 | 0.645 | ol | 243 | 0.00403 | HV
305-AL1/39-ST1A 110.0 | 9.2 | 0.0949 | 0.38 | 0.74 | ol | 305 | 0.00403 | HV
490-AL1/64-ST1A 110.0 | 9.75 | 0.059 | 0.37 | 0.96 | ol | 490 | 0.00403 | HV
679-AL1/86-ST1A 110.0 | 9.95 | 0.042 | 0.36 | 1.15 | ol | 679 | 0.00403 | HV
490-AL1/64-ST1A 220.0 | 10 | 0.059 | 0.285 | 0.96 | ol | 490 | 0.00403 | HV
679-AL1/86-ST1A 220.0 | 11.7 | 0.042 | 0.275 | 1.15 | ol | 679 | 0.00403 | HV
490-AL1/64-ST1A 380.0 | 11 | 0.059 | 0.253 | 0.96 | ol | 490 | 0.00403 | HV
679-AL1/86-ST1A 380.0 | 14.6 | 0.042 | 0.25 | 1.15 | ol | 679 | 0.00403 | HV

## trafo_std_types
| i0_percent | pfe_kw | vkr_percent | sn_mva | vn_lv_kv | vn_hv_kv | vk_percent | shift_degree | vector_group | tap_side | tap_neutral | tap_min | tap_max | tap_step_degree | tap_step_percent | tap_phase_shifter
160 MVA 380/110 kV | 0.06 | 60 | 0.25 | 160 | 110 | 380 | 12.2 | 0 | Yy0 | hv | 0 | -9 | 9 | 0 | 1.5 | FALSE
100 MVA 220/110 kV | 0.06 | 55 | 0.26 | 100 | 110 | 220 | 12 | 0 | Yy0 | hv | 0 | -9 | 9 | 0 | 1.5 | FALSE
63 MVA 110/20 kV | 0.04 | 22 | 0.32 | 63 | 20 | 110 | 18 | 150 | YNd5 | hv | 0 | -9 | 9 | 0 | 1.5 | FALSE
40 MVA 110/20 kV | 0.05 | 18 | 0.34 | 40 | 20 | 110 | 16.2 | 150 | YNd5 | hv | 0 | -9 | 9 | 0 | 1.5 | FALSE
25 MVA 110/20 kV | 0.07 | 14 | 0.41 | 25 | 20 | 110 | 12 | 150 | YNd5 | hv | 0 | -9 | 9 | 0 | 1.5 | FALSE
63 MVA 110/10 kV | 0.04 | 22 | 0.32 | 63 | 10 | 110 | 18 | 150 | YNd5 | hv | 0 | -9 | 9 | 0 | 1.5 | FALSE
40 MVA 110/10 kV | 0.05 | 18 | 0.34 | 40 | 10 | 110 | 16.2 | 150 | YNd5 | hv | 0 | -9 | 9 | 0 | 1.5 | FALSE
25 MVA 110/10 kV | 0.07 | 14 | 0.41 | 25 | 10 | 110 | 12 | 150 | YNd5 | hv | 0 | -9 | 9 | 0 | 1.5 | FALSE
0.25 MVA 20/0.4 kV | 0.32 | 0.8 | 1.44 | 0.25 | 0.4 | 20 | 6 | 150 | Yzn5 | hv | 0 | -2 | 2 | 0 | 2.5 | FALSE
0.4 MVA 20/0.4 kV | 0.3375 | 1.35 | 1.425 | 0.4 | 0.4 | 20 | 6 | 150 | Dyn5 | hv | 0 | -2 | 2 | 0 | 2.5 | FALSE
0.63 MVA 20/0.4 kV | 0.2619 | 1.65 | 1.206 | 0.63 | 0.4 | 20 | 6 | 150 | Dyn5 | hv | 0 | -2 | 2 | 0 | 2.5 | FALSE
0.25 MVA 10/0.4 kV | 0.24 | 0.6 | 1.2 | 0.25 | 0.4 | 10 | 4 | 150 | Dyn5 | hv | 0 | -2 | 2 | 0 | 2.5 | FALSE
0.4 MVA 10/0.4 kV | 0.2375 | 0.95 | 1.325 | 0.4 | 0.4 | 10 | 4 | 150 | Dyn5 | hv | 0 | -2 | 2 | 0 | 2.5 | FALSE
0.63 MVA 10/0.4 kV | 0.1873 | 1.18 | 1.0794 | 0.63 | 0.4 | 10 | 4 | 150 | Dyn5 | hv | 0 | -2 | 2 | 0 | 2.5 | FALSE

## trafo3w_std_types
| sn_hv_mva | sn_mv_mva | sn_lv_mva | vn_hv_kv | vn_mv_kv | vn_lv_kv | vk_hv_percent | vk_mv_percent | vk_lv_percent | vkr_hv_percent | vkr_mv_percent | vkr_lv_percent | pfe_kw | i0_percent | shift_mv_degree | shift_lv_degree | vector_group | tap_side | tap_neutral | tap_min | tap_max | tap_step_percent
63/25/38 MVA 110/20/10 kV | 63 | 25 | 38 | 110 | 20 | 10 | 10.4 | 10.4 | 10.4 | 0.28 | 0.32 | 0.35 | 35 | 0.89 | 0 | 0 | YN0yn0yn0 | hv | 0 | -10 | 10 | 1.2
63/25/38 MVA 110/10/10 kV | 63 | 25 | 38 | 110 | 10 | 10 | 10.4 | 10.4 | 10.4 | 0.28 | 0.32 | 0.35 | 35 | 0.89 | 0 | 0 | YN0yn0yn0 | hv | 0 | -10 | 10 | 1.2

## fuse_std_types
| fuse_type | i_rated_a | t_avg | t_min | t_total | x_avg | x_min | x_total
HV 100A | HV 100A | 100 | 0 | [10.0, 3.64, 0.854, 0.281, 0.1, 0.0531, 0.022, 0.01] | [10.0, 4.267, 1.21, 0.403, 0.1, 0.058, 0.022, 0.01] | 0 | [300.0, 350.0, 450.0, 550.0, 700.0, 850.0, 1200.0, 1752.0] | [600.0, 700.0, 900.0, 1150.0, 1665.0, 2000.0, 3000.0, 4313.0]
HV 10A | HV 10A | 10 | 0 | [10.0, 1675.0, 0.344, 0.156, 0.1, 0.0417, 0.0171, 0.01] | [10.0, 1.3, 0.3, 0.155, 0.1, 0.0555, 0.023, 0.01] | 0 | [30.0, 32.0, 35.0, 37.0, 39.0, 50.0, 70.0, 88.0] | [60.0, 70.0, 80.0, 87.0, 94.0, 110.0, 150.0, 216.0]
HV 125A | HV 125A | 125 | 0 | [10.0, 1.82, 0.344, 0.1, 0.0467, 0.0269, 0.01] | [10.0, 2.478, 0.426, 0.1, 0.0427, 0.0211, 0.01] | 0 | [375.0, 500.0, 700.0, 925.0, 1200.0, 1500.0, 2341.0] | [750.0, 1000.0, 1500.0, 2200.0, 3000.0, 4000.0, 5765.0]
HV 160A | HV 160A | 160 | 0 | [10.0, 4.15, 1.03, 0.198, 0.1, 0.051, 0.0172, 0.01] | [10.0, 2.3, 0.734, 0.274, 0.1, 0.046, 0.0177, 0.01] | 0 | [480.0, 550.0, 700.0, 1000.0, 1260.0, 1600.0, 2500.0, 3227.0] | [960.0, 1300.0, 1700.0, 2200.0, 2996.0, 4000.0, 6000.0, 7946.0]
HV 16A | HV 16A | 16 | 0 | [10.0, 0.352, 0.164, 0.1, 0.0649, 0.0342, 0.01] | [10.0, 2.34, 0.722, 0.181, 0.1, 0.055, 0.0296, 0.01] | 0 | [48.0, 60.0, 65.0, 71.0, 80.0, 100.0, 162.0] | [96.0, 110.0, 125.0, 150.0, 168.0, 200.0, 250.0, 398.0]
HV 200A | HV 200A | 200 | 0 | [10.0, 4.267, 1.21, 0.403, 0.1, 0.058, 0.022, 0.01] | [10.0, 3.73, 1.654, 0.328, 0.1, 0.0531, 0.019, 0.01] | 0 | [600.0, 700.0, 900.0, 1150.0, 1665.0, 2000.0, 3000.0, 4313.0] | [1200.0, 1500.0, 1800.0, 2700.0, 3960.0, 5000.0, 7500.0, 10620.0]
HV 20A | HV 20A | 20 | 0 | [10.0, 1.3, 0.3, 0.155, 0.1, 0.0555, 0.023, 0.01] | [10.0, 1.3, 0.161, 0.1, 0.0611, 0.0399, 0.0141, 0.01] | 0 | [60.0, 70.0, 80.0, 87.0, 94.0, 110.0, 150.0, 216.0] | [120.0, 150.0, 200.0, 223.0, 260.0, 300.0, 450.0, 532.0]
HV 25A | HV 25A | 25 | 0 | [10.0, 2.512, 0.833, 0.299, 0.1, 0.0372, 0.0223, 0.01] | [10.0, 3.125, 0.597, 0.198, 0.1, 0.0378, 0.022, 0.01] | 0 | [75.0, 82.0, 90.0, 100.0, 124.0, 170.0, 200.0, 289.0] | [150.0, 170.0, 210.0, 250.0, 294.0, 400.0, 500.0, 711.0]
HV 31.5A | HV 31.5A | 31.5 | 0 | [10.0, 2.34, 0.722, 0.181, 0.1, 0.055, 0.0296, 0.01] | [10.0, 2.84, 0.368, 0.164, 0.1, 0.0621, 0.0378, 0.0195, 0.01] | 0 | [95.0, 110.0, 125.0, 150.0, 165.0, 200.0, 250.0, 390.0] | [189.0, 220.0, 300.0, 350.0, 393.0, 450.0, 530.0, 700.0, 960.0]
HV 40A | HV 40A | 40 | 0 | [10.0, 1.3, 0.161, 0.1, 0.0611, 0.0399, 0.0141, 0.01] | [10.0, 2.05, 0.369, 0.198, 0.1, 0.051, 0.0298, 0.01] | 0 | [120.0, 150.0, 200.0, 223.0, 260.0, 300.0, 450.0, 532.0] | [240.0, 300.0, 400.0, 450.0, 530.0, 650.0, 800.0, 1311.0]
HV 50A | HV 50A | 50 | 0 | [10.0, 3.215, 0.597, 0.198, 0.1, 0.0378, 0.022, 0.01] | [10.0, 3.64, 0.854, 0.281, 0.1, 0.0531, 0.022, 0.01] | 0 | [150.0, 170.0, 210.0, 250.0, 294.0, 400.0, 500.0, 711.0] | [300.0, 350.0, 450.0, 550.0, 700.0, 850.0, 1200.0, 1752.0]
HV 6.3A | HV 6.3A | 6.3 | 0 | [10.0, 1.39, 0.344, 0.168, 0.1, 0.056, 0.0263, 0.01] | [10.0, 1.711, 0.516, 0.198, 0.1, 0.0634, 0.0303, 0.01] | 0 | [19.0, 19.5, 20.4, 20.8, 22.0, 25.0, 32.0, 48.0] | [38.0, 40.0, 43.0, 48.0, 53.0, 60.0, 75.0, 118.0]
HV 63A | HV 63A | 63 | 0 | [10.0, 2.84, 0.368, 0.164, 0.1, 0.0621, 0.0378, 0.0195, 0.01] | [10.0, 1.82, 0.344, 0.1, 0.0467, 0.0269, 0.01] | 0 | [189.0, 220.0, 300.0, 350.0, 393.0, 450.0, 530.0, 700.0, 961.0] | [378.0, 500.0, 700.0, 934.0, 1200.0, 1500.0, 2366.0]
HV 80A | HV 80A | 80 | 0 | [10.0, 2.05, 0.369, 0.198, 0.1, 0.051, 0.0298, 0.01] | [10.0, 4.15, 1.03, 0.198, 0.1, 0.051, 0.0172, 0.01] | 0 | [240.0, 300.0, 400.0, 450.0, 530.0, 650.0, 800.0, 1311.0] | [480.0, 550.0, 700.0, 1000.0, 1260.0, 1600.0, 2500.0, 3227.0]
Siemens NH-1-100 | Siemens NH-1-100 | 100 | [5400.0, 2000.0, 400.0, 20.0, 1.0, 0.2, 0.012, 0.004] | 0 | 0 | [150.0, 190.0, 250.0, 430.0, 900.0, 1250.0, 2700.0, 3600.0] | 0 | 0
Siemens NH-1-125 | Siemens NH-1-125 | 125 | [4800.0, 120.0, 7.0, 0.1, 0.004] | 0 | 0 | [180.0, 400.0, 740.0, 2000.0, 4250.0] | 0 | 0
Siemens NH-1-16 | Siemens NH-1-16 | 16 | [4000.0, 400.0, 2.0, 0.1, 0.04, 0.01] | 0 | 0 | [26.0, 35.0, 75.0, 150.0, 200.0, 300.0] | 0 | 0
Siemens NH-1-160 | Siemens NH-1-160 | 160 | [4800.0, 120.0, 7.0, 0.1, 0.004] | 0 | 0 | [210.0, 500.0, 900.0, 2300.0, 5000.0] | 0 | 0
Siemens NH-1-25 | Siemens NH-1-25 | 25 | [4000.0, 1000.0, 10.0, 0.2, 0.02, 0.01] | 0 | 0 | [40.0, 50.0, 100.0, 210.0, 400.0, 500.0] | 0 | 0
Siemens NH-1-50 | Siemens NH-1-50 | 50 | [4000.0, 40.0, 4.0, 1.0, 0.02, 0.01] | 0 | 0 | [86.0, 200.0, 300.0, 400.0, 1000.0, 1280.0] | 0 | 0
Siemens NH-1-63 | Siemens NH-1-63 | 63 | [4000.0, 100.0, 10.0, 2.0, 0.04, 0.01] | 0 | 0 | [100.0, 200.0, 300.0, 400.0, 1000.0, 1500.0] | 0 | 0
Siemens NH-1-80 | Siemens NH-1-80 | 80 | [4800.0, 120.0, 7.0, 0.1, 0.01] | 0 | 0 | [150.58, 250.0, 450.0, 1150.0, 2470.0] | 0 | 0
Siemens NH-2-1000 | Siemens NH-2-1000 | 1000 | [4800.0, 120.0, 7.0, 0.1, 0.004] | 0 | 0 | [1900.0, 3500.0, 8400.0, 24000.0, 52000.0] | 0 | 0
Siemens NH-2-200 | Siemens NH-2-200 | 200 | [4800.0, 120.0, 7.0, 0.1, 0.004] | 0 | 0 | [280.0, 650.0, 1200.0, 3000.0, 7000.0] | 0 | 0
Siemens NH-2-224 | Siemens NH-2-224 | 224 | [4800.0, 120.0, 7.0, 0.2, 0.04, 0.004] | 0 | 0 | [400.0, 750.0, 1453.0, 3025.0, 4315.0, 7600.0] | 0 | 0
Siemens NH-2-250 | Siemens NH-2-250 | 250 | [4800.0, 120.0, 7.0, 0.1, 0.004] | 0 | 0 | [450.0, 800.0, 1650.0, 4000.0, 8500.0] | 0 | 0
Siemens NH-2-315 | Siemens NH-2-315 | 315 | [4800.0, 120.0, 7.0, 0.1, 0.004] | 0 | 0 | [550.0, 920.0, 1900.0, 5000.0, 11000.0] | 0 | 0
Siemens NH-2-355 | Siemens NH-2-355 | 355 | [4800.0, 120.0, 6.0, 0.1, 0.004] | 0 | 0 | [650.0, 1116.27, 2350.0, 5840.0, 12790.0] | 0 | 0
Siemens NH-2-400 | Siemens NH-2-400 | 400 | [4800.0, 120.0, 7.0, 0.1, 0.004] | 0 | 0 | [720.0, 1350.0, 2800.0, 6500.0, 15000.0] | 0 | 0
Siemens NH-2-425 | Siemens NH-2-425 | 425 | [4800.0, 120.0, 7.0, 0.1, 0.004] | 0 | 0 | [850.0, 1500.0, 3050.0, 7500.0, 16500.0] | 0 | 0
Siemens NH-2-630 | Siemens NH-2-630 | 630 | [4800.0, 120.0, 7.0, 0.1, 0.004] | 0 | 0 | [1200.0, 2000.0, 4800.0, 12000.0, 26000.0] | 0 | 0

## res_bus
| vm_pu | va_degree | p_mw | q_mvar
0 | 0.99 | -0.070155 | 0.011101 | 0.0027821
1 | 0.99043 | -0.067098 | 0 | 0
2 | 0.99076 | -0.064801 | 0.0018804 | 0.00047127
3 | 0.99019 | -0.068833 | 0.0059733 | 0.0014971
4 | 0.99104 | -0.062836 | 0 | 0
5 | 0.99124 | -0.061401 | 0 | 0
6 | 0.99234 | -0.053673 | 0.006471 | 0.0016218
7 | 0.99362 | -0.044636 | 0 | 0
8 | 0.99402 | -0.041829 | 0 | 0
9 | 0.99351 | -0.045428 | 0.0023117 | 0.00057936
10 | 0.99374 | -0.043875 | 0 | 0
11 | 0.99387 | -0.042985 | 0.0066848 | 0.0016754
12 | 0.99366 | -0.044426 | 0.0039001 | 0.00097746
13 | 0.99296 | -0.049268 | 0.0028317 | 0.00070969
14 | 0.99673 | -0.022787 | 0.0021168 | 0.00053052
15 | 0.99308 | -0.048438 | 0.0025876 | 0.00064852
16 | 0.99376 | -0.043675 | 0.00283 | 0.00070926
17 | 0.99309 | -0.048378 | 0.0067872 | 0.001701
18 | 0.99395 | -0.042429 | 0.0030814 | 0.00077228
19 | 0.99287 | -0.049965 | 0.0034466 | 0.00086381
20 | 0.99298 | -0.049184 | 0 | 0
21 | 0.99281 | -0.050355 | 0.0017415 | 0.00043645
22 | 0.99344 | -0.045905 | 0.0017358 | 0.00043502
23 | 0.99345 | -0.045838 | 0.0017946 | 0.00044978
24 | 0.99315 | -0.047966 | 0.0019987 | 0.00050092
25 | 0.99307 | -0.048539 | 0.0026452 | 0.00066295
26 | 0.99834 | -0.011544 | 0.0017223 | 0.00043165
27 | 0.99919 | -0.005608 | 0.0038118 | 0.00095532
28 | 1 | 0 | -0.14163 | -0.035382
29 | 0.99938 | -0.0043441 | 0.0017223 | 0.00043165
30 | 0.99886 | -0.0079796 | 0.0043721 | 0.0010958
31 | 0.99872 | -0.0089601 | 0.012401 | 0.003108
32 | 0.99872 | -0.0089791 | 0.0011172 | 0.00028
33 | 0.99881 | -0.0083091 | 0.0011165 | 0.00027982
34 | 0.99895 | -0.0073568 | 0.0011165 | 0.00027982
35 | 0.99938 | -0.0043553 | 0.0043681 | 0.0010947
36 | 0.99628 | -0.02605 | 0.0047215 | 0.0011833
37 | 0.99603 | -0.027812 | 0.0017223 | 0.00043164
38 | 0.99676 | -0.022643 | 0 | 0
39 | 0.99581 | -0.029357 | 0.0048054 | 0.0012043
40 | 0.99612 | -0.027131 | 0.0028979 | 0.00072629
41 | 0.99579 | -0.029476 | 0.0052686 | 0.0013204
42 | 0.99603 | -0.027765 | 0.0033743 | 0.00084569
43 | 0.99517 | -0.033846 | 0 | 0
44 | 0.99499 | -0.035118 | 0.001039 | 0.0002604
45 | 0.99497 | -0.035201 | 0.00047979 | 0.00012025
46 | 0.995 | -0.035042 | 0.004445 | 0.001114
47 | 0.9948 | -0.036401 | 0.00088254 | 0.00022119
48 | 0.99448 | -0.038659 | 0.0029712 | 0.00074465
49 | 0.99432 | -0.03982 | 0.00046679 | 0.00011699
50 | 0.99425 | -0.040318 | 0.00046679 | 0.00011699
51 | 0.99406 | -0.041634 | 0.0029018 | 0.00072725
52 | 0.99998 | 149.9947 | 0 | 0

## res_line
| p_from_mw | q_from_mvar | p_to_mw | q_to_mvar | pl_mw | ql_mvar | i_from_ka | i_to_ka | i_ka | vm_from_pu | va_from_degree | vm_to_pu | va_to_degree | loading_percent
0 | -0.011101 | -0.0027821 | 0.011106 | 0.0027836 | 4.6994e-06 | 1.4595e-06 | 0.016685 | 0.016685 | 0.016685 | 0.99 | -0.070155 | 0.99043 | -0.067098 | 6.1796
1 | -0.01708 | -0.0042808 | 0.017086 | 0.0042827 | 5.4316e-06 | 1.9189e-06 | 0.025661 | 0.025661 | 0.025661 | 0.99043 | -0.067098 | 0.99076 | -0.064801 | 9.5042
2 | 0.0059748 | 0.0014972 | -0.0059733 | -0.0014971 | 1.4353e-06 | 1.8475e-07 | 0.0089763 | 0.0089765 | 0.0089765 | 0.99043 | -0.067098 | 0.99019 | -0.068833 | 3.3246
3 | -0.018966 | -0.004754 | 0.018971 | 0.0047559 | 5.163e-06 | 1.8544e-06 | 0.028485 | 0.028485 | 0.028485 | 0.99076 | -0.064801 | 0.99104 | -0.062836 | 10.5501
4 | -0.018971 | -0.0047559 | 0.018975 | 0.0047572 | 3.7716e-06 | 1.3546e-06 | 0.028485 | 0.028485 | 0.028485 | 0.99104 | -0.062836 | 0.99124 | -0.061401 | 10.5501
5 | -0.018975 | -0.0047572 | 0.018995 | 0.0047645 | 2.0335e-05 | 7.3027e-06 | 0.028485 | 0.028485 | 0.028485 | 0.99124 | -0.061401 | 0.99234 | -0.053673 | 10.5501
6 | -0.025466 | -0.0063863 | 0.025482 | 0.0063921 | 1.5557e-05 | 5.7625e-06 | 0.038188 | 0.038188 | 0.038188 | 0.99234 | -0.053673 | 0.99296 | -0.049268 | 14.1438
7 | -0.014295 | -0.0035825 | 0.0143 | 0.0035844 | 5.5562e-06 | 1.8852e-06 | 0.021407 | 0.021407 | 0.021407 | 0.99362 | -0.044636 | 0.99402 | -0.041829 | 7.9286
8 | 0.014295 | 0.0035825 | -0.014293 | -0.003582 | 1.5677e-06 | 5.3198e-07 | 0.021407 | 0.021407 | 0.021407 | 0.99362 | -0.044636 | 0.99351 | -0.045428 | 7.9286
9 | -0.056244 | -0.014106 | 0.056393 | 0.014163 | 0.00014887 | 5.6821e-05 | 0.084199 | 0.084199 | 0.084199 | 0.99402 | -0.041829 | 0.99673 | -0.022787 | 31.1849
10 | 0.030933 | 0.0077621 | -0.030904 | -0.0077515 | 2.8344e-05 | 1.0627e-05 | 0.046309 | 0.046309 | 0.046309 | 0.99402 | -0.041829 | 0.99308 | -0.048438 | 17.1515
11 | 0.011011 | 0.0027592 | -0.011008 | -0.0027583 | 2.8129e-06 | 8.6685e-07 | 0.016483 | 0.016483 | 0.016483 | 0.99402 | -0.041829 | 0.99376 | -0.043675 | 6.1049
12 | 0.011981 | 0.0030027 | -0.011977 | -0.0030011 | 4.8909e-06 | 1.5661e-06 | 0.017945 | 0.017945 | 0.017945 | 0.99351 | -0.045428 | 0.99309 | -0.048378 | 6.6463
13 | -0.0039004 | -0.00097739 | 0.0039009 | 0.00097728 | 4.8038e-07 | -1.0768e-07 | 0.0058404 | 0.0058403 | 0.0058404 | 0.99374 | -0.043875 | 0.99387 | -0.042985 | 2.1631
14 | 0.0039004 | 0.00097739 | -0.0039001 | -0.00097746 | 2.9714e-07 | -6.6565e-08 | 0.0058404 | 0.0058404 | 0.0058404 | 0.99374 | -0.043875 | 0.99366 | -0.044426 | 2.1631
15 | -0.010586 | -0.0026527 | 0.010587 | 0.0026529 | 8.1532e-07 | 2.4617e-07 | 0.015849 | 0.015849 | 0.015849 | 0.99387 | -0.042985 | 0.99395 | -0.042429 | 5.8699
16 | -0.028314 | -0.0071018 | 0.028317 | 0.007103 | 3.2603e-06 | 1.2164e-06 | 0.042432 | 0.042432 | 0.042432 | 0.99296 | -0.049268 | 0.99308 | -0.048438 | 15.7154
17 | -0.05851 | -0.014693 | 0.058601 | 0.014728 | 9.1573e-05 | 3.4969e-05 | 0.087359 | 0.087359 | 0.087359 | 0.99673 | -0.022787 | 0.99834 | -0.011544 | 32.3552
18 | 0.0081783 | 0.002049 | -0.0081759 | -0.0020484 | 2.4469e-06 | 6.0242e-07 | 0.012246 | 0.012246 | 0.012246 | 0.99376 | -0.043675 | 0.99345 | -0.045838 | 4.5355
19 | 0.0051893 | 0.0013001 | -0.0051888 | -0.0013 | 5.7844e-07 | 2.4111e-08 | 0.0077754 | 0.0077754 | 0.0077754 | 0.99309 | -0.048378 | 0.99298 | -0.049184 | 2.8798
20 | -0.013668 | -0.0034252 | 0.013669 | 0.0034257 | 1.504e-06 | 5.0384e-07 | 0.020462 | 0.020462 | 0.020462 | 0.99395 | -0.042429 | 0.99406 | -0.041634 | 7.5785
21 | -0.0051882 | -0.0013 | 0.0051888 | 0.0013 | 5.6098e-07 | 2.343e-08 | 0.0077755 | 0.0077754 | 0.0077755 | 0.99287 | -0.049965 | 0.99298 | -0.049184 | 2.8798
22 | 0.0017416 | 0.0004362 | -0.0017415 | -0.00043645 | 9.3994e-08 | -2.498e-07 | 0.00261 | 0.0026101 | 0.0026101 | 0.99287 | -0.049965 | 0.99281 | -0.050355 | 0.9667
23 | -0.0063812 | -0.0015986 | 0.0063813 | 0.0015986 | 5.9274e-08 | 9.334e-09 | 0.0095578 | 0.0095578 | 0.0095578 | 0.99344 | -0.045905 | 0.99345 | -0.045838 | 3.5399
24 | 0.0046454 | 0.0011636 | -0.0046441 | -0.0011637 | 1.324e-06 | -5.8057e-08 | 0.0069579 | 0.0069581 | 0.0069581 | 0.99344 | -0.045905 | 0.99315 | -0.047966 | 2.5771
25 | 0.0026454 | 0.00066276 | -0.0026452 | -0.00066295 | 2.0983e-07 | -1.9626e-07 | 0.0039635 | 0.0039636 | 0.0039636 | 0.99315 | -0.047966 | 0.99307 | -0.048539 | 1.468
26 | -0.060324 | -0.01516 | 0.060374 | 0.015179 | 4.9884e-05 | 1.9057e-05 | 0.089926 | 0.089926 | 0.089926 | 0.99834 | -0.011544 | 0.99919 | -0.005608 | 33.3059
27 | -0.064185 | -0.016134 | 0.064235 | 0.016153 | 5.0166e-05 | 1.9179e-05 | 0.095603 | 0.095603 | 0.095603 | 0.99919 | -0.005608 | 1 | 0 | 35.4083
28 | 0.021864 | 0.0054821 | -0.021851 | -0.0054773 | 1.3153e-05 | 4.7978e-06 | 0.032535 | 0.032535 | 0.032535 | 1 | 0 | 0.99938 | -0.0043441 | 12.0502
29 | 0.054729 | 0.013746 | -0.054668 | -0.013723 | 6.0651e-05 | 2.3135e-05 | 0.081448 | 0.081448 | 0.081448 | 1 | 0 | 0.99886 | -0.0079796 | 30.166
30 | 0.020129 | 0.0050457 | -0.020129 | -0.0050457 | 3.104e-08 | 1.1213e-08 | 0.029971 | 0.029971 | 0.029971 | 0.99938 | -0.0043441 | 0.99938 | -0.0043553 | 11.1004
31 | 0.050296 | 0.012627 | -0.050194 | -0.012588 | 0.00010224 | 3.8943e-05 | 0.074935 | 0.074935 | 0.074935 | 0.99886 | -0.0079796 | 0.99676 | -0.022643 | 27.7537
32 | 0.0011172 | 0.00027998 | -0.0011172 | -0.00028 | 2.9272e-09 | -2.103e-08 | 0.0016646 | 0.0016646 | 0.0016646 | 0.99872 | -0.0089601 | 0.99872 | -0.0089791 | 0.6165
33 | -0.013518 | -0.0033879 | 0.013519 | 0.0033884 | 1.2184e-06 | 4.0561e-07 | 0.020141 | 0.020141 | 0.020141 | 0.99872 | -0.0089601 | 0.99881 | -0.0083091 | 7.4596
34 | -0.014636 | -0.0036682 | 0.014638 | 0.0036688 | 1.9299e-06 | 6.5713e-07 | 0.021804 | 0.021804 | 0.021804 | 0.99881 | -0.0083091 | 0.99895 | -0.0073568 | 8.0757
35 | -0.015754 | -0.0039486 | 0.015761 | 0.0039509 | 6.5495e-06 | 2.2694e-06 | 0.023467 | 0.023467 | 0.023467 | 0.99895 | -0.0073568 | 0.99938 | -0.0043553 | 8.6916
36 | 0.011801 | 0.002958 | -0.011799 | -0.0029571 | 2.8784e-06 | 9.138e-07 | 0.017626 | 0.017626 | 0.017626 | 0.99628 | -0.02605 | 0.99603 | -0.027812 | 6.5283
37 | -0.016523 | -0.0041413 | 0.016531 | 0.004144 | 7.7978e-06 | 2.7318e-06 | 0.024678 | 0.024678 | 0.024678 | 0.99628 | -0.02605 | 0.99676 | -0.022643 | 9.1401
38 | 0.010076 | 0.0025254 | -0.010074 | -0.0025248 | 2.1552e-06 | 6.3061e-07 | 0.015053 | 0.015054 | 0.015054 | 0.99603 | -0.027812 | 0.99581 | -0.029357 | 5.5754
39 | 0.033663 | 0.0084443 | -0.033642 | -0.0084364 | 2.0936e-05 | 7.8794e-06 | 0.050257 | 0.050257 | 0.050257 | 0.99676 | -0.022643 | 0.99612 | -0.027131 | 18.6137
40 | 0.0052687 | 0.0013204 | -0.0052686 | -0.0013204 | 8.6492e-08 | 4.1742e-09 | 0.0078729 | 0.0078729 | 0.0078729 | 0.99581 | -0.029357 | 0.99579 | -0.029476 | 2.9159
41 | 0.030744 | 0.0077101 | -0.030742 | -0.0077091 | 2.7028e-06 | 1.0128e-06 | 0.045928 | 0.045928 | 0.045928 | 0.99612 | -0.027131 | 0.99603 | -0.027765 | 17.0104
42 | 0.027367 | 0.0068634 | -0.027344 | -0.0068548 | 2.305e-05 | 8.5781e-06 | 0.040887 | 0.040887 | 0.040887 | 0.99603 | -0.027765 | 0.99517 | -0.033846 | 15.1433
43 | 0.02138 | 0.0053603 | -0.021372 | -0.0053576 | 7.5653e-06 | 2.7557e-06 | 0.031968 | 0.031968 | 0.031968 | 0.99517 | -0.033846 | 0.9948 | -0.036401 | 11.8401
44 | 0.0059648 | 0.0014945 | -0.0059638 | -0.0014944 | 9.8741e-07 | 1.2135e-07 | 0.0089187 | 0.0089188 | 0.0089188 | 0.99517 | -0.033846 | 0.995 | -0.035042 | 3.3033
45 | 0.00047979 | 0.00012002 | -0.00047979 | -0.00012025 | 5.5332e-09 | -2.2158e-07 | 0.00071746 | 0.00071754 | 0.00071754 | 0.99499 | -0.035118 | 0.99497 | -0.035201 | 0.26575
46 | -0.0015188 | -0.00038043 | 0.0015188 | 0.00038037 | 1.5896e-08 | -5.8023e-08 | 0.0022713 | 0.0022713 | 0.0022713 | 0.99499 | -0.035118 | 0.995 | -0.035042 | 0.84123
47 | 0.020489 | 0.0051364 | -0.020483 | -0.005134 | 6.4075e-06 | 2.3225e-06 | 0.030648 | 0.030648 | 0.030648 | 0.9948 | -0.036401 | 0.99448 | -0.038659 | 11.3512
48 | 0.017512 | 0.0043894 | -0.017509 | -0.0043884 | 2.8148e-06 | 9.9739e-07 | 0.026203 | 0.026203 | 0.026203 | 0.99448 | -0.038659 | 0.99432 | -0.03982 | 9.7047
49 | 0.017042 | 0.0042714 | -0.017041 | -0.004271 | 1.1743e-06 | 4.1414e-07 | 0.025504 | 0.025504 | 0.025504 | 0.99432 | -0.03982 | 0.99425 | -0.040318 | 9.446
50 | 0.016574 | 0.004154 | -0.016571 | -0.0041529 | 3.019e-06 | 1.0592e-06 | 0.024805 | 0.024806 | 0.024806 | 0.99425 | -0.040318 | 0.99406 | -0.041634 | 9.1872

## res_trafo
| p_hv_mw | q_hv_mvar | p_lv_mw | q_lv_mvar | pl_mw | ql_mvar | i_hv_ka | i_lv_ka | vm_hv_pu | va_hv_degree | vm_lv_pu | va_lv_degree | loading_percent
0 | 2.5187e-16 | 8.8016e-16 | 0.00079998 | 7.4552e-08 | 0.00079998 | 7.4552e-08 | 2.6429e-17 | 0.0011547 | 0.99998 | 149.9947 | 1 | 0 | 0.31999

## res_ext_grid
| p_mw | q_mvar
0 | 0.14163 | 0.035382

## res_load
| p_mw | q_mvar
0 | 0.011101 | 0.0027821
1 | 0.0018804 | 0.00047127
2 | 0.0059733 | 0.0014971
3 | 0.006471 | 0.0016218
4 | 0.0023117 | 0.00057936
5 | 0.0066848 | 0.0016754
6 | 0.0039001 | 0.00097746
7 | 0.0028317 | 0.00070969
8 | 0.0021168 | 0.00053052
9 | 0.0025876 | 0.00064852
10 | 0.00283 | 0.00070926
11 | 0.0067872 | 0.001701
12 | 0.0030814 | 0.00077228
13 | 0.0034466 | 0.00086381
14 | 0.0017415 | 0.00043645
15 | 0.0017358 | 0.00043502
16 | 0.0017946 | 0.00044978
17 | 0.0019987 | 0.00050092
18 | 0.0026452 | 0.00066295
19 | 0.0017223 | 0.00043165
20 | 0.0038118 | 0.00095532
21 | 0.0017223 | 0.00043165
22 | 0.0043721 | 0.0010958
23 | 0.012401 | 0.003108
24 | 0.0011172 | 0.00028
25 | 0.0011165 | 0.00027982
26 | 0.0011165 | 0.00027982
27 | 0.0043681 | 0.0010947
28 | 0.0047215 | 0.0011833
29 | 0.0017223 | 0.00043164
30 | 0.0048054 | 0.0012043
31 | 0.0028979 | 0.00072629
32 | 0.0052686 | 0.0013204
33 | 0.0033743 | 0.00084569
34 | 0.001039 | 0.0002604
35 | 0.00047979 | 0.00012025
36 | 0.004445 | 0.001114
37 | 0.00088254 | 0.00022119
38 | 0.0029712 | 0.00074465
39 | 0.00046679 | 0.00011699
40 | 0.00046679 | 0.00011699
41 | 0.0029018 | 0.00072725

## dtypes
| element | column | dtype
0 | bus | name | object
1 | bus | vn_kv | float64
2 | bus | type | object
3 | bus | zone | object
4 | bus | in_service | bool
5 | load | name | object
6 | load | bus | uint32
7 | load | p_mw | float64
8 | load | q_mvar | float64
9 | load | const_z_percent | float64
10 | load | const_i_percent | float64
11 | load | sn_mva | float64
12 | load | scaling | float64
13 | load | in_service | bool
14 | load | type | object
15 | ext_grid | name | object
16 | ext_grid | bus | uint32
17 | ext_grid | vm_pu | float64
18 | ext_grid | va_degree | float64
19 | ext_grid | slack_weight | float64
20 | ext_grid | in_service | bool
21 | line | name | object
22 | line | std_type | object
23 | line | from_bus | uint32
24 | line | to_bus | uint32
25 | line | length_km | float64
26 | line | r_ohm_per_km | float64
27 | line | x_ohm_per_km | float64
28 | line | c_nf_per_km | float64
29 | line | g_us_per_km | float64
30 | line | max_i_ka | float64
31 | line | df | float64
32 | line | parallel | uint32
33 | line | type | object
34 | line | in_service | bool
35 | trafo | name | object
36 | trafo | std_type | object
37 | trafo | hv_bus | uint32
38 | trafo | lv_bus | uint32
39 | trafo | sn_mva | float64
40 | trafo | vn_hv_kv | float64
41 | trafo | vn_lv_kv | float64
42 | trafo | vk_percent | float64
43 | trafo | vkr_percent | float64
44 | trafo | pfe_kw | float64
45 | trafo | i0_percent | float64
46 | trafo | shift_degree | float64
47 | trafo | tap_side | object
48 | trafo | tap_neutral | int32
49 | trafo | tap_min | int32
50 | trafo | tap_max | int32
51 | trafo | tap_step_percent | float64
52 | trafo | tap_step_degree | float64
53 | trafo | tap_pos | int32
54 | trafo | tap_phase_shifter | bool
55 | trafo | parallel | uint32
56 | trafo | df | float64
57 | trafo | in_service | bool
58 | line_geodata | coords | object
59 | bus_geodata | x | float64
60 | bus_geodata | y | float64
61 | bus_geodata | coords | object
62 | res_bus | vm_pu | float64
63 | res_bus | va_degree | float64
64 | res_bus | p_mw | float64
65 | res_bus | q_mvar | float64
66 | res_line | p_from_mw | float64
67 | res_line | q_from_mvar | float64
68 | res_line | p_to_mw | float64
69 | res_line | q_to_mvar | float64
70 | res_line | pl_mw | float64
71 | res_line | ql_mvar | float64
72 | res_line | i_from_ka | float64
73 | res_line | i_to_ka | float64
74 | res_line | i_ka | float64
75 | res_line | vm_from_pu | float64
76 | res_line | va_from_degree | float64
77 | res_line | vm_to_pu | float64
78 | res_line | va_to_degree | float64
79 | res_line | loading_percent | float64
80 | res_trafo | p_hv_mw | float64
81 | res_trafo | q_hv_mvar | float64
82 | res_trafo | p_lv_mw | float64
83 | res_trafo | q_lv_mvar | float64
84 | res_trafo | pl_mw | float64
85 | res_trafo | ql_mvar | float64
86 | res_trafo | i_hv_ka | float64
87 | res_trafo | i_lv_ka | float64
88 | res_trafo | vm_hv_pu | float64
89 | res_trafo | va_hv_degree | float64
90 | res_trafo | vm_lv_pu | float64
91 | res_trafo | va_lv_degree | float64
92 | res_trafo | loading_percent | float64
93 | res_ext_grid | p_mw | float64
94 | res_ext_grid | q_mvar | float64
95 | res_load | p_mw | float64
96 | res_load | q_mvar | float64

## parameters
| version | format_version | converged | OPF_converged | name | f_hz | sn_mva
0 | 2.14.6 | 2.14.0 | TRUE | FALSE |  | 50 | 1