## bus
| name | vn_kv | type | zone | in_service
0 | bus_LV_1031-52_0_3_node_0 | 0.4 | n |  | TRUE
1 | bus_LV_1031-52_0_3_node_2 | 0.4 | n |  | TRUE
2 | bus_LV_1031-52_0_3_node_5 | 0.4 | n |  | TRUE
3 | bus_LV_1031-52_0_3_node_6 | 0.4 | n |  | TRUE
4 | bus_LV_1031-52_0_3_node_31 | 0.4 | n |  | TRUE
5 | bus_LV_1031-52_0_3_node_35 | 0.4 | n |  | TRUE
6 | bus_LV_1031-52_0_3_node_34 | 0.4 | n |  | TRUE
7 | bus_LV_1031-52_0_3_node_30 | 0.4 | n |  | TRUE
8 | bus_LV_1031-52_0_3_node_7 | 0.4 | n |  | TRUE
9 | bus_LV_1031-52_0_3_node_8 | 0.4 | n |  | TRUE
10 | bus_LV_1031-52_0_3_node_10 | 0.4 | n |  | TRUE
11 | bus_LV_1031-52_0_3_node_19 | 0.4 | n |  | TRUE
12 | bus_LV_1031-52_0_3_node_37 | 0.4 | n |  | TRUE
13 | bus_LV_1031-52_0_3_node_17 | 0.4 | n |  | TRUE
14 | bus_LV_1031-52_0_3_node_18 | 0.4 | n |  | TRUE
15 | bus_LV_1031-52_0_3_node_20 | 0.4 | n |  | TRUE
16 | bus_LV_1031-52_0_3_node_16 | 0.4 | n |  | TRUE
17 | bus_LV_1031-52_0_3_node_27 | 0.4 | n |  | TRUE
18 | bus_LV_1031-52_0_3_node_14 | 0.4 | n |  | TRUE
19 | bus_LV_1031-52_0_3_node_12 | 0.4 | n |  | TRUE
20 | bus_LV_1031-52_0_3_node_13 | 0.4 | n |  | TRUE
21 | bus_LV_1031-52_0_3_node_15 | 0.4 | n |  | TRUE
22 | bus_LV_1031-52_0_3_node_24 | 0.4 | n |  | TRUE
23 | bus_LV_1031-52_0_3_node_25 | 0.4 | n |  | TRUE
24 | bus_LV_1031-52_0_3_node_28 | 0.4 | n |  | TRUE
25 | bus_LV_1031-52_0_3_node_21 | 0.4 | n |  | TRUE
26 | bus_LV_1031-52_0_3_node_32 | 0.4 | n |  | TRUE
27 | bus_LV_1031-52_0_3_node_26 | 0.4 | n |  | TRUE
28 | bus_LV_1031-52_0_3_node_33 | 0.4 | n |  | TRUE
29 | bus_LV_1031-52_0_3_node_29 | 0.4 | n |  | TRUE
30 | bus_MV_353_1_node_152 | 20 | n |  | TRUE

## load
| name | bus | p_mw | q_mvar | const_z_percent | const_i_percent | sn_mva | scaling | in_service | type
0 | LV_1031-52_0_3_load_0 | 0 | 0.010332 | 0.0025894 | 0 | 0 |  | 1 | TRUE | wye
1 | LV_1031-52_0_3_load_5 | 2 | 0.0053131 | 0.0013316 | 0 | 0 |  | 1 | TRUE | wye
2 | LV_1031-52_0_3_load_6 | 3 | 0.0031256 | 0.00078335 | 0 | 0 |  | 1 | TRUE | wye
3 | LV_1031-52_0_3_load_31 | 4 | 0.010002 | 0.0025067 | 0 | 0 |  | 1 | TRUE | wye
4 | LV_1031-52_0_3_load_35 | 5 | 0.0098662 | 0.0024727 | 0 | 0 |  | 1 | TRUE | wye
5 | LV_1031-52_0_3_load_7 | 8 | 0.0092741 | 0.0023243 | 0 | 0 |  | 1 | TRUE | wye
6 | LV_1031-52_0_3_load_8 | 9 | 0.010886 | 0.0027284 | 0 | 0 |  | 1 | TRUE | wye
7 | LV_1031-52_0_3_load_10 | 10 | 0.0035963 | 0.00090132 | 0 | 0 |  | 1 | TRUE | wye
8 | LV_1031-52_0_3_load_19 | 11 | 0.0027772 | 0.00069602 | 0 | 0 |  | 1 | TRUE | wye
9 | LV_1031-52_0_3_load_37 | 12 | 0.0041868 | 0.0010493 | 0 | 0 |  | 1 | TRUE | wye
10 | LV_1031-52_0_3_load_17 | 13 | 0.0089619 | 0.0022461 | 0 | 0 |  | 1 | TRUE | wye
11 | LV_1031-52_0_3_load_18 | 14 | 0.0062973 | 0.0015782 | 0 | 0 |  | 1 | TRUE | wye
12 | LV_1031-52_0_3_load_20 | 15 | 0.008959 | 0.0022453 | 0 | 0 |  | 1 | TRUE | wye
13 | LV_1031-52_0_3_load_16 | 16 | 0.010312 | 0.0025844 | 0 | 0 |  | 1 | TRUE | wye
14 | LV_1031-52_0_3_load_27 | 17 | 0.0064801 | 0.0016241 | 0 | 0 |  | 1 | TRUE | wye
15 | LV_1031-52_0_3_load_14 | 18 | 0.01241 | 0.0031102 | 0 | 0 |  | 1 | TRUE | wye
16 | LV_1031-52_0_3_load_12 | 19 | 0.010932 | 0.0027398 | 0 | 0 |  | 1 | TRUE | wye
17 | LV_1031-52_0_3_load_13 | 20 | 0.0043317 | 0.0010856 | 0 | 0 |  | 1 | TRUE | wye
18 | LV_1031-52_0_3_load_15 | 21 | 0.016841 | 0.0042207 | 0 | 0 |  | 1 | TRUE | wye
19 | LV_1031-52_0_3_load_25 | 23 | 0.010553 | 0.0026449 | 0 | 0 |  | 1 | TRUE | wye
20 | LV_1031-52_0_3_load_28 | 24 | 0.010965 | 0.002748 | 0 | 0 |  | 1 | TRUE | wye
21 | LV_1031-52_0_3_load_21 | 25 | 0.013197 | 0.0033076 | 0 | 0 |  | 1 | TRUE | wye
22 | LV_1031-52_0_3_load_32 | 26 | 0.01055 | 0.0026442 | 0 | 0 |  | 1 | TRUE | wye
23 | LV_1031-52_0_3_load_33 | 28 | 0.010453 | 0.0026197 | 0 | 0 |  | 1 | TRUE | wye
24 | LV_1031-52_0_3_load_29 | 29 | 0.0023058 | 0.00057789 | 0 | 0 |  | 1 | TRUE | wye

## ext_grid
| name | bus | vm_pu | va_degree | slack_weight | in_service
0 |  | 19 | 1 | 0 | 1 | TRUE

## line
| name | std_type | from_bus | to_bus | length_km | r_ohm_per_km | x_ohm_per_km | c_nf_per_km | g_us_per_km | max_i_ka | df | parallel | type | in_service
0 | LV_1031-52_0_3_line_0 | NAYY 4x150 SE | 0 | 1 | 0.016849 | 0.208 | 0.08 | 261 | 0 | 0.27 | 1 | 1 | cs | TRUE
1 | LV_1031-52_0_3_line_1 | NAYY 4x150 SE | 1 | 2 | 0.034926 | 0.208 | 0.08 | 261 | 0 | 0.27 | 1 | 1 | cs | TRUE
2 | LV_1031-52_0_3_line_2 | NAYY 4x150 SE | 1 | 3 | 0.010963 | 0.208 | 0.08 | 261 | 0 | 0.27 | 1 | 1 | cs | TRUE
3 | LV_1031-52_0_3_line_3 | NAYY 4x150 SE | 2 | 4 | 0.0069761 | 0.208 | 0.08 | 261 | 0 | 0.27 | 1 | 1 | cs | TRUE
4 | LV_1031-52_0_3_line_4 | NAYY 4x150 SE | 4 | 7 | 0.016832 | 0.208 | 0.08 | 261 | 0 | 0.27 | 1 | 1 | cs | TRUE
5 | LV_1031-52_0_3_line_5 | NAYY 4x150 SE | 5 | 6 | 0.036304 | 0.208 | 0.08 | 261 | 0 | 0.27 | 1 | 1 | cs | TRUE
6 | LV_1031-52_0_3_line_6 | NAYY 4x150 SE | 6 | 27 | 0.1025 | 0.208 | 0.08 | 261 | 0 | 0.27 | 1 | 1 | cs | TRUE
7 | LV_1031-52_0_3_line_7 | NAYY 4x150 SE | 7 | 29 | 0.0091647 | 0.208 | 0.08 | 261 | 0 | 0.27 | 1 | 1 | cs | TRUE
8 | LV_1031-52_0_3_line_8 | NAYY 4x150 SE | 8 | 9 | 0.051437 | 0.208 | 0.08 | 261 | 0 | 0.27 | 1 | 1 | cs | TRUE
9 | LV_1031-52_0_3_line_9 | NAYY 4x150 SE | 9 | 10 | 0.032771 | 0.208 | 0.08 | 261 | 0 | 0.27 | 1 | 1 | cs | TRUE
10 | LV_1031-52_0_3_line_10 | NAYY 4x150 SE | 9 | 11 | 0.056942 | 0.208 | 0.08 | 261 | 0 | 0.27 | 1 | 1 | cs | TRUE
11 | LV_1031-52_0_3_line_11 | NAYY 4x150 SE | 10 | 12 | 0.092183 | 0.208 | 0.08 | 261 | 0 | 0.27 | 1 | 1 | cs | TRUE
12 | LV_1031-52_0_3_line_12 | NAYY 4x150 SE | 11 | 13 | 0.019156 | 0.208 | 0.08 | 261 | 0 | 0.27 | 1 | 1 | cs | TRUE
13 | LV_1031-52_0_3_line_13 | NAYY 4x150 SE | 13 | 14 | 0.014213 | 0.208 | 0.08 | 261 | 0 | 0.27 | 1 | 1 | cs | TRUE
14 | LV_1031-52_0_3_line_14 | NAYY 4x150 SE | 14 | 15 | 0.012638 | 0.208 | 0.08 | 261 | 0 | 0.27 | 1 | 1 | cs | TRUE
15 | LV_1031-52_0_3_line_15 | NAYY 4x150 SE | 15 | 25 | 0.026916 | 0.208 | 0.08 | 261 | 0 | 0.27 | 1 | 1 | cs | TRUE
16 | LV_1031-52_0_3_line_16 | NAYY 4x150 SE | 15 | 22 | 0.081333 | 0.208 | 0.08 | 261 | 0 | 0.27 | 1 | 1 | cs | TRUE
17 | LV_1031-52_0_3_line_17 | NAYY 4x150 SE | 16 | 17 | 0.018538 | 0.208 | 0.08 | 261 | 0 | 0.27 | 1 | 1 | cs | TRUE
18 | LV_1031-52_0_3_line_18 | NAYY 4x150 SE | 16 | 18 | 0.032966 | 0.208 | 0.08 | 261 | 0 | 0.27 | 1 | 1 | cs | TRUE
19 | LV_1031-52_0_3_line_19 | NAYY 4x150 SE | 17 | 24 | 0.013114 | 0.208 | 0.08 | 261 | 0 | 0.27 | 1 | 1 | cs | TRUE
20 | LV_1031-52_0_3_line_20 | NAYY 4x150 SE | 18 | 19 | 0.0037049 | 0.208 | 0.08 | 261 | 0 | 0.27 | 1 | 1 | cs | TRUE
21 | LV_1031-52_0_3_line_21 | NAYY 4x150 SE | 19 | 20 | 0.028802 | 0.208 | 0.08 | 261 | 0 | 0.27 | 1 | 2 | cs | TRUE
22 | LV_1031-52_0_3_line_22 | NAYY 4x150 SE | 20 | 21 | 0.021297 | 0.208 | 0.08 | 261 | 0 | 0.27 | 1 | 2 | cs | TRUE
23 | LV_1031-52_0_3_line_23 | NAYY 4x150 SE | 21 | 22 | 0.029689 | 0.208 | 0.08 | 261 | 0 | 0.27 | 1 | 2 | cs | TRUE
24 | LV_1031-52_0_3_line_24 | NAYY 4x150 SE | 22 | 23 | 0.022207 | 0.208 | 0.08 | 261 | 0 | 0.27 | 1 | 1 | cs | TRUE
25 | LV_1031-52_0_3_line_25 | NAYY 4x150 SE | 23 | 26 | 0.01962 | 0.208 | 0.08 | 261 | 0 | 0.27 | 1 | 1 | cs | TRUE
26 | LV_1031-52_0_3_line_26 | NAYY 4x150 SE | 24 | 29 | 0.0061334 | 0.208 | 0.08 | 261 | 0 | 0.27 | 1 | 1 | cs | TRUE
27 | LV_1031-52_0_3_line_27 | NAYY 4x150 SE | 26 | 27 | 0.036653 | 0.208 | 0.08 | 261 | 0 | 0.27 | 1 | 1 | cs | TRUE
28 | LV_1031-52_0_3_line_28 | NAYY 4x150 SE | 27 | 28 | 0.020483 | 0.208 | 0.08 | 261 | 0 | 0.27 | 1 | 1 | cs | TRUE

## trafo
| name | std_type | hv_bus | lv_bus | sn_mva | vn_hv_kv | vn_lv_kv | vk_percent | vkr_percent | pfe_kw | i0_percent | shift_degree | tap_side | tap_neutral | tap_min | tap_max | tap_step_percent | tap_step_degree | tap_pos | tap_phase_shifter | parallel | df | in_service
0 | LV_1031-52_0_3_trafo_12 | 0.25 MVA 20/0.4 kV | 30 | 19 | 0.25 | 20 | 0.4 | 6 | 1.44 | 0.8 | 0.32 | 150 | hv | 0 | -2 | 2 | 2.5 | 0 | 0 | FALSE | 1 | 1 | TRUE

## line_geodata
| x0 | y0 | x1 | y1 | x2 | y2 | x3 | y3 | x4 | y4
0 | 2664840.4179 | 1224335.3019 | 2664828.5378 | 1224347.2503
1 | 2664840.4179 | 1224335.3019 | 2664841.57 | 1224340.2176 | 2664848.6454 | 1224347.7773 | 2664861.3426 | 1224351.5735 | 2664867.6122 | 1224351.4736
2 | 2664840.4179 | 1224335.3019 | 2664839.4035 | 1224330.977 | 2664835.403 | 1224325.8282
3 | 2664874.2958 | 1224349.5225 | 2664867.9708 | 1224351.4679 | 2664867.6122 | 1224351.4736
4 | 2664890.3838 | 1224344.5743 | 2664874.2958 | 1224349.5225
5 | 2664938.7381 | 1224474.418 | 2664922.3961 | 1224469.748 | 2664905.1507 | 1224461.0643
6 | 2665003.7182 | 1224428.6088 | 2664992.6842 | 1224463.4774 | 2664988.3696 | 1224476.6943 | 2664987.4203 | 1224479.608 | 2664938.7381 | 1224474.418
7 | 2664890.3838 | 1224344.5743 | 2664898.8921 | 1224347.9804 | 2664898.8921 | 1224347.9804
8 | 2664918.6858 | 1224222.3376 | 2664950.2339 | 1224213.7986 | 2664968.1921 | 1224208.3938
9 | 2664999.5727 | 1224198.9493 | 2664968.1921 | 1224208.3938
10 | 2664968.1921 | 1224208.3938 | 2664998.225 | 1224256.772
11 | 2664999.5727 | 1224198.9493 | 2665076.3082 | 1224250.0316
12 | 2664998.225 | 1224256.772 | 2665006.7961 | 1224262.7694 | 2665015.0752 | 1224265.4261
13 | 2665028.6088 | 1224269.769 | 2665015.0752 | 1224265.4261
14 | 2665028.6088 | 1224269.769 | 2665040.6427 | 1224273.6306
15 | 2665040.6427 | 1224273.6306 | 2665066.271 | 1224281.8547
16 | 2665027.9709 | 1224353.9702 | 2665040.6427 | 1224273.6306
17 | 2664916.8749 | 1224319.0356 | 2664911.0379 | 1224336.6302
18 | 2664916.8749 | 1224319.0356 | 2664948.3229 | 1224328.9246
19 | 2664905.0085 | 1224347.5245 | 2664907.9919 | 1224345.8115 | 2664911.0379 | 1224336.6302
20 | 2664948.3229 | 1224328.9246 | 2664951.8572 | 1224330.0359
21 | 2664951.8572 | 1224330.0359 | 2664979.3327 | 1224338.6757
22 | 2664979.3327 | 1224338.6757 | 2664999.6493 | 1224345.0643
23 | 2665027.9709 | 1224353.9702 | 2664999.6493 | 1224345.0643
24 | 2665027.9709 | 1224353.9702 | 2665021.1082 | 1224375.0903
25 | 2665015.0452 | 1224393.7495 | 2665021.1082 | 1224375.0903
26 | 2664905.0085 | 1224347.5245 | 2664905.0085 | 1224347.5245 | 2664898.8921 | 1224347.9804
27 | 2665003.7182 | 1224428.6088 | 2665015.0452 | 1224393.7495
28 | 2664984.2578 | 1224422.0477 | 2665003.7182 | 1224428.6088

## bus_geodata
| x | y | coords
0 | 2664828.5378 | 1224347.2503
1 | 2664840.4179 | 1224335.3019
2 | 2664867.6122 | 1224351.4736
3 | 2664835.403 | 1224325.8282
4 | 2664874.2958 | 1224349.5225
5 | 2664905.1507 | 1224461.0643
6 | 2664938.7381 | 1224474.418
7 | 2664890.3838 | 1224344.5743
8 | 2664918.6858 | 1224222.3376
9 | 2664968.1921 | 1224208.3938
10 | 2664999.5727 | 1224198.9493
11 | 2664998.225 | 1224256.772
12 | 2665076.3082 | 1224250.0316
13 | 2665015.0752 | 1224265.4261
14 | 2665028.6088 | 1224269.769
15 | 2665040.6427 | 1224273.6306
16 | 2664916.8749 | 1224319.0356
17 | 2664911.0379 | 1224336.6302
18 | 2664948.3229 | 1224328.9246
19 | 2664951.8572 | 1224330.0359
20 | 2664979.3327 | 1224338.6757
21 | 2664999.6493 | 1224345.0643
22 | 2665027.9709 | 1224353.9702
23 | 2665021.1082 | 1224375.0903
24 | 2664905.0085 | 1224347.5245
25 | 2665066.271 | 1224281.8547
26 | 2665015.0452 | 1224393.7495
27 | 2665003.7182 | 1224428.6088
28 | 2664984.2578 | 1224422.0477
29 | 2664898.8921 | 1224347.9804
30 | 2664916.8749 | 1224319.0356

## line_std_types
| c_nf_per_km | r_ohm_per_km | x_ohm_per_km | max_i_ka | type | q_mm2 | alpha | voltage_rating
NAYY 4x50 SE | 210 | 0.642 | 0.083 | 0.142 | cs | 50 | 0.00403 | LV
NAYY 4x120 SE | 264 | 0.225 | 0.08 | 0.242 | cs | 120 | 0.00403 | LV
NAYY 4x150 SE | 261 | 0.208 | 0.08 | 0.27 | cs | 150 | 0.00403 | LV
NA2XS2Y 1x95 RM/25 12/20 kV | 216 | 0.313 | 0.132 | 0.252 | cs | 95 | 0.00403 | MV
NA2XS2Y 1x185 RM/25 12/20 kV | 273 | 0.161 | 0.117 | 0.362 | cs | 185 | 0.00403 | MV
NA2XS2Y 1x240 RM/25 12/20 kV | 304 | 0.122 | 0.112 | 0.421 | cs | 240 | 0.00403 | MV
NA2XS2Y 1x95 RM/25 6/10 kV | 315 | 0.313 | 0.123 | 0.249 | cs | 95 | 0.00403 | MV
NA2XS2Y 1x185 RM/25 6/10 kV | 406 | 0.161 | 0.11 | 0.358 | cs | 185 | 0.00403 | MV
NA2XS2Y 1x240 RM/25 6/10 kV | 456 | 0.122 | 0.105 | 0.416 | cs | 240 | 0.00403 | MV
NA2XS2Y 1x150 RM/25 12/20 kV | 250 | 0.206 | 0.116 | 0.319 | cs | 150 | 0.00403 | MV
NA2XS2Y 1x120 RM/25 12/20 kV | 230 | 0.253 | 0.119 | 0.283 | cs | 120 | 0.00403 | MV
NA2XS2Y 1x70 RM/25 12/20 kV | 190 | 0.443 | 0.132 | 0.22 | cs | 70 | 0.00403 | MV
NA2XS2Y 1x150 RM/25 6/10 kV | 360 | 0.206 | 0.11 | 0.315 | cs | 150 | 0.00403 | MV
NA2XS2Y 1x120 RM/25 6/10 kV | 340 | 0.253 | 0.113 | 0.28 | cs | 120 | 0.00403 | MV
NA2XS2Y 1x70 RM/25 6/10 kV | 280 | 0.443 | 0.123 | 0.217 | cs | 70 | 0.00403 | MV
N2XS(FL)2Y 1x120 RM/35 64/110 kV | 112 | 0.153 | 0.166 | 0.366 | cs | 120 | 0.00393 | HV
N2XS(FL)2Y 1x185 RM/35 64/110 kV | 125 | 0.099 | 0.156 | 0.457 | cs | 185 | 0.00393 | HV
N2XS(FL)2Y 1x240 RM/35 64/110 kV | 135 | 0.075 | 0.149 | 0.526 | cs | 240 | 0.00393 | HV
N2XS(FL)2Y 1x300 RM/35 64/110 kV | 144 | 0.06 | 0.144 | 0.588 | cs | 300 | 0.00393 | HV
15-AL1/3-ST1A 0.4 | 11 | 1.8769 | 0.35 | 0.105 | ol | 16 | 0.00403 | LV
24-AL1/4-ST1A 0.4 | 11.25 | 1.2012 | 0.335 | 0.14 | ol | 24 | 0.00403 | LV
48-AL1/8-ST1A 0.4 | 12.2 | 0.5939 | 0.3 | 0.21 | ol | 48 | 0.00403 | LV
94-AL1/15-ST1A 0.4 | 13.2 | 0.306 | 0.29 | 0.35 | ol | 94 | 0.00403 | LV
34-AL1/6-ST1A 10.0 | 9.7 | 0.8342 | 0.36 | 0.17 | ol | 34 | 0.00403 | MV
48-AL1/8-ST1A 10.0 | 10.1 | 0.5939 | 0.35 | 0.21 | ol | 48 | 0.00403 | MV
70-AL1/11-ST1A 10.0 | 10.4 | 0.4132 | 0.339 | 0.29 | ol | 70 | 0.00403 | MV
94-AL1/15-ST1A 10.0 | 10.75 | 0.306 | 0.33 | 0.35 | ol | 94 | 0.00403 | MV
122-AL1/20-ST1A 10.0 | 11.1 | 0.2376 | 0.323 | 0.41 | ol | 122 | 0.00403 | MV
149-AL1/24-ST1A 10.0 | 11.25 | 0.194 | 0.315 | 0.47 | ol | 149 | 0.00403 | MV
34-AL1/6-ST1A 20.0 | 9.15 | 0.8342 | 0.382 | 0.17 | ol | 34 | 0.00403 | MV
48-AL1/8-ST1A 20.0 | 9.5 | 0.5939 | 0.372 | 0.21 | ol | 48 | 0.00403 | MV
70-AL1/11-ST1A 20.0 | 9.7 | 0.4132 | 0.36 | 0.29 | ol | 70 | 0.00403 | MV
94-AL1/15-ST1A 20.0 | 10 | 0.306 | 0.35 | 0.35 | ol | 94 | 0.00403 | MV
122-AL1/20-ST1A 20.0 | 10.3 | 0.2376 | 0.344 | 0.41 | ol | 122 | 0.00403 | MV
149-AL1/24-ST1A 20.0 | 10.5 | 0.194 | 0.337 | 0.47 | ol | 149 | 0.00403 | MV
184-AL1/30-ST1A 20.0 | 10.75 | 0.1571 | 0.33 | 0.535 | ol | 184 | 0.00403 | MV
243-AL1/39-ST1A 20.0 | 11 | 0.1188 | 0.32 | 0.645 | ol | 243 | 0.00403 | MV
48-AL1/8-ST1A 110.0 | 8 | 0.5939 | 0.46 | 0.21 | ol | 48 | 0.00403 | HV
70-AL1/11-ST1A 110.0 | 8.4 | 0.4132 | 0.45 | 0.29 | ol | 70 | 0.00403 | HV
94-AL1/15-ST1A 110.0 | 8.65 | 0.306 | 0.44 | 0.35 | ol | 94 | 0.00403 | HV
122-AL1/20-ST1A 110.0 | 8.5 | 0.2376 | 0.43 | 0.41 | ol | 122 | 0.00403 | HV
149-AL1/24-ST1A 110.0 | 8.75 | 0.194 | 0.41 | 0.47 | ol | 149 | 0.00403 | HV
184-AL1/30-ST1A 110.0 | 8.8 | 0.1571 | 0.4 | 0.535 | ol | 184 | 0.00403 | HV
243-AL1/39-ST1A 110.0 | 9 | 0.1188 | 0.39 | 0.645 | ol | 243 | 0.00403 | HV
305-AL1/39-ST1A 110.0 | 9.2 | 0.0949 | 0.38 | 0.74 | ol | 305 | 0.00403 | HV
490-AL1/64-ST1A 110.0 | 9.75 | 0.059 | 0.37 | 0.96 | ol | 490 | 0.00403 | HV
679-AL1/86-ST1A 110.0 | 9.95 | 0.042 | 0.36 | 1.15 | ol | 679 | 0.00403 | HV
490-AL1/64-ST1A 220.0 | 10 | 0.059 | 0.285 | 0.96 | ol | 490 | 0.00403 | HV
679-AL1/86-ST1A 220.0 | 11.7 | 0.042 | 0.275 | 1.15 | ol | 679 | 0.00403 | HV
490-AL1/64-ST1A 380.0 | 11 | 0.059 | 0.253 | 0.96 | ol | 490 | 0.00403 | HV
679-AL1/86-ST1A 380.0 | 14.6 | 0.042 | 0.25 | 1.15 | ol | 679 | 0.00403 | HV

## trafo_std_types
| i0_percent | pfe_kw | vkr_percent | sn_mva | vn_lv_kv | vn_hv_kv | vk_percent | shift_degree | vector_group | tap_side | tap_neutral | tap_min | tap_max | tap_step_degree | tap_step_percent | tap_phase_shifter
160 MVA 380/110 kV | 0.06 | 60 | 0.25 | 160 | 110 | 380 | 12.2 | 0 | Yy0 | hv | 0 | -9 | 9 | 0 | 1.5 | FALSE
100 MVA 220/110 kV | 0.06 | 55 | 0.26 | 100 | 110 | 220 | 12 | 0 | Yy0 | hv | 0 | -9 | 9 | 0 | 1.5 | FALSE
63 MVA 110/20 kV | 0.04 | 22 | 0.32 | 63 | 20 | 110 | 18 | 150 | YNd5 | hv | 0 | -9 | 9 | 0 | 1.5 | FALSE
40 MVA 110/20 kV | 0.05 | 18 | 0.34 | 40 | 20 | 110 | 16.2 | 150 | YNd5 | hv | 0 | -9 | 9 | 0 | 1.5 | FALSE
25 MVA 110/20 kV | 0.07 | 14 | 0.41 | 25 | 20 | 110 | 12 | 150 | YNd5 | hv | 0 | -9 | 9 | 0 | 1.5 | FALSE
63 MVA 110/10 kV | 0.04 | 22 | 0.32 | 63 | 10 | 110 | 18 | 150 | YNd5 | hv | 0 | -9 | 9 | 0 | 1.5 | FALSE
40 MVA 110/10 kV | 0.05 | 18 | 0.34 | 40 | 10 | 110 | 16.2 | 150 | YNd5 | hv | 0 | -9 | 9 | 0 | 1.5 | FALSE
25 MVA 110/10 kV | 0.07 | 14 | 0.41 | 25 | 10 | 110 | 12 | 150 | YNd5 | hv | 0 | -9 | 9 | 0 | 1.5 | FALSE
0.25 MVA 20/0.4 kV | 0.32 | 0.8 | 1.44 | 0.25 | 0.4 | 20 | 6 | 150 | Yzn5 | hv | 0 | -2 | 2 | 0 | 2.5 | FALSE
0.4 MVA 20/0.4 kV | 0.3375 | 1.35 | 1.425 | 0.4 | 0.4 | 20 | 6 | 150 | Dyn5 | hv | 0 | -2 | 2 | 0 | 2.5 | FALSE
0.63 MVA 20/0.4 kV | 0.2619 | 1.65 | 1.206 | 0.63 | 0.4 | 20 | 6 | 150 | Dyn5 | hv | 0 | -2 | 2 | 0 | 2.5 | FALSE
0.25 MVA 10/0.4 kV | 0.24 | 0.6 | 1.2 | 0.25 | 0.4 | 10 | 4 | 150 | Dyn5 | hv | 0 | -2 | 2 | 0 | 2.5 | FALSE
0.4 MVA 10/0.4 kV | 0.2375 | 0.95 | 1.325 | 0.4 | 0.4 | 10 | 4 | 150 | Dyn5 | hv | 0 | -2 | 2 | 0 | 2.5 | FALSE
0.63 MVA 10/0.4 kV | 0.1873 | 1.18 | 1.0794 | 0.63 | 0.4 | 10 | 4 | 150 | Dyn5 | hv | 0 | -2 | 2 | 0 | 2.5 | FALSE

## trafo3w_std_types
| sn_hv_mva | sn_mv_mva | sn_lv_mva | vn_hv_kv | vn_mv_kv | vn_lv_kv | vk_hv_percent | vk_mv_percent | vk_lv_percent | vkr_hv_percent | vkr_mv_percent | vkr_lv_percent | pfe_kw | i0_percent | shift_mv_degree | shift_lv_degree | vector_group | tap_side | tap_neutral | tap_min | tap_max | tap_step_percent
63/25/38 MVA 110/20/10 kV | 63 | 25 | 38 | 110 | 20 | 10 | 10.4 | 10.4 | 10.4 | 0.28 | 0.32 | 0.35 | 35 | 0.89 | 0 | 0 | YN0yn0yn0 | hv | 0 | -10 | 10 | 1.2
63/25/38 MVA 110/10/10 kV | 63 | 25 | 38 | 110 | 10 | 10 | 10.4 | 10.4 | 10.4 | 0.28 | 0.32 | 0.35 | 35 | 0.89 | 0 | 0 | YN0yn0yn0 | hv | 0 | -10 | 10 | 1.2

## fuse_std_types
| fuse_type | i_rated_a | t_avg | t_min | t_total | x_avg | x_min | x_total
HV 100A | HV 100A | 100 | 0 | [10.0, 3.64, 0.854, 0.281, 0.1, 0.0531, 0.022, 0.01] | [10.0, 4.267, 1.21, 0.403, 0.1, 0.058, 0.022, 0.01] | 0 | [300.0, 350.0, 450.0, 550.0, 700.0, 850.0, 1200.0, 1752.0] | [600.0, 700.0, 900.0, 1150.0, 1665.0, 2000.0, 3000.0, 4313.0]
HV 10A | HV 10A | 10 | 0 | [10.0, 1675.0, 0.344, 0.156, 0.1, 0.0417, 0.0171, 0.01] | [10.0, 1.3, 0.3, 0.155, 0.1, 0.0555, 0.023, 0.01] | 0 | [30.0, 32.0, 35.0, 37.0, 39.0, 50.0, 70.0, 88.0] | [60.0, 70.0, 80.0, 87.0, 94.0, 110.0, 150.0, 216.0]
HV 125A | HV 125A | 125 | 0 | [10.0, 1.82, 0.344, 0.1, 0.0467, 0.0269, 0.01] | [10.0, 2.478, 0.426, 0.1, 0.0427, 0.0211, 0.01] | 0 | [375.0, 500.0, 700.0, 925.0, 1200.0, 1500.0, 2341.0] | [750.0, 1000.0, 1500.0, 2200.0, 3000.0, 4000.0, 5765.0]
HV 160A | HV 160A | 160 | 0 | [10.0, 4.15, 1.03, 0.198, 0.1, 0.051, 0.0172, 0.01] | [10.0, 2.3, 0.734, 0.274, 0.1, 0.046, 0.0177, 0.01] | 0 | [480.0, 550.0, 700.0, 1000.0, 1260.0, 1600.0, 2500.0, 3227.0] | [960.0, 1300.0, 1700.0, 2200.0, 2996.0, 4000.0, 6000.0, 7946.0]
HV 16A | HV 16A | 16 | 0 | [10.0, 0.352, 0.164, 0.1, 0.0649, 0.0342, 0.01] | [10.0, 2.34, 0.722, 0.181, 0.1, 0.055, 0.0296, 0.01] | 0 | [48.0, 60.0, 65.0, 71.0, 80.0, 100.0, 162.0] | [96.0, 110.0, 125.0, 150.0, 168.0, 200.0, 250.0, 398.0]
HV 200A | HV 200A | 200 | 0 | [10.0, 4.267, 1.21, 0.403, 0.1, 0.058, 0.022, 0.01] | [10.0, 3.73, 1.654, 0.328, 0.1, 0.0531, 0.019, 0.01] | 0 | [600.0, 700.0, 900.0, 1150.0, 1665.0, 2000.0, 3000.0, 4313.0] | [1200.0, 1500.0, 1800.0, 2700.0, 3960.0, 5000.0, 7500.0, 10620.0]
HV 20A | HV 20A | 20 | 0 | [10.0, 1.3, 0.3, 0.155, 0.1, 0.0555, 0.023, 0.01] | [10.0, 1.3, 0.161, 0.1, 0.0611, 0.0399, 0.0141, 0.01] | 0 | [60.0, 70.0, 80.0, 87.0, 94.0, 110.0, 150.0, 216.0] | [120.0, 150.0, 200.0, 223.0, 260.0, 300.0, 450.0, 532.0]
HV 25A | HV 25A | 25 | 0 | [10.0, 2.512, 0.833, 0.299, 0.1, 0.0372, 0.0223, 0.01] | [10.0, 3.125, 0.597, 0.198, 0.1, 0.0378, 0.022, 0.01] | 0 | [75.0, 82.0, 90.0, 100.0, 124.0, 170.0, 200.0, 289.0] | [150.0, 170.0, 210.0, 250.0, 294.0, 400.0, 500.0, 711.0]
HV 31.5A | HV 31.5A | 31.5 | 0 | [10.0, 2.34, 0.722, 0.181, 0.1, 0.055, 0.0296, 0.01] | [10.0, 2.84, 0.368, 0.164, 0.1, 0.0621, 0.0378, 0.0195, 0.01] | 0 | [95.0, 110.0, 125.0, 150.0, 165.0, 200.0, 250.0, 390.0] | [189.0, 220.0, 300.0, 350.0, 393.0, 450.0, 530.0, 700.0, 960.0]
HV 40A | HV 40A | 40 | 0 | [10.0, 1.3, 0.161, 0.1, 0.0611, 0.0399, 0.0141, 0.01] | [10.0, 2.05, 0.369, 0.198, 0.1, 0.051, 0.0298, 0.01] | 0 | [120.0, 150.0, 200.0, 223.0, 260.0, 300.0, 450.0, 532.0] | [240.0, 300.0, 400.0, 450.0, 530.0, 650.0, 800.0, 1311.0]
HV 50A | HV 50A | 50 | 0 | [10.0, 3.215, 0.597, 0.198, 0.1, 0.0378, 0.022, 0.01] | [10.0, 3.64, 0.854, 0.281, 0.1, 0.0531, 0.022, 0.01] | 0 | [150.0, 170.0, 210.0, 250.0, 294.0, 400.0, 500.0, 711.0] | [300.0, 350.0, 450.0, 550.0, 700.0, 850.0, 1200.0, 1752.0]
HV 6.3A | HV 6.3A | 6.3 | 0 | [10.0, 1.39, 0.344, 0.168, 0.1, 0.056, 0.0263, 0.01] | [10.0, 1.711, 0.516, 0.198, 0.1, 0.0634, 0.0303, 0.01] | 0 | [19.0, 19.5, 20.4, 20.8, 22.0, 25.0, 32.0, 48.0] | [38.0, 40.0, 43.0, 48.0, 53.0, 60.0, 75.0, 118.0]
HV 63A | HV 63A | 63 | 0 | [10.0, 2.84, 0.368, 0.164, 0.1, 0.0621, 0.0378, 0.0195, 0.01] | [10.0, 1.82, 0.344, 0.1, 0.0467, 0.0269, 0.01] | 0 | [189.0, 220.0, 300.0, 350.0, 393.0, 450.0, 530.0, 700.0, 961.0] | [378.0, 500.0, 700.0, 934.0, 1200.0, 1500.0, 2366.0]
HV 80A | HV 80A | 80 | 0 | [10.0, 2.05, 0.369, 0.198, 0.1, 0.051, 0.0298, 0.01] | [10.0, 4.15, 1.03, 0.198, 0.1, 0.051, 0.0172, 0.01] | 0 | [240.0, 300.0, 400.0, 450.0, 530.0, 650.0, 800.0, 1311.0] | [480.0, 550.0, 700.0, 1000.0, 1260.0, 1600.0, 2500.0, 3227.0]
Siemens NH-1-100 | Siemens NH-1-100 | 100 | [5400.0, 2000.0, 400.0, 20.0, 1.0, 0.2, 0.012, 0.004] | 0 | 0 | [150.0, 190.0, 250.0, 430.0, 900.0, 1250.0, 2700.0, 3600.0] | 0 | 0
Siemens NH-1-125 | Siemens NH-1-125 | 125 | [4800.0, 120.0, 7.0, 0.1, 0.004] | 0 | 0 | [180.0, 400.0, 740.0, 2000.0, 4250.0] | 0 | 0
Siemens NH-1-16 | Siemens NH-1-16 | 16 | [4000.0, 400.0, 2.0, 0.1, 0.04, 0.01] | 0 | 0 | [26.0, 35.0, 75.0, 150.0, 200.0, 300.0] | 0 | 0
Siemens NH-1-160 | Siemens NH-1-160 | 160 | [4800.0, 120.0, 7.0, 0.1, 0.004] | 0 | 0 | [210.0, 500.0, 900.0, 2300.0, 5000.0] | 0 | 0
Siemens NH-1-25 | Siemens NH-1-25 | 25 | [4000.0, 1000.0, 10.0, 0.2, 0.02, 0.01] | 0 | 0 | [40.0, 50.0, 100.0, 210.0, 400.0, 500.0] | 0 | 0
Siemens NH-1-50 | Siemens NH-1-50 | 50 | [4000.0, 40.0, 4.0, 1.0, 0.02, 0.01] | 0 | 0 | [86.0, 200.0, 300.0, 400.0, 1000.0, 1280.0] | 0 | 0
Siemens NH-1-63 | Siemens NH-1-63 | 63 | [4000.0, 100.0, 10.0, 2.0, 0.04, 0.01] | 0 | 0 | [100.0, 200.0, 300.0, 400.0, 1000.0, 1500.0] | 0 | 0
Siemens NH-1-80 | Siemens NH-1-80 | 80 | [4800.0, 120.0, 7.0, 0.1, 0.01] | 0 | 0 | [150.58, 250.0, 450.0, 1150.0, 2470.0] | 0 | 0
Siemens NH-2-1000 | Siemens NH-2-1000 | 1000 | [4800.0, 120.0, 7.0, 0.1, 0.004] | 0 | 0 | [1900.0, 3500.0, 8400.0, 24000.0, 52000.0] | 0 | 0
Siemens NH-2-200 | Siemens NH-2-200 | 200 | [4800.0, 120.0, 7.0, 0.1, 0.004] | 0 | 0 | [280.0, 650.0, 1200.0, 3000.0, 7000.0] | 0 | 0
Siemens NH-2-224 | Siemens NH-2-224 | 224 | [4800.0, 120.0, 7.0, 0.2, 0.04, 0.004] | 0 | 0 | [400.0, 750.0, 1453.0, 3025.0, 4315.0, 7600.0] | 0 | 0
Siemens NH-2-250 | Siemens NH-2-250 | 250 | [4800.0, 120.0, 7.0, 0.1, 0.004] | 0 | 0 | [450.0, 800.0, 1650.0, 4000.0, 8500.0] | 0 | 0
Siemens NH-2-315 | Siemens NH-2-315 | 315 | [4800.0, 120.0, 7.0, 0.1, 0.004] | 0 | 0 | [550.0, 920.0, 1900.0, 5000.0, 11000.0] | 0 | 0
Siemens NH-2-355 | Siemens NH-2-355 | 355 | [4800.0, 120.0, 6.0, 0.1, 0.004] | 0 | 0 | [650.0, 1116.27, 2350.0, 5840.0, 12790.0] | 0 | 0
Siemens NH-2-400 | Siemens NH-2-400 | 400 | [4800.0, 120.0, 7.0, 0.1, 0.004] | 0 | 0 | [720.0, 1350.0, 2800.0, 6500.0, 15000.0] | 0 | 0
Siemens NH-2-425 | Siemens NH-2-425 | 425 | [4800.0, 120.0, 7.0, 0.1, 0.004] | 0 | 0 | [850.0, 1500.0, 3050.0, 7500.0, 16500.0] | 0 | 0
Siemens NH-2-630 | Siemens NH-2-630 | 630 | [4800.0, 120.0, 7.0, 0.1, 0.004] | 0 | 0 | [1200.0, 2000.0, 4800.0, 12000.0, 26000.0] | 0 | 0

## res_bus
| vm_pu | va_degree | p_mw | q_mvar
0 | 0.9923 | -0.054003 | 0.010332 | 0.0025894
1 | 0.99255 | -0.052239 | 0 | 0
2 | 0.99322 | -0.047479 | 0.0053131 | 0.0013316
3 | 0.9925 | -0.052586 | 0.0031256 | 0.00078335
4 | 0.99341 | -0.046154 | 0.010002 | 0.0025067
5 | 0.98774 | -0.085885 | 0.0098662 | 0.0024727
6 | 0.98825 | -0.082222 | 0 | 0
7 | 0.99411 | -0.041259 | 0 | 0
8 | 0.97941 | -0.14476 | 0.0092741 | 0.0023243
9 | 0.98011 | -0.1398 | 0.010886 | 0.0027284
10 | 0.97973 | -0.14245 | 0.0035963 | 0.00090132
11 | 0.98242 | -0.12329 | 0.0027772 | 0.00069602
12 | 0.97917 | -0.14647 | 0.0041868 | 0.0010493
13 | 0.98328 | -0.11721 | 0.0089619 | 0.0022461
14 | 0.9841 | -0.11139 | 0.0062973 | 0.0015782
15 | 0.98494 | -0.1054 | 0.008959 | 0.0022453
16 | 0.99684 | -0.022067 | 0.010312 | 0.0025844
17 | 0.99555 | -0.031115 | 0.0064801 | 0.0016241
18 | 0.99962 | -0.002636 | 0.01241 | 0.0031102
19 | 1 | 0 | -0.2048 | -0.051385
20 | 0.99728 | -0.018851 | 0.0043317 | 0.0010856
21 | 0.99534 | -0.032391 | 0.016841 | 0.0042207
22 | 0.99298 | -0.048824 | 0 | 0
23 | 0.99166 | -0.058152 | 0.010553 | 0.0026449
24 | 0.99476 | -0.036673 | 0.010965 | 0.002748
25 | 0.98443 | -0.10906 | 0.013197 | 0.0033076
26 | 0.99079 | -0.064308 | 0.01055 | 0.0026442
27 | 0.98971 | -0.071894 | 0 | 0
28 | 0.9894 | -0.074076 | 0.010453 | 0.0026197
29 | 0.99449 | -0.038596 | 0.0023058 | 0.00057789
30 | 0.99998 | 149.9947 | 0 | 0

## res_line
| p_from_mw | q_from_mvar | p_to_mw | q_to_mvar | pl_mw | ql_mvar | i_from_ka | i_to_ka | i_ka | vm_from_pu | va_from_degree | vm_to_pu | va_to_degree | loading_percent
0 | -0.010332 | -0.0025894 | 0.010334 | 0.0025901 | 2.5238e-06 | 7.5297e-07 | 0.015493 | 0.015493 | 0.015493 | 0.9923 | -0.054003 | 0.99255 | -0.052239 | 5.7382
1 | -0.01346 | -0.0033734 | 0.013469 | 0.0033764 | 8.8744e-06 | 2.9615e-06 | 0.020179 | 0.020179 | 0.020179 | 0.99255 | -0.052239 | 0.99322 | -0.047479 | 7.4738
2 | 0.0031258 | 0.00078327 | -0.0031256 | -0.00078335 | 1.5022e-07 | -8.3904e-08 | 0.0046861 | 0.0046861 | 0.0046861 | 0.99255 | -0.052239 | 0.9925 | -0.052586 | 1.7356
3 | -0.018782 | -0.004708 | 0.018786 | 0.0047092 | 3.4468e-06 | 1.2354e-06 | 0.028139 | 0.028139 | 0.028139 | 0.99322 | -0.047479 | 0.99341 | -0.046154 | 10.4218
4 | -0.028787 | -0.0072159 | 0.028807 | 0.0072232 | 1.9529e-05 | 7.2931e-06 | 0.04312 | 0.04312 | 0.04312 | 0.99341 | -0.046154 | 0.99411 | -0.041259 | 15.9705
5 | -0.0098662 | -0.0024727 | 0.0098712 | 0.0024742 | 5.0047e-06 | 1.46e-06 | 0.014863 | 0.014863 | 0.014863 | 0.98774 | -0.085885 | 0.98825 | -0.082222 | 5.505
6 | -0.0098712 | -0.0024742 | 0.0098854 | 0.0024783 | 1.4129e-05 | 4.1191e-06 | 0.014863 | 0.014863 | 0.014863 | 0.98825 | -0.082222 | 0.98971 | -0.071894 | 5.5049
7 | -0.028807 | -0.0072232 | 0.028817 | 0.0072272 | 1.0633e-05 | 3.9708e-06 | 0.04312 | 0.04312 | 0.04312 | 0.99411 | -0.041259 | 0.99449 | -0.038596 | 15.9705
8 | -0.0092741 | -0.0023243 | 0.0092805 | 0.0023261 | 6.3722e-06 | 1.8031e-06 | 0.01409 | 0.01409 | 0.01409 | 0.97941 | -0.14476 | 0.98011 | -0.1398 | 5.2186
9 | 0.0077883 | 0.0019511 | -0.0077854 | -0.0019504 | 2.859e-06 | 6.8677e-07 | 0.011824 | 0.011824 | 0.011824 | 0.98011 | -0.1398 | 0.97973 | -0.14245 | 4.3793
10 | -0.027955 | -0.0070056 | 0.028019 | 0.0070295 | 6.4004e-05 | 2.3898e-05 | 0.042442 | 0.042442 | 0.042442 | 0.98011 | -0.1398 | 0.98242 | -0.12329 | 15.7193
11 | 0.0041891 | 0.001049 | -0.0041868 | -0.0010493 | 2.3285e-06 | -2.6463e-07 | 0.0063621 | 0.0063625 | 0.0063625 | 0.97973 | -0.14245 | 0.97917 | -0.14647 | 2.3565
12 | -0.030796 | -0.0077255 | 0.030822 | 0.0077353 | 2.6011e-05 | 9.7614e-06 | 0.046648 | 0.046648 | 0.046648 | 0.98242 | -0.12329 | 0.98328 | -0.11721 | 17.2771
13 | -0.039784 | -0.0099813 | 0.039816 | 0.0099935 | 3.2153e-05 | 1.2186e-05 | 0.06021 | 0.06021 | 0.06021 | 0.98328 | -0.11721 | 0.9841 | -0.11139 | 22.3001
14 | -0.046114 | -0.011572 | 0.046152 | 0.011586 | 3.8348e-05 | 1.4588e-05 | 0.069732 | 0.069732 | 0.069732 | 0.9841 | -0.11139 | 0.98494 | -0.1054 | 25.8267
15 | 0.013204 | 0.0033098 | -0.013197 | -0.0033076 | 6.6836e-06 | 2.2282e-06 | 0.019948 | 0.019949 | 0.019949 | 0.98494 | -0.1054 | 0.98443 | -0.10906 | 7.3884
16 | -0.068315 | -0.017141 | 0.068856 | 0.017348 | 0.00054068 | 0.00020691 | 0.10322 | 0.10322 | 0.10322 | 0.98494 | -0.1054 | 0.99298 | -0.048824 | 38.2279
17 | 0.04867 | 0.012216 | -0.048609 | -0.012193 | 6.1066e-05 | 2.3245e-05 | 0.072657 | 0.072657 | 0.072657 | 0.99684 | -0.022067 | 0.99555 | -0.031115 | 26.9102
18 | -0.058982 | -0.0148 | 0.059141 | 0.014861 | 0.00015948 | 6.0908e-05 | 0.08805 | 0.08805 | 0.08805 | 0.99684 | -0.022067 | 0.99962 | -0.002636 | 32.6112
19 | 0.042129 | 0.010568 | -0.042096 | -0.010556 | 3.2449e-05 | 1.231e-05 | 0.062972 | 0.062972 | 0.062972 | 0.99555 | -0.031115 | 0.99476 | -0.036673 | 23.3229
20 | -0.071551 | -0.017971 | 0.071577 | 0.017981 | 2.6233e-05 | 1.0041e-05 | 0.10652 | 0.10652 | 0.10652 | 0.99962 | -0.002636 | 1 | 0 | 39.4529
21 | 0.13242 | 0.033403 | -0.13207 | -0.03327 | 0.00034916 | 0.00013354 | 0.19712 | 0.19712 | 0.19712 | 1 | 0 | 0.99728 | -0.018851 | 36.5034
22 | 0.12774 | 0.032184 | -0.1275 | -0.032092 | 0.00024153 | 9.2343e-05 | 0.19065 | 0.19066 | 0.19066 | 0.99728 | -0.018851 | 0.99534 | -0.032391 | 35.3065
23 | 0.11066 | 0.027871 | -0.1104 | -0.027774 | 0.00025365 | 9.6787e-05 | 0.16548 | 0.16548 | 0.16548 | 0.99534 | -0.032391 | 0.99298 | -0.048824 | 30.6442
24 | 0.041547 | 0.010426 | -0.041493 | -0.010406 | 5.3721e-05 | 2.0375e-05 | 0.062264 | 0.062264 | 0.062264 | 0.99298 | -0.048824 | 0.99166 | -0.058152 | 23.0606
25 | 0.030939 | 0.0077608 | -0.030913 | -0.0077509 | 2.639e-05 | 9.897e-06 | 0.046428 | 0.046428 | 0.046428 | 0.99166 | -0.058152 | 0.99079 | -0.064308 | 17.1956
26 | 0.031132 | 0.0078082 | -0.031123 | -0.007805 | 8.3005e-06 | 3.1129e-06 | 0.04657 | 0.04657 | 0.04657 | 0.99476 | -0.036673 | 0.99449 | -0.038596 | 17.2483
27 | 0.020363 | 0.0051067 | -0.020341 | -0.0050989 | 2.1392e-05 | 7.7562e-06 | 0.030583 | 0.030583 | 0.030583 | 0.99079 | -0.064308 | 0.98971 | -0.071894 | 11.327
28 | 0.010456 | 0.0026206 | -0.010453 | -0.0026197 | 3.1586e-06 | 9.5172e-07 | 0.01572 | 0.01572 | 0.01572 | 0.98971 | -0.071894 | 0.9894 | -0.074076 | 5.8223

## res_trafo
| p_hv_mw | q_hv_mvar | p_lv_mw | q_lv_mvar | pl_mw | ql_mvar | i_hv_ka | i_lv_ka | vm_hv_pu | va_hv_degree | vm_lv_pu | va_lv_degree | loading_percent
0 | 2.5187e-16 | 8.8016e-16 | 0.00079998 | 7.4552e-08 | 0.00079998 | 7.4552e-08 | 2.6429e-17 | 0.0011547 | 0.99998 | 149.9947 | 1 | 0 | 0.31999

## res_ext_grid
| p_mw | q_mvar
0 | 0.21573 | 0.054125

## res_load
| p_mw | q_mvar
0 | 0.010332 | 0.0025894
1 | 0.0053131 | 0.0013316
2 | 0.0031256 | 0.00078335
3 | 0.010002 | 0.0025067
4 | 0.0098662 | 0.0024727
5 | 0.0092741 | 0.0023243
6 | 0.010886 | 0.0027284
7 | 0.0035963 | 0.00090132
8 | 0.0027772 | 0.00069602
9 | 0.0041868 | 0.0010493
10 | 0.0089619 | 0.0022461
11 | 0.0062973 | 0.0015782
12 | 0.008959 | 0.0022453
13 | 0.010312 | 0.0025844
14 | 0.0064801 | 0.0016241
15 | 0.01241 | 0.0031102
16 | 0.010932 | 0.0027398
17 | 0.0043317 | 0.0010856
18 | 0.016841 | 0.0042207
19 | 0.010553 | 0.0026449
20 | 0.010965 | 0.002748
21 | 0.013197 | 0.0033076
22 | 0.01055 | 0.0026442
23 | 0.010453 | 0.0026197
24 | 0.0023058 | 0.00057789

## dtypes
| element | column | dtype
0 | bus | name | object
1 | bus | vn_kv | float64
2 | bus | type | object
3 | bus | zone | object
4 | bus | in_service | bool
5 | load | name | object
6 | load | bus | uint32
7 | load | p_mw | float64
8 | load | q_mvar | float64
9 | load | const_z_percent | float64
10 | load | const_i_percent | float64
11 | load | sn_mva | float64
12 | load | scaling | float64
13 | load | in_service | bool
14 | load | type | object
15 | ext_grid | name | object
16 | ext_grid | bus | uint32
17 | ext_grid | vm_pu | float64
18 | ext_grid | va_degree | float64
19 | ext_grid | slack_weight | float64
20 | ext_grid | in_service | bool
21 | line | name | object
22 | line | std_type | object
23 | line | from_bus | uint32
24 | line | to_bus | uint32
25 | line | length_km | float64
26 | line | r_ohm_per_km | float64
27 | line | x_ohm_per_km | float64
28 | line | c_nf_per_km | float64
29 | line | g_us_per_km | float64
30 | line | max_i_ka | float64
31 | line | df | float64
32 | line | parallel | uint32
33 | line | type | object
34 | line | in_service | bool
35 | trafo | name | object
36 | trafo | std_type | object
37 | trafo | hv_bus | uint32
38 | trafo | lv_bus | uint32
39 | trafo | sn_mva | float64
40 | trafo | vn_hv_kv | float64
41 | trafo | vn_lv_kv | float64
42 | trafo | vk_percent | float64
43 | trafo | vkr_percent | float64
44 | trafo | pfe_kw | float64
45 | trafo | i0_percent | float64
46 | trafo | shift_degree | float64
47 | trafo | tap_side | object
48 | trafo | tap_neutral | int32
49 | trafo | tap_min | int32
50 | trafo | tap_max | int32
51 | trafo | tap_step_percent | float64
52 | trafo | tap_step_degree | float64
53 | trafo | tap_pos | int32
54 | trafo | tap_phase_shifter | bool
55 | trafo | parallel | uint32
56 | trafo | df | float64
57 | trafo | in_service | bool
58 | line_geodata | coords | object
59 | bus_geodata | x | float64
60 | bus_geodata | y | float64
61 | bus_geodata | coords | object
62 | res_bus | vm_pu | float64
63 | res_bus | va_degree | float64
64 | res_bus | p_mw | float64
65 | res_bus | q_mvar | float64
66 | res_line | p_from_mw | float64
67 | res_line | q_from_mvar | float64
68 | res_line | p_to_mw | float64
69 | res_line | q_to_mvar | float64
70 | res_line | pl_mw | float64
71 | res_line | ql_mvar | float64
72 | res_line | i_from_ka | float64
73 | res_line | i_to_ka | float64
74 | res_line | i_ka | float64
75 | res_line | vm_from_pu | float64
76 | res_line | va_from_degree | float64
77 | res_line | vm_to_pu | float64
78 | res_line | va_to_degree | float64
79 | res_line | loading_percent | float64
80 | res_trafo | p_hv_mw | float64
81 | res_trafo | q_hv_mvar | float64
82 | res_trafo | p_lv_mw | float64
83 | res_trafo | q_lv_mvar | float64
84 | res_trafo | pl_mw | float64
85 | res_trafo | ql_mvar | float64
86 | res_trafo | i_hv_ka | float64
87 | res_trafo | i_lv_ka | float64
88 | res_trafo | vm_hv_pu | float64
89 | res_trafo | va_hv_degree | float64
90 | res_trafo | vm_lv_pu | float64
91 | res_trafo | va_lv_degree | float64
92 | res_trafo | loading_percent | float64
93 | res_ext_grid | p_mw | float64
94 | res_ext_grid | q_mvar | float64
95 | res_load | p_mw | float64
96 | res_load | q_mvar | float64

## parameters
| version | format_version | converged | OPF_converged | name | f_hz | sn_mva
0 | 2.14.6 | 2.14.0 | TRUE | FALSE |  | 50 | 1