## bus
| name | vn_kv | type | zone | in_service
0 | bus_LV_1031-56_0_3_node_0 | 0.4 | n |  | TRUE
1 | bus_LV_1031-56_0_3_node_1 | 0.4 | n |  | TRUE
2 | bus_LV_1031-56_0_3_node_3 | 0.4 | n |  | TRUE
3 | bus_LV_1031-56_0_3_node_25 | 0.4 | n |  | TRUE
4 | bus_LV_1031-56_0_3_node_4 | 0.4 | n |  | TRUE
5 | bus_LV_1031-56_0_3_node_18 | 0.4 | n |  | TRUE
6 | bus_LV_1031-56_0_3_node_17 | 0.4 | n |  | TRUE
7 | bus_LV_1031-56_0_3_node_6 | 0.4 | n |  | TRUE
8 | bus_LV_1031-56_0_3_node_9 | 0.4 | n |  | TRUE
9 | bus_LV_1031-56_0_3_node_20 | 0.4 | n |  | TRUE
10 | bus_LV_1031-56_0_3_node_8 | 0.4 | n |  | TRUE
11 | bus_LV_1031-56_0_3_node_13 | 0.4 | n |  | TRUE
12 | bus_LV_1031-56_0_3_node_15 | 0.4 | n |  | TRUE
13 | bus_LV_1031-56_0_3_node_26 | 0.4 | n |  | TRUE
14 | bus_LV_1031-56_0_3_node_24 | 0.4 | n |  | TRUE
15 | bus_LV_1031-56_0_3_node_27 | 0.4 | n |  | TRUE
16 | bus_LV_1031-56_0_3_node_23 | 0.4 | n |  | TRUE
17 | bus_LV_1031-56_0_3_node_21 | 0.4 | n |  | TRUE
18 | bus_LV_1031-56_0_3_node_12 | 0.4 | n |  | TRUE
19 | bus_LV_1031-56_0_3_node_14 | 0.4 | n |  | TRUE
20 | bus_LV_1031-56_0_3_node_10 | 0.4 | n |  | TRUE
21 | bus_LV_1031-56_0_3_node_11 | 0.4 | n |  | TRUE
22 | bus_LV_1031-56_0_3_node_16 | 0.4 | n |  | TRUE
23 | bus_LV_1031-56_0_3_node_22 | 0.4 | n |  | TRUE
24 | bus_LV_1031-56_0_3_node_28 | 0.4 | n |  | TRUE
25 | bus_MV_353_1_node_157 | 20 | n |  | TRUE

## load
| name | bus | p_mw | q_mvar | const_z_percent | const_i_percent | sn_mva | scaling | in_service | type
0 | LV_1031-56_0_3_load_0 | 0 | 0.027418 | 0.0068715 | 0 | 0 |  | 1 | TRUE | wye
1 | LV_1031-56_0_3_load_1 | 1 | 0.01929 | 0.0048346 | 0 | 0 |  | 1 | TRUE | wye
2 | LV_1031-56_0_3_load_3 | 2 | 0.010551 | 0.0026444 | 0 | 0 |  | 1 | TRUE | wye
3 | LV_1031-56_0_3_load_18 | 5 | 0.0080304 | 0.0020126 | 0 | 0 |  | 1 | TRUE | wye
4 | LV_1031-56_0_3_load_17 | 6 | 0.024182 | 0.0060605 | 0 | 0 |  | 1 | TRUE | wye
5 | LV_1031-56_0_3_load_20 | 9 | 0.011087 | 0.0027786 | 0 | 0 |  | 1 | TRUE | wye
6 | LV_1031-56_0_3_load_15 | 12 | 0.018971 | 0.0047546 | 0 | 0 |  | 1 | TRUE | wye
7 | LV_1031-56_0_3_load_26 | 13 | 0.0080295 | 0.0020124 | 0 | 0 |  | 1 | TRUE | wye
8 | LV_1031-56_0_3_load_24 | 14 | 0.016829 | 0.0042177 | 0 | 0 |  | 1 | TRUE | wye
9 | LV_1031-56_0_3_load_27 | 15 | 0.011087 | 0.0027786 | 0 | 0 |  | 1 | TRUE | wye
10 | LV_1031-56_0_3_load_21 | 17 | 0.011083 | 0.0027777 | 0 | 0 |  | 1 | TRUE | wye
11 | LV_1031-56_0_3_load_12 | 18 | 0.0065571 | 0.0016434 | 0 | 0 |  | 1 | TRUE | wye
12 | LV_1031-56_0_3_load_14 | 19 | 0.018977 | 0.0047561 | 0 | 0 |  | 1 | TRUE | wye
13 | LV_1031-56_0_3_load_10 | 20 | 0.0043595 | 0.0010926 | 0 | 0 |  | 1 | TRUE | wye
14 | LV_1031-56_0_3_load_11 | 21 | 0.0065571 | 0.0016434 | 0 | 0 |  | 1 | TRUE | wye
15 | LV_1031-56_0_3_load_16 | 22 | 0.013202 | 0.0033088 | 0 | 0 |  | 1 | TRUE | wye
16 | LV_1031-56_0_3_load_28 | 24 | 0.0068819 | 0.0017248 | 0 | 0 |  | 1 | TRUE | wye

## ext_grid
| name | bus | vm_pu | va_degree | slack_weight | in_service
0 |  | 13 | 1 | 0 | 1 | TRUE

## line
| name | std_type | from_bus | to_bus | length_km | r_ohm_per_km | x_ohm_per_km | c_nf_per_km | g_us_per_km | max_i_ka | df | parallel | type | in_service
0 | LV_1031-56_0_3_line_0 | NAYY 4x150 SE | 0 | 1 | 0.017012 | 0.208 | 0.08 | 261 | 0 | 0.27 | 1 | 1 | cs | TRUE
1 | LV_1031-56_0_3_line_1 | NAYY 4x150 SE | 1 | 2 | 0.031663 | 0.208 | 0.08 | 261 | 0 | 0.27 | 1 | 1 | cs | TRUE
2 | LV_1031-56_0_3_line_2 | NAYY 4x150 SE | 2 | 3 | 0.01465 | 0.208 | 0.08 | 261 | 0 | 0.27 | 1 | 1 | cs | TRUE
3 | LV_1031-56_0_3_line_3 | NAYY 4x150 SE | 3 | 13 | 0.047887 | 0.208 | 0.08 | 261 | 0 | 0.27 | 1 | 1 | cs | TRUE
4 | LV_1031-56_0_3_line_4 | NAYY 4x150 SE | 3 | 14 | 0.008976 | 0.208 | 0.08 | 261 | 0 | 0.27 | 1 | 1 | cs | TRUE
5 | LV_1031-56_0_3_line_5 | NAYY 4x150 SE | 4 | 5 | 0.0042158 | 0.208 | 0.08 | 261 | 0 | 0.27 | 1 | 2 | cs | TRUE
6 | LV_1031-56_0_3_line_6 | NAYY 4x150 SE | 4 | 6 | 0.005035 | 0.208 | 0.08 | 261 | 0 | 0.27 | 1 | 2 | cs | TRUE
7 | LV_1031-56_0_3_line_7 | NAYY 4x150 SE | 5 | 13 | 0.015194 | 0.208 | 0.08 | 261 | 0 | 0.27 | 1 | 2 | cs | TRUE
8 | LV_1031-56_0_3_line_8 | NAYY 4x150 SE | 6 | 8 | 0.025289 | 0.208 | 0.08 | 261 | 0 | 0.27 | 1 | 2 | cs | TRUE
9 | LV_1031-56_0_3_line_9 | NAYY 4x150 SE | 7 | 8 | 0.071844 | 0.208 | 0.08 | 261 | 0 | 0.27 | 1 | 1 | cs | TRUE
10 | LV_1031-56_0_3_line_10 | NAYY 4x150 SE | 7 | 9 | 0.052165 | 0.208 | 0.08 | 261 | 0 | 0.27 | 1 | 1 | cs | TRUE
11 | LV_1031-56_0_3_line_11 | NAYY 4x150 SE | 8 | 10 | 0.06106 | 0.208 | 0.08 | 261 | 0 | 0.27 | 1 | 1 | cs | TRUE
12 | LV_1031-56_0_3_line_12 | NAYY 4x150 SE | 9 | 17 | 0.025525 | 0.208 | 0.08 | 261 | 0 | 0.27 | 1 | 1 | cs | TRUE
13 | LV_1031-56_0_3_line_13 | NAYY 4x150 SE | 10 | 11 | 0.034107 | 0.208 | 0.08 | 261 | 0 | 0.27 | 1 | 1 | cs | TRUE
14 | LV_1031-56_0_3_line_14 | NAYY 4x150 SE | 10 | 12 | 0.034231 | 0.208 | 0.08 | 261 | 0 | 0.27 | 1 | 1 | cs | TRUE
15 | LV_1031-56_0_3_line_15 | NAYY 4x150 SE | 11 | 18 | 0.020712 | 0.208 | 0.08 | 261 | 0 | 0.27 | 1 | 1 | cs | TRUE
16 | LV_1031-56_0_3_line_16 | NAYY 4x150 SE | 12 | 19 | 0.027043 | 0.208 | 0.08 | 261 | 0 | 0.27 | 1 | 1 | cs | TRUE
17 | LV_1031-56_0_3_line_17 | NAYY 4x150 SE | 15 | 16 | 0.020102 | 0.208 | 0.08 | 261 | 0 | 0.27 | 1 | 1 | cs | TRUE
18 | LV_1031-56_0_3_line_18 | NAYY 4x150 SE | 16 | 17 | 0.008439 | 0.208 | 0.08 | 261 | 0 | 0.27 | 1 | 1 | cs | TRUE
19 | LV_1031-56_0_3_line_19 | NAYY 4x150 SE | 17 | 23 | 0.027927 | 0.208 | 0.08 | 261 | 0 | 0.27 | 1 | 1 | cs | TRUE
20 | LV_1031-56_0_3_line_20 | NAYY 4x150 SE | 18 | 20 | 0.027405 | 0.208 | 0.08 | 261 | 0 | 0.27 | 1 | 1 | cs | TRUE
21 | LV_1031-56_0_3_line_21 | NAYY 4x150 SE | 19 | 22 | 0.027116 | 0.208 | 0.08 | 261 | 0 | 0.27 | 1 | 1 | cs | TRUE
22 | LV_1031-56_0_3_line_22 | NAYY 4x150 SE | 20 | 21 | 0.026837 | 0.208 | 0.08 | 261 | 0 | 0.27 | 1 | 1 | cs | TRUE
23 | LV_1031-56_0_3_line_23 | NAYY 4x150 SE | 23 | 24 | 0.011167 | 0.208 | 0.08 | 261 | 0 | 0.27 | 1 | 1 | cs | TRUE

## trafo
| name | std_type | hv_bus | lv_bus | sn_mva | vn_hv_kv | vn_lv_kv | vk_percent | vkr_percent | pfe_kw | i0_percent | shift_degree | tap_side | tap_neutral | tap_min | tap_max | tap_step_percent | tap_step_degree | tap_pos | tap_phase_shifter | parallel | df | in_service
0 | LV_1031-56_0_3_trafo_26 | 0.25 MVA 20/0.4 kV | 25 | 13 | 0.25 | 20 | 0.4 | 6 | 1.44 | 0.8 | 0.32 | 150 | hv | 0 | -2 | 2 | 2.5 | 0 | 0 | FALSE | 1 | 1 | TRUE

## line_geodata
| x0 | y0 | x1 | y1 | x2 | y2 | x3 | y3 | x4 | y4 | x5 | y5 | x6 | y6 | x7 | y7 | x8 | y8 | x9 | y9 | x10 | y10 | x11 | y11 | x12 | y12
0 | 2665042.0551 | 1224419.0098 | 2665048.1207 | 1224403.1163
1 | 2665064.475 | 1224380.8084 | 2665056.6036 | 1224380.8891 | 2665048.1207 | 1224403.1163
2 | 2665068.806 | 1224366.8134 | 2665064.475 | 1224380.8084 | 2665064.475 | 1224380.8084
3 | 2665068.806 | 1224366.8134 | 2665114.4889 | 1224381.1741
4 | 2665068.806 | 1224366.8134 | 2665060.2435 | 1224364.1204
5 | 2665133.0054 | 1224386.9949 | 2665128.9836 | 1224385.7306
6 | 2665133.0054 | 1224386.9949 | 2665133.8743 | 1224383.113 | 2665134.1055 | 1224382.0815
7 | 2665128.9836 | 1224385.7306 | 2665114.4889 | 1224381.1741
8 | 2665155.8537 | 1224374.2922 | 2665153.2215 | 1224373.7075 | 2665152.0249 | 1224375.6512 | 2665149.3458 | 1224378.6461 | 2665146.4876 | 1224380.6939 | 2665143.66 | 1224382.0193 | 2665139.6724 | 1224382.6428 | 2665136.6931 | 1224382.5879 | 2665134.1055 | 1224382.0815
9 | 2665155.8537 | 1224374.2922 | 2665157.6539 | 1224374.7011 | 2665159.7717 | 1224375.1801 | 2665161.3676 | 1224375.5423 | 2665163.9015 | 1224376.1148 | 2665163.3712 | 1224381.6125 | 2665163.5687 | 1224384.3498 | 2665164.6902 | 1224387.8754 | 2665166.4966 | 1224390.4746 | 2665169.6244 | 1224392.8993 | 2665172.493 | 1224394.0537 | 2665196.9068 | 1224403.8828 | 2665211.1682 | 1224408.8199
10 | 2665211.1682 | 1224408.8199 | 2665224.4441 | 1224358.3729
11 | 2665155.8537 | 1224374.2922 | 2665163.3835 | 1224361.7888 | 2665176.1034 | 1224317.0994
12 | 2665230.9402 | 1224333.6883 | 2665224.4441 | 1224358.3729
13 | 2665186.6874 | 1224284.6722 | 2665176.1034 | 1224317.0994
14 | 2665176.1034 | 1224317.0994 | 2665143.5098 | 1224306.6402
15 | 2665186.6874 | 1224284.6722 | 2665166.9261 | 1224278.4705
16 | 2665143.5098 | 1224306.6402 | 2665117.7605 | 1224298.3774
17 | 2665233.1374 | 1224325.5404 | 2665238.4647 | 1224306.1574
18 | 2665233.1374 | 1224325.5404 | 2665232.032 | 1224329.542 | 2665230.9402 | 1224333.6883
19 | 2665258.0308 | 1224340.7452 | 2665248.3642 | 1224337.8819 | 2665230.9402 | 1224333.6883
20 | 2665140.7783 | 1224270.2644 | 2665166.9261 | 1224278.4705
21 | 2665091.9409 | 1224290.092 | 2665117.7605 | 1224298.3774
22 | 2665140.7783 | 1224270.2644 | 2665115.1724 | 1224262.2285
23 | 2665258.0308 | 1224340.7452 | 2665256.4039 | 1224351.7932

## bus_geodata
| x | y | coords
0 | 2665042.0551 | 1224419.0098
1 | 2665048.1207 | 1224403.1163
2 | 2665064.475 | 1224380.8084
3 | 2665068.806 | 1224366.8134
4 | 2665133.0054 | 1224386.9949
5 | 2665128.9836 | 1224385.7306
6 | 2665134.1055 | 1224382.0815
7 | 2665211.1682 | 1224408.8199
8 | 2665155.8537 | 1224374.2922
9 | 2665224.4441 | 1224358.3729
10 | 2665176.1034 | 1224317.0994
11 | 2665186.6874 | 1224284.6722
12 | 2665143.5098 | 1224306.6402
13 | 2665114.4889 | 1224381.1741
14 | 2665060.2435 | 1224364.1204
15 | 2665238.4647 | 1224306.1574
16 | 2665233.1374 | 1224325.5404
17 | 2665230.9402 | 1224333.6883
18 | 2665166.9261 | 1224278.4705
19 | 2665117.7605 | 1224298.3774
20 | 2665140.7783 | 1224270.2644
21 | 2665115.1724 | 1224262.2285
22 | 2665091.9409 | 1224290.092
23 | 2665258.0308 | 1224340.7452
24 | 2665256.4039 | 1224351.7932
25 | 2665133.0054 | 1224386.9949

## line_std_types
| c_nf_per_km | r_ohm_per_km | x_ohm_per_km | max_i_ka | type | q_mm2 | alpha | voltage_rating
NAYY 4x50 SE | 210 | 0.642 | 0.083 | 0.142 | cs | 50 | 0.00403 | LV
NAYY 4x120 SE | 264 | 0.225 | 0.08 | 0.242 | cs | 120 | 0.00403 | LV
NAYY 4x150 SE | 261 | 0.208 | 0.08 | 0.27 | cs | 150 | 0.00403 | LV
NA2XS2Y 1x95 RM/25 12/20 kV | 216 | 0.313 | 0.132 | 0.252 | cs | 95 | 0.00403 | MV
NA2XS2Y 1x185 RM/25 12/20 kV | 273 | 0.161 | 0.117 | 0.362 | cs | 185 | 0.00403 | MV
NA2XS2Y 1x240 RM/25 12/20 kV | 304 | 0.122 | 0.112 | 0.421 | cs | 240 | 0.00403 | MV
NA2XS2Y 1x95 RM/25 6/10 kV | 315 | 0.313 | 0.123 | 0.249 | cs | 95 | 0.00403 | MV
NA2XS2Y 1x185 RM/25 6/10 kV | 406 | 0.161 | 0.11 | 0.358 | cs | 185 | 0.00403 | MV
NA2XS2Y 1x240 RM/25 6/10 kV | 456 | 0.122 | 0.105 | 0.416 | cs | 240 | 0.00403 | MV
NA2XS2Y 1x150 RM/25 12/20 kV | 250 | 0.206 | 0.116 | 0.319 | cs | 150 | 0.00403 | MV
NA2XS2Y 1x120 RM/25 12/20 kV | 230 | 0.253 | 0.119 | 0.283 | cs | 120 | 0.00403 | MV
NA2XS2Y 1x70 RM/25 12/20 kV | 190 | 0.443 | 0.132 | 0.22 | cs | 70 | 0.00403 | MV
NA2XS2Y 1x150 RM/25 6/10 kV | 360 | 0.206 | 0.11 | 0.315 | cs | 150 | 0.00403 | MV
NA2XS2Y 1x120 RM/25 6/10 kV | 340 | 0.253 | 0.113 | 0.28 | cs | 120 | 0.00403 | MV
NA2XS2Y 1x70 RM/25 6/10 kV | 280 | 0.443 | 0.123 | 0.217 | cs | 70 | 0.00403 | MV
N2XS(FL)2Y 1x120 RM/35 64/110 kV | 112 | 0.153 | 0.166 | 0.366 | cs | 120 | 0.00393 | HV
N2XS(FL)2Y 1x185 RM/35 64/110 kV | 125 | 0.099 | 0.156 | 0.457 | cs | 185 | 0.00393 | HV
N2XS(FL)2Y 1x240 RM/35 64/110 kV | 135 | 0.075 | 0.149 | 0.526 | cs | 240 | 0.00393 | HV
N2XS(FL)2Y 1x300 RM/35 64/110 kV | 144 | 0.06 | 0.144 | 0.588 | cs | 300 | 0.00393 | HV
15-AL1/3-ST1A 0.4 | 11 | 1.8769 | 0.35 | 0.105 | ol | 16 | 0.00403 | LV
24-AL1/4-ST1A 0.4 | 11.25 | 1.2012 | 0.335 | 0.14 | ol | 24 | 0.00403 | LV
48-AL1/8-ST1A 0.4 | 12.2 | 0.5939 | 0.3 | 0.21 | ol | 48 | 0.00403 | LV
94-AL1/15-ST1A 0.4 | 13.2 | 0.306 | 0.29 | 0.35 | ol | 94 | 0.00403 | LV
34-AL1/6-ST1A 10.0 | 9.7 | 0.8342 | 0.36 | 0.17 | ol | 34 | 0.00403 | MV
48-AL1/8-ST1A 10.0 | 10.1 | 0.5939 | 0.35 | 0.21 | ol | 48 | 0.00403 | MV
70-AL1/11-ST1A 10.0 | 10.4 | 0.4132 | 0.339 | 0.29 | ol | 70 | 0.00403 | MV
94-AL1/15-ST1A 10.0 | 10.75 | 0.306 | 0.33 | 0.35 | ol | 94 | 0.00403 | MV
122-AL1/20-ST1A 10.0 | 11.1 | 0.2376 | 0.323 | 0.41 | ol | 122 | 0.00403 | MV
149-AL1/24-ST1A 10.0 | 11.25 | 0.194 | 0.315 | 0.47 | ol | 149 | 0.00403 | MV
34-AL1/6-ST1A 20.0 | 9.15 | 0.8342 | 0.382 | 0.17 | ol | 34 | 0.00403 | MV
48-AL1/8-ST1A 20.0 | 9.5 | 0.5939 | 0.372 | 0.21 | ol | 48 | 0.00403 | MV
70-AL1/11-ST1A 20.0 | 9.7 | 0.4132 | 0.36 | 0.29 | ol | 70 | 0.00403 | MV
94-AL1/15-ST1A 20.0 | 10 | 0.306 | 0.35 | 0.35 | ol | 94 | 0.00403 | MV
122-AL1/20-ST1A 20.0 | 10.3 | 0.2376 | 0.344 | 0.41 | ol | 122 | 0.00403 | MV
149-AL1/24-ST1A 20.0 | 10.5 | 0.194 | 0.337 | 0.47 | ol | 149 | 0.00403 | MV
184-AL1/30-ST1A 20.0 | 10.75 | 0.1571 | 0.33 | 0.535 | ol | 184 | 0.00403 | MV
243-AL1/39-ST1A 20.0 | 11 | 0.1188 | 0.32 | 0.645 | ol | 243 | 0.00403 | MV
48-AL1/8-ST1A 110.0 | 8 | 0.5939 | 0.46 | 0.21 | ol | 48 | 0.00403 | HV
70-AL1/11-ST1A 110.0 | 8.4 | 0.4132 | 0.45 | 0.29 | ol | 70 | 0.00403 | HV
94-AL1/15-ST1A 110.0 | 8.65 | 0.306 | 0.44 | 0.35 | ol | 94 | 0.00403 | HV
122-AL1/20-ST1A 110.0 | 8.5 | 0.2376 | 0.43 | 0.41 | ol | 122 | 0.00403 | HV
149-AL1/24-ST1A 110.0 | 8.75 | 0.194 | 0.41 | 0.47 | ol | 149 | 0.00403 | HV
184-AL1/30-ST1A 110.0 | 8.8 | 0.1571 | 0.4 | 0.535 | ol | 184 | 0.00403 | HV
243-AL1/39-ST1A 110.0 | 9 | 0.1188 | 0.39 | 0.645 | ol | 243 | 0.00403 | HV
305-AL1/39-ST1A 110.0 | 9.2 | 0.0949 | 0.38 | 0.74 | ol | 305 | 0.00403 | HV
490-AL1/64-ST1A 110.0 | 9.75 | 0.059 | 0.37 | 0.96 | ol | 490 | 0.00403 | HV
679-AL1/86-ST1A 110.0 | 9.95 | 0.042 | 0.36 | 1.15 | ol | 679 | 0.00403 | HV
490-AL1/64-ST1A 220.0 | 10 | 0.059 | 0.285 | 0.96 | ol | 490 | 0.00403 | HV
679-AL1/86-ST1A 220.0 | 11.7 | 0.042 | 0.275 | 1.15 | ol | 679 | 0.00403 | HV
490-AL1/64-ST1A 380.0 | 11 | 0.059 | 0.253 | 0.96 | ol | 490 | 0.00403 | HV
679-AL1/86-ST1A 380.0 | 14.6 | 0.042 | 0.25 | 1.15 | ol | 679 | 0.00403 | HV

## trafo_std_types
| i0_percent | pfe_kw | vkr_percent | sn_mva | vn_lv_kv | vn_hv_kv | vk_percent | shift_degree | vector_group | tap_side | tap_neutral | tap_min | tap_max | tap_step_degree | tap_step_percent | tap_phase_shifter
160 MVA 380/110 kV | 0.06 | 60 | 0.25 | 160 | 110 | 380 | 12.2 | 0 | Yy0 | hv | 0 | -9 | 9 | 0 | 1.5 | FALSE
100 MVA 220/110 kV | 0.06 | 55 | 0.26 | 100 | 110 | 220 | 12 | 0 | Yy0 | hv | 0 | -9 | 9 | 0 | 1.5 | FALSE
63 MVA 110/20 kV | 0.04 | 22 | 0.32 | 63 | 20 | 110 | 18 | 150 | YNd5 | hv | 0 | -9 | 9 | 0 | 1.5 | FALSE
40 MVA 110/20 kV | 0.05 | 18 | 0.34 | 40 | 20 | 110 | 16.2 | 150 | YNd5 | hv | 0 | -9 | 9 | 0 | 1.5 | FALSE
25 MVA 110/20 kV | 0.07 | 14 | 0.41 | 25 | 20 | 110 | 12 | 150 | YNd5 | hv | 0 | -9 | 9 | 0 | 1.5 | FALSE
63 MVA 110/10 kV | 0.04 | 22 | 0.32 | 63 | 10 | 110 | 18 | 150 | YNd5 | hv | 0 | -9 | 9 | 0 | 1.5 | FALSE
40 MVA 110/10 kV | 0.05 | 18 | 0.34 | 40 | 10 | 110 | 16.2 | 150 | YNd5 | hv | 0 | -9 | 9 | 0 | 1.5 | FALSE
25 MVA 110/10 kV | 0.07 | 14 | 0.41 | 25 | 10 | 110 | 12 | 150 | YNd5 | hv | 0 | -9 | 9 | 0 | 1.5 | FALSE
0.25 MVA 20/0.4 kV | 0.32 | 0.8 | 1.44 | 0.25 | 0.4 | 20 | 6 | 150 | Yzn5 | hv | 0 | -2 | 2 | 0 | 2.5 | FALSE
0.4 MVA 20/0.4 kV | 0.3375 | 1.35 | 1.425 | 0.4 | 0.4 | 20 | 6 | 150 | Dyn5 | hv | 0 | -2 | 2 | 0 | 2.5 | FALSE
0.63 MVA 20/0.4 kV | 0.2619 | 1.65 | 1.206 | 0.63 | 0.4 | 20 | 6 | 150 | Dyn5 | hv | 0 | -2 | 2 | 0 | 2.5 | FALSE
0.25 MVA 10/0.4 kV | 0.24 | 0.6 | 1.2 | 0.25 | 0.4 | 10 | 4 | 150 | Dyn5 | hv | 0 | -2 | 2 | 0 | 2.5 | FALSE
0.4 MVA 10/0.4 kV | 0.2375 | 0.95 | 1.325 | 0.4 | 0.4 | 10 | 4 | 150 | Dyn5 | hv | 0 | -2 | 2 | 0 | 2.5 | FALSE
0.63 MVA 10/0.4 kV | 0.1873 | 1.18 | 1.0794 | 0.63 | 0.4 | 10 | 4 | 150 | Dyn5 | hv | 0 | -2 | 2 | 0 | 2.5 | FALSE

## trafo3w_std_types
| sn_hv_mva | sn_mv_mva | sn_lv_mva | vn_hv_kv | vn_mv_kv | vn_lv_kv | vk_hv_percent | vk_mv_percent | vk_lv_percent | vkr_hv_percent | vkr_mv_percent | vkr_lv_percent | pfe_kw | i0_percent | shift_mv_degree | shift_lv_degree | vector_group | tap_side | tap_neutral | tap_min | tap_max | tap_step_percent
63/25/38 MVA 110/20/10 kV | 63 | 25 | 38 | 110 | 20 | 10 | 10.4 | 10.4 | 10.4 | 0.28 | 0.32 | 0.35 | 35 | 0.89 | 0 | 0 | YN0yn0yn0 | hv | 0 | -10 | 10 | 1.2
63/25/38 MVA 110/10/10 kV | 63 | 25 | 38 | 110 | 10 | 10 | 10.4 | 10.4 | 10.4 | 0.28 | 0.32 | 0.35 | 35 | 0.89 | 0 | 0 | YN0yn0yn0 | hv | 0 | -10 | 10 | 1.2

## fuse_std_types
| fuse_type | i_rated_a | t_avg | t_min | t_total | x_avg | x_min | x_total
HV 100A | HV 100A | 100 | 0 | [10.0, 3.64, 0.854, 0.281, 0.1, 0.0531, 0.022, 0.01] | [10.0, 4.267, 1.21, 0.403, 0.1, 0.058, 0.022, 0.01] | 0 | [300.0, 350.0, 450.0, 550.0, 700.0, 850.0, 1200.0, 1752.0] | [600.0, 700.0, 900.0, 1150.0, 1665.0, 2000.0, 3000.0, 4313.0]
HV 10A | HV 10A | 10 | 0 | [10.0, 1675.0, 0.344, 0.156, 0.1, 0.0417, 0.0171, 0.01] | [10.0, 1.3, 0.3, 0.155, 0.1, 0.0555, 0.023, 0.01] | 0 | [30.0, 32.0, 35.0, 37.0, 39.0, 50.0, 70.0, 88.0] | [60.0, 70.0, 80.0, 87.0, 94.0, 110.0, 150.0, 216.0]
HV 125A | HV 125A | 125 | 0 | [10.0, 1.82, 0.344, 0.1, 0.0467, 0.0269, 0.01] | [10.0, 2.478, 0.426, 0.1, 0.0427, 0.0211, 0.01] | 0 | [375.0, 500.0, 700.0, 925.0, 1200.0, 1500.0, 2341.0] | [750.0, 1000.0, 1500.0, 2200.0, 3000.0, 4000.0, 5765.0]
HV 160A | HV 160A | 160 | 0 | [10.0, 4.15, 1.03, 0.198, 0.1, 0.051, 0.0172, 0.01] | [10.0, 2.3, 0.734, 0.274, 0.1, 0.046, 0.0177, 0.01] | 0 | [480.0, 550.0, 700.0, 1000.0, 1260.0, 1600.0, 2500.0, 3227.0] | [960.0, 1300.0, 1700.0, 2200.0, 2996.0, 4000.0, 6000.0, 7946.0]
HV 16A | HV 16A | 16 | 0 | [10.0, 0.352, 0.164, 0.1, 0.0649, 0.0342, 0.01] | [10.0, 2.34, 0.722, 0.181, 0.1, 0.055, 0.0296, 0.01] | 0 | [48.0, 60.0, 65.0, 71.0, 80.0, 100.0, 162.0] | [96.0, 110.0, 125.0, 150.0, 168.0, 200.0, 250.0, 398.0]
HV 200A | HV 200A | 200 | 0 | [10.0, 4.267, 1.21, 0.403, 0.1, 0.058, 0.022, 0.01] | [10.0, 3.73, 1.654, 0.328, 0.1, 0.0531, 0.019, 0.01] | 0 | [600.0, 700.0, 900.0, 1150.0, 1665.0, 2000.0, 3000.0, 4313.0] | [1200.0, 1500.0, 1800.0, 2700.0, 3960.0, 5000.0, 7500.0, 10620.0]
HV 20A | HV 20A | 20 | 0 | [10.0, 1.3, 0.3, 0.155, 0.1, 0.0555, 0.023, 0.01] | [10.0, 1.3, 0.161, 0.1, 0.0611, 0.0399, 0.0141, 0.01] | 0 | [60.0, 70.0, 80.0, 87.0, 94.0, 110.0, 150.0, 216.0] | [120.0, 150.0, 200.0, 223.0, 260.0, 300.0, 450.0, 532.0]
HV 25A | HV 25A | 25 | 0 | [10.0, 2.512, 0.833, 0.299, 0.1, 0.0372, 0.0223, 0.01] | [10.0, 3.125, 0.597, 0.198, 0.1, 0.0378, 0.022, 0.01] | 0 | [75.0, 82.0, 90.0, 100.0, 124.0, 170.0, 200.0, 289.0] | [150.0, 170.0, 210.0, 250.0, 294.0, 400.0, 500.0, 711.0]
HV 31.5A | HV 31.5A | 31.5 | 0 | [10.0, 2.34, 0.722, 0.181, 0.1, 0.055, 0.0296, 0.01] | [10.0, 2.84, 0.368, 0.164, 0.1, 0.0621, 0.0378, 0.0195, 0.01] | 0 | [95.0, 110.0, 125.0, 150.0, 165.0, 200.0, 250.0, 390.0] | [189.0, 220.0, 300.0, 350.0, 393.0, 450.0, 530.0, 700.0, 960.0]
HV 40A | HV 40A | 40 | 0 | [10.0, 1.3, 0.161, 0.1, 0.0611, 0.0399, 0.0141, 0.01] | [10.0, 2.05, 0.369, 0.198, 0.1, 0.051, 0.0298, 0.01] | 0 | [120.0, 150.0, 200.0, 223.0, 260.0, 300.0, 450.0, 532.0] | [240.0, 300.0, 400.0, 450.0, 530.0, 650.0, 800.0, 1311.0]
HV 50A | HV 50A | 50 | 0 | [10.0, 3.215, 0.597, 0.198, 0.1, 0.0378, 0.022, 0.01] | [10.0, 3.64, 0.854, 0.281, 0.1, 0.0531, 0.022, 0.01] | 0 | [150.0, 170.0, 210.0, 250.0, 294.0, 400.0, 500.0, 711.0] | [300.0, 350.0, 450.0, 550.0, 700.0, 850.0, 1200.0, 1752.0]
HV 6.3A | HV 6.3A | 6.3 | 0 | [10.0, 1.39, 0.344, 0.168, 0.1, 0.056, 0.0263, 0.01] | [10.0, 1.711, 0.516, 0.198, 0.1, 0.0634, 0.0303, 0.01] | 0 | [19.0, 19.5, 20.4, 20.8, 22.0, 25.0, 32.0, 48.0] | [38.0, 40.0, 43.0, 48.0, 53.0, 60.0, 75.0, 118.0]
HV 63A | HV 63A | 63 | 0 | [10.0, 2.84, 0.368, 0.164, 0.1, 0.0621, 0.0378, 0.0195, 0.01] | [10.0, 1.82, 0.344, 0.1, 0.0467, 0.0269, 0.01] | 0 | [189.0, 220.0, 300.0, 350.0, 393.0, 450.0, 530.0, 700.0, 961.0] | [378.0, 500.0, 700.0, 934.0, 1200.0, 1500.0, 2366.0]
HV 80A | HV 80A | 80 | 0 | [10.0, 2.05, 0.369, 0.198, 0.1, 0.051, 0.0298, 0.01] | [10.0, 4.15, 1.03, 0.198, 0.1, 0.051, 0.0172, 0.01] | 0 | [240.0, 300.0, 400.0, 450.0, 530.0, 650.0, 800.0, 1311.0] | [480.0, 550.0, 700.0, 1000.0, 1260.0, 1600.0, 2500.0, 3227.0]
Siemens NH-1-100 | Siemens NH-1-100 | 100 | [5400.0, 2000.0, 400.0, 20.0, 1.0, 0.2, 0.012, 0.004] | 0 | 0 | [150.0, 190.0, 250.0, 430.0, 900.0, 1250.0, 2700.0, 3600.0] | 0 | 0
Siemens NH-1-125 | Siemens NH-1-125 | 125 | [4800.0, 120.0, 7.0, 0.1, 0.004] | 0 | 0 | [180.0, 400.0, 740.0, 2000.0, 4250.0] | 0 | 0
Siemens NH-1-16 | Siemens NH-1-16 | 16 | [4000.0, 400.0, 2.0, 0.1, 0.04, 0.01] | 0 | 0 | [26.0, 35.0, 75.0, 150.0, 200.0, 300.0] | 0 | 0
Siemens NH-1-160 | Siemens NH-1-160 | 160 | [4800.0, 120.0, 7.0, 0.1, 0.004] | 0 | 0 | [210.0, 500.0, 900.0, 2300.0, 5000.0] | 0 | 0
Siemens NH-1-25 | Siemens NH-1-25 | 25 | [4000.0, 1000.0, 10.0, 0.2, 0.02, 0.01] | 0 | 0 | [40.0, 50.0, 100.0, 210.0, 400.0, 500.0] | 0 | 0
Siemens NH-1-50 | Siemens NH-1-50 | 50 | [4000.0, 40.0, 4.0, 1.0, 0.02, 0.01] | 0 | 0 | [86.0, 200.0, 300.0, 400.0, 1000.0, 1280.0] | 0 | 0
Siemens NH-1-63 | Siemens NH-1-63 | 63 | [4000.0, 100.0, 10.0, 2.0, 0.04, 0.01] | 0 | 0 | [100.0, 200.0, 300.0, 400.0, 1000.0, 1500.0] | 0 | 0
Siemens NH-1-80 | Siemens NH-1-80 | 80 | [4800.0, 120.0, 7.0, 0.1, 0.01] | 0 | 0 | [150.58, 250.0, 450.0, 1150.0, 2470.0] | 0 | 0
Siemens NH-2-1000 | Siemens NH-2-1000 | 1000 | [4800.0, 120.0, 7.0, 0.1, 0.004] | 0 | 0 | [1900.0, 3500.0, 8400.0, 24000.0, 52000.0] | 0 | 0
Siemens NH-2-200 | Siemens NH-2-200 | 200 | [4800.0, 120.0, 7.0, 0.1, 0.004] | 0 | 0 | [280.0, 650.0, 1200.0, 3000.0, 7000.0] | 0 | 0
Siemens NH-2-224 | Siemens NH-2-224 | 224 | [4800.0, 120.0, 7.0, 0.2, 0.04, 0.004] | 0 | 0 | [400.0, 750.0, 1453.0, 3025.0, 4315.0, 7600.0] | 0 | 0
Siemens NH-2-250 | Siemens NH-2-250 | 250 | [4800.0, 120.0, 7.0, 0.1, 0.004] | 0 | 0 | [450.0, 800.0, 1650.0, 4000.0, 8500.0] | 0 | 0
Siemens NH-2-315 | Siemens NH-2-315 | 315 | [4800.0, 120.0, 7.0, 0.1, 0.004] | 0 | 0 | [550.0, 920.0, 1900.0, 5000.0, 11000.0] | 0 | 0
Siemens NH-2-355 | Siemens NH-2-355 | 355 | [4800.0, 120.0, 6.0, 0.1, 0.004] | 0 | 0 | [650.0, 1116.27, 2350.0, 5840.0, 12790.0] | 0 | 0
Siemens NH-2-400 | Siemens NH-2-400 | 400 | [4800.0, 120.0, 7.0, 0.1, 0.004] | 0 | 0 | [720.0, 1350.0, 2800.0, 6500.0, 15000.0] | 0 | 0
Siemens NH-2-425 | Siemens NH-2-425 | 425 | [4800.0, 120.0, 7.0, 0.1, 0.004] | 0 | 0 | [850.0, 1500.0, 3050.0, 7500.0, 16500.0] | 0 | 0
Siemens NH-2-630 | Siemens NH-2-630 | 630 | [4800.0, 120.0, 7.0, 0.1, 0.004] | 0 | 0 | [1200.0, 2000.0, 4800.0, 12000.0, 26000.0] | 0 | 0

## res_bus
| vm_pu | va_degree | p_mw | q_mvar
0 | 0.9909 | -0.063782 | 0.027418 | 0.0068715
1 | 0.99157 | -0.059044 | 0.01929 | 0.0048346
2 | 0.9937 | -0.044063 | 0.010551 | 0.0026444
3 | 0.9949 | -0.035595 | 0 | 0
4 | 0.99805 | -0.013517 | 0 | 0
5 | 0.99846 | -0.010709 | 0.0080304 | 0.0020126
6 | 0.99757 | -0.016873 | 0.024182 | 0.0060605
7 | 0.99142 | -0.05987 | 0 | 0
8 | 0.99558 | -0.030699 | 0 | 0
9 | 0.9884 | -0.081201 | 0.011087 | 0.0027786
10 | 0.98953 | -0.073162 | 0 | 0
11 | 0.98867 | -0.079245 | 0 | 0
12 | 0.987 | -0.091057 | 0.018971 | 0.0047546
13 | 1 | 0 | -0.21789 | -0.054671
14 | 0.99469 | -0.037118 | 0.016829 | 0.0042177
15 | 0.98687 | -0.092029 | 0.011087 | 0.0027786
16 | 0.98719 | -0.089745 | 0 | 0
17 | 0.98733 | -0.088787 | 0.011083 | 0.0027777
18 | 0.98815 | -0.082943 | 0.0065571 | 0.0016434
19 | 0.98574 | -0.099984 | 0.018977 | 0.0047561
20 | 0.98772 | -0.086004 | 0.0043595 | 0.0010926
21 | 0.98746 | -0.087805 | 0.0065571 | 0.0016434
22 | 0.98522 | -0.10366 | 0.013202 | 0.0033088
23 | 0.98705 | -0.090756 | 0 | 0
24 | 0.98694 | -0.091543 | 0.0068819 | 0.0017248
25 | 0.99998 | 149.9947 | 0 | 0

## res_line
| p_from_mw | q_from_mvar | p_to_mw | q_to_mvar | pl_mw | ql_mvar | i_from_ka | i_to_ka | i_ka | vm_from_pu | va_from_degree | vm_to_pu | va_to_degree | loading_percent
0 | -0.027418 | -0.0068715 | 0.027436 | 0.0068782 | 1.7995e-05 | 6.7018e-06 | 0.041173 | 0.041173 | 0.041173 | 0.9909 | -0.063782 | 0.99157 | -0.059044 | 15.2492
1 | -0.046726 | -0.011713 | 0.046823 | 0.01175 | 9.7146e-05 | 3.6954e-05 | 0.070121 | 0.070121 | 0.070121 | 0.99157 | -0.059044 | 0.9937 | -0.044063 | 25.9706
2 | -0.057374 | -0.014394 | 0.057442 | 0.01442 | 6.7485e-05 | 2.5766e-05 | 0.085921 | 0.08592 | 0.085921 | 0.9937 | -0.044063 | 0.9949 | -0.035595 | 31.8224
3 | -0.074274 | -0.018639 | 0.074643 | 0.01878 | 0.0003688 | 0.00014122 | 0.1111 | 0.1111 | 0.1111 | 0.9949 | -0.035595 | 1 | 0 | 41.1466
4 | 0.016832 | 0.004219 | -0.016829 | -0.0042177 | 3.5499e-06 | 1.2488e-06 | 0.025175 | 0.025175 | 0.025175 | 0.9949 | -0.035595 | 0.99469 | -0.037118 | 9.3242
5 | -0.13415 | -0.033777 | 0.13421 | 0.033797 | 5.2647e-05 | 2.0139e-05 | 0.20007 | 0.20007 | 0.20007 | 0.99805 | -0.013517 | 0.99846 | -0.010709 | 37.0491
6 | 0.13415 | 0.033777 | -0.13409 | -0.033753 | 6.2878e-05 | 2.4052e-05 | 0.20007 | 0.20007 | 0.20007 | 0.99805 | -0.013517 | 0.99757 | -0.016873 | 37.0491
7 | -0.14224 | -0.03581 | 0.14245 | 0.035891 | 0.00021313 | 8.1573e-05 | 0.21203 | 0.21203 | 0.21203 | 0.99846 | -0.010709 | 1 | 0 | 39.2654
8 | 0.10991 | 0.027692 | -0.1097 | -0.027611 | 0.0002122 | 8.0956e-05 | 0.164 | 0.164 | 0.164 | 0.99757 | -0.016873 | 0.99558 | -0.030699 | 30.3695
9 | -0.040296 | -0.010118 | 0.04046 | 0.01018 | 0.00016402 | 6.2154e-05 | 0.060487 | 0.060486 | 0.060487 | 0.99142 | -0.05987 | 0.99558 | -0.030699 | 22.4025
10 | 0.040296 | 0.010118 | -0.040177 | -0.010073 | 0.00011909 | 4.5134e-05 | 0.060487 | 0.060487 | 0.060487 | 0.99142 | -0.05987 | 0.9884 | -0.081201 | 22.4026
11 | 0.069236 | 0.017431 | -0.068828 | -0.017275 | 0.00040823 | 0.00015622 | 0.10351 | 0.10351 | 0.10351 | 0.99558 | -0.030699 | 0.98953 | -0.073162 | 38.3368
12 | 0.02909 | 0.0072946 | -0.02906 | -0.0072832 | 3.0551e-05 | 1.1424e-05 | 0.043796 | 0.043796 | 0.043796 | 0.9884 | -0.081201 | 0.98733 | -0.088787 | 16.2208
13 | 0.017504 | 0.0043894 | -0.017489 | -0.0043842 | 1.4746e-05 | 5.2338e-06 | 0.026322 | 0.026322 | 0.026322 | 0.98953 | -0.073162 | 0.98867 | -0.079245 | 9.749
14 | 0.051324 | 0.012885 | -0.051197 | -0.012837 | 0.00012726 | 4.8508e-05 | 0.077187 | 0.077187 | 0.077187 | 0.98953 | -0.073162 | 0.987 | -0.091057 | 28.5879
15 | 0.017489 | 0.0043842 | -0.01748 | -0.004381 | 8.9547e-06 | 3.1786e-06 | 0.026322 | 0.026322 | 0.026322 | 0.98867 | -0.079245 | 0.98815 | -0.082943 | 9.7491
16 | 0.032226 | 0.0080821 | -0.032186 | -0.0080672 | 3.9835e-05 | 1.4976e-05 | 0.048586 | 0.048587 | 0.048587 | 0.987 | -0.091057 | 0.98574 | -0.099984 | 17.995
17 | -0.011087 | -0.0027786 | 0.01109 | 0.0027797 | 3.5053e-06 | 1.0913e-06 | 0.016717 | 0.016717 | 0.016717 | 0.98687 | -0.092029 | 0.98719 | -0.089745 | 6.1914
18 | -0.01109 | -0.0027797 | 0.011092 | 0.0027802 | 1.4716e-06 | 4.5808e-07 | 0.016717 | 0.016717 | 0.016717 | 0.98719 | -0.089745 | 0.98733 | -0.088787 | 6.1914
19 | 0.0068845 | 0.0017253 | -0.0068826 | -0.0017249 | 1.8761e-06 | 3.645e-07 | 0.010376 | 0.010376 | 0.010376 | 0.98733 | -0.088787 | 0.98705 | -0.090756 | 3.8429
20 | 0.010923 | 0.0027377 | -0.010918 | -0.0027362 | 4.6267e-06 | 1.4286e-06 | 0.016448 | 0.016449 | 0.016449 | 0.98815 | -0.082943 | 0.98772 | -0.086004 | 6.0921
21 | 0.013209 | 0.0033111 | -0.013202 | -0.0033088 | 6.7278e-06 | 2.2421e-06 | 0.01994 | 0.01994 | 0.01994 | 0.98574 | -0.099984 | 0.98522 | -0.10366 | 7.3852
22 | 0.0065587 | 0.0016436 | -0.0065571 | -0.0016434 | 1.635e-06 | 2.8544e-07 | 0.0098808 | 0.0098809 | 0.0098809 | 0.98772 | -0.086004 | 0.98746 | -0.087805 | 3.6596
23 | 0.0068826 | 0.0017249 | -0.0068819 | -0.0017248 | 7.5019e-07 | 1.4582e-07 | 0.010376 | 0.010376 | 0.010376 | 0.98705 | -0.090756 | 0.98694 | -0.091543 | 3.8429

## res_trafo
| p_hv_mw | q_hv_mvar | p_lv_mw | q_lv_mvar | pl_mw | ql_mvar | i_hv_ka | i_lv_ka | vm_hv_pu | va_hv_degree | vm_lv_pu | va_lv_degree | loading_percent
0 | 2.5187e-16 | 8.8016e-16 | 0.00079998 | 7.4552e-08 | 0.00079998 | 7.4552e-08 | 2.6429e-17 | 0.0011547 | 0.99998 | 149.9947 | 1 | 0 | 0.31999

## res_ext_grid
| p_mw | q_mvar
0 | 0.22592 | 0.056684

## res_load
| p_mw | q_mvar
0 | 0.027418 | 0.0068715
1 | 0.01929 | 0.0048346
2 | 0.010551 | 0.0026444
3 | 0.0080304 | 0.0020126
4 | 0.024182 | 0.0060605
5 | 0.011087 | 0.0027786
6 | 0.018971 | 0.0047546
7 | 0.0080295 | 0.0020124
8 | 0.016829 | 0.0042177
9 | 0.011087 | 0.0027786
10 | 0.011083 | 0.0027777
11 | 0.0065571 | 0.0016434
12 | 0.018977 | 0.0047561
13 | 0.0043595 | 0.0010926
14 | 0.0065571 | 0.0016434
15 | 0.013202 | 0.0033088
16 | 0.0068819 | 0.0017248

## dtypes
| element | column | dtype
0 | bus | name | object
1 | bus | vn_kv | float64
2 | bus | type | object
3 | bus | zone | object
4 | bus | in_service | bool
5 | load | name | object
6 | load | bus | uint32
7 | load | p_mw | float64
8 | load | q_mvar | float64
9 | load | const_z_percent | float64
10 | load | const_i_percent | float64
11 | load | sn_mva | float64
12 | load | scaling | float64
13 | load | in_service | bool
14 | load | type | object
15 | ext_grid | name | object
16 | ext_grid | bus | uint32
17 | ext_grid | vm_pu | float64
18 | ext_grid | va_degree | float64
19 | ext_grid | slack_weight | float64
20 | ext_grid | in_service | bool
21 | line | name | object
22 | line | std_type | object
23 | line | from_bus | uint32
24 | line | to_bus | uint32
25 | line | length_km | float64
26 | line | r_ohm_per_km | float64
27 | line | x_ohm_per_km | float64
28 | line | c_nf_per_km | float64
29 | line | g_us_per_km | float64
30 | line | max_i_ka | float64
31 | line | df | float64
32 | line | parallel | uint32
33 | line | type | object
34 | line | in_service | bool
35 | trafo | name | object
36 | trafo | std_type | object
37 | trafo | hv_bus | uint32
38 | trafo | lv_bus | uint32
39 | trafo | sn_mva | float64
40 | trafo | vn_hv_kv | float64
41 | trafo | vn_lv_kv | float64
42 | trafo | vk_percent | float64
43 | trafo | vkr_percent | float64
44 | trafo | pfe_kw | float64
45 | trafo | i0_percent | float64
46 | trafo | shift_degree | float64
47 | trafo | tap_side | object
48 | trafo | tap_neutral | int32
49 | trafo | tap_min | int32
50 | trafo | tap_max | int32
51 | trafo | tap_step_percent | float64
52 | trafo | tap_step_degree | float64
53 | trafo | tap_pos | int32
54 | trafo | tap_phase_shifter | bool
55 | trafo | parallel | uint32
56 | trafo | df | float64
57 | trafo | in_service | bool
58 | line_geodata | coords | object
59 | bus_geodata | x | float64
60 | bus_geodata | y | float64
61 | bus_geodata | coords | object
62 | res_bus | vm_pu | float64
63 | res_bus | va_degree | float64
64 | res_bus | p_mw | float64
65 | res_bus | q_mvar | float64
66 | res_line | p_from_mw | float64
67 | res_line | q_from_mvar | float64
68 | res_line | p_to_mw | float64
69 | res_line | q_to_mvar | float64
70 | res_line | pl_mw | float64
71 | res_line | ql_mvar | float64
72 | res_line | i_from_ka | float64
73 | res_line | i_to_ka | float64
74 | res_line | i_ka | float64
75 | res_line | vm_from_pu | float64
76 | res_line | va_from_degree | float64
77 | res_line | vm_to_pu | float64
78 | res_line | va_to_degree | float64
79 | res_line | loading_percent | float64
80 | res_trafo | p_hv_mw | float64
81 | res_trafo | q_hv_mvar | float64
82 | res_trafo | p_lv_mw | float64
83 | res_trafo | q_lv_mvar | float64
84 | res_trafo | pl_mw | float64
85 | res_trafo | ql_mvar | float64
86 | res_trafo | i_hv_ka | float64
87 | res_trafo | i_lv_ka | float64
88 | res_trafo | vm_hv_pu | float64
89 | res_trafo | va_hv_degree | float64
90 | res_trafo | vm_lv_pu | float64
91 | res_trafo | va_lv_degree | float64
92 | res_trafo | loading_percent | float64
93 | res_ext_grid | p_mw | float64
94 | res_ext_grid | q_mvar | float64
95 | res_load | p_mw | float64
96 | res_load | q_mvar | float64

## parameters
| version | format_version | converged | OPF_converged | name | f_hz | sn_mva
0 | 2.14.6 | 2.14.0 | TRUE | FALSE |  | 50 | 1