## bus
| name | vn_kv | type | zone | in_service
0 | bus_LV_1031-8_0_3_node_0 | 0.4 | n |  | TRUE
1 | bus_LV_1031-8_0_3_node_1 | 0.4 | n |  | TRUE
2 | bus_LV_1031-8_0_3_node_2 | 0.4 | n |  | TRUE
3 | bus_LV_1031-8_0_3_node_3 | 0.4 | n |  | TRUE
4 | bus_LV_1031-8_0_3_node_4 | 0.4 | n |  | TRUE
5 | bus_LV_1031-8_0_3_node_5 | 0.4 | n |  | TRUE
6 | bus_LV_1031-8_0_3_node_14 | 0.4 | n |  | TRUE
7 | bus_LV_1031-8_0_3_node_26 | 0.4 | n |  | TRUE
8 | bus_LV_1031-8_0_3_node_28 | 0.4 | n |  | TRUE
9 | bus_LV_1031-8_0_3_node_12 | 0.4 | n |  | TRUE
10 | bus_LV_1031-8_0_3_node_43 | 0.4 | n |  | TRUE
11 | bus_LV_1031-8_0_3_node_27 | 0.4 | n |  | TRUE
12 | bus_LV_1031-8_0_3_node_29 | 0.4 | n |  | TRUE
13 | bus_LV_1031-8_0_3_node_30 | 0.4 | n |  | TRUE
14 | bus_LV_1031-8_0_3_node_6 | 0.4 | n |  | TRUE
15 | bus_LV_1031-8_0_3_node_7 | 0.4 | n |  | TRUE
16 | bus_LV_1031-8_0_3_node_8 | 0.4 | n |  | TRUE
17 | bus_LV_1031-8_0_3_node_9 | 0.4 | n |  | TRUE
18 | bus_LV_1031-8_0_3_node_10 | 0.4 | n |  | TRUE
19 | bus_LV_1031-8_0_3_node_16 | 0.4 | n |  | TRUE
20 | bus_LV_1031-8_0_3_node_56 | 0.4 | n |  | TRUE
21 | bus_LV_1031-8_0_3_node_34 | 0.4 | n |  | TRUE
22 | bus_LV_1031-8_0_3_node_25 | 0.4 | n |  | TRUE
23 | bus_LV_1031-8_0_3_node_11 | 0.4 | n |  | TRUE
24 | bus_LV_1031-8_0_3_node_15 | 0.4 | n |  | TRUE
25 | bus_LV_1031-8_0_3_node_19 | 0.4 | n |  | TRUE
26 | bus_LV_1031-8_0_3_node_20 | 0.4 | n |  | TRUE
27 | bus_LV_1031-8_0_3_node_21 | 0.4 | n |  | TRUE
28 | bus_LV_1031-8_0_3_node_18 | 0.4 | n |  | TRUE
29 | bus_LV_1031-8_0_3_node_55 | 0.4 | n |  | TRUE
30 | bus_LV_1031-8_0_3_node_33 | 0.4 | n |  | TRUE
31 | bus_LV_1031-8_0_3_node_23 | 0.4 | n |  | TRUE
32 | bus_LV_1031-8_0_3_node_24 | 0.4 | n |  | TRUE
33 | bus_LV_1031-8_0_3_node_48 | 0.4 | n |  | TRUE
34 | bus_LV_1031-8_0_3_node_49 | 0.4 | n |  | TRUE
35 | bus_LV_1031-8_0_3_node_22 | 0.4 | n |  | TRUE
36 | bus_LV_1031-8_0_3_node_52 | 0.4 | n |  | TRUE
37 | bus_LV_1031-8_0_3_node_50 | 0.4 | n |  | TRUE
38 | bus_LV_1031-8_0_3_node_39 | 0.4 | n |  | TRUE
39 | bus_LV_1031-8_0_3_node_57 | 0.4 | n |  | TRUE
40 | bus_LV_1031-8_0_3_node_42 | 0.4 | n |  | TRUE
41 | bus_LV_1031-8_0_3_node_31 | 0.4 | n |  | TRUE
42 | bus_LV_1031-8_0_3_node_32 | 0.4 | n |  | TRUE
43 | bus_LV_1031-8_0_3_node_47 | 0.4 | n |  | TRUE
44 | bus_LV_1031-8_0_3_node_45 | 0.4 | n |  | TRUE
45 | bus_LV_1031-8_0_3_node_38 | 0.4 | n |  | TRUE
46 | bus_LV_1031-8_0_3_node_35 | 0.4 | n |  | TRUE
47 | bus_LV_1031-8_0_3_node_36 | 0.4 | n |  | TRUE
48 | bus_LV_1031-8_0_3_node_37 | 0.4 | n |  | TRUE
49 | bus_LV_1031-8_0_3_node_41 | 0.4 | n |  | TRUE
50 | bus_LV_1031-8_0_3_node_40 | 0.4 | n |  | TRUE
51 | bus_LV_1031-8_0_3_node_51 | 0.4 | n |  | TRUE
52 | bus_LV_1031-8_0_3_node_44 | 0.4 | n |  | TRUE
53 | bus_LV_1031-8_0_3_node_46 | 0.4 | n |  | TRUE
54 | bus_LV_1031-8_0_3_node_53 | 0.4 | n |  | TRUE
55 | bus_LV_1031-8_0_3_node_54 | 0.4 | n |  | TRUE
56 | bus_MV_353_1_node_268 | 20 | n |  | TRUE

## load
| name | bus | p_mw | q_mvar | const_z_percent | const_i_percent | sn_mva | scaling | in_service | type
0 | LV_1031-8_0_3_load_0 | 0 | 0.007253 | 0.0018178 | 0 | 0 |  | 1 | TRUE | wye
1 | LV_1031-8_0_3_load_1 | 1 | 0.011673 | 0.0029255 | 0 | 0 |  | 1 | TRUE | wye
2 | LV_1031-8_0_3_load_26 | 7 | 0.00097689 | 0.00024483 | 0 | 0 |  | 1 | TRUE | wye
3 | LV_1031-8_0_3_load_12 | 9 | 0.0089823 | 0.0022512 | 0 | 0 |  | 1 | TRUE | wye
4 | LV_1031-8_0_3_load_43 | 10 | 0.0025601 | 0.00064161 | 0 | 0 |  | 1 | TRUE | wye
5 | LV_1031-8_0_3_load_29 | 12 | 0.0050252 | 0.0012594 | 0 | 0 |  | 1 | TRUE | wye
6 | LV_1031-8_0_3_load_6 | 14 | 0.00032318 | 8.0997e-05 | 0 | 0 |  | 1 | TRUE | wye
7 | LV_1031-8_0_3_load_7 | 15 | 0.000149 | 3.7344e-05 | 0 | 0 |  | 1 | TRUE | wye
8 | LV_1031-8_0_3_load_8 | 16 | 0.0023079 | 0.00057841 | 0 | 0 |  | 1 | TRUE | wye
9 | LV_1031-8_0_3_load_10 | 18 | 0.0024476 | 0.00061342 | 0 | 0 |  | 1 | TRUE | wye
10 | LV_1031-8_0_3_load_34 | 21 | 0.0040397 | 0.0010124 | 0 | 0 |  | 1 | TRUE | wye
11 | LV_1031-8_0_3_load_25 | 22 | 0.00050248 | 0.00012593 | 0 | 0 |  | 1 | TRUE | wye
12 | LV_1031-8_0_3_load_11 | 23 | 0.0076308 | 0.0019125 | 0 | 0 |  | 1 | TRUE | wye
13 | LV_1031-8_0_3_load_19 | 25 | 0.0020701 | 0.00051882 | 0 | 0 |  | 1 | TRUE | wye
14 | LV_1031-8_0_3_load_18 | 28 | 0.0032249 | 0.00080823 | 0 | 0 |  | 1 | TRUE | wye
15 | LV_1031-8_0_3_load_55 | 29 | 0.003942 | 0.00098797 | 0 | 0 |  | 1 | TRUE | wye
16 | LV_1031-8_0_3_load_33 | 30 | 0.001763 | 0.00044185 | 0 | 0 |  | 1 | TRUE | wye
17 | LV_1031-8_0_3_load_23 | 31 | 0.00083077 | 0.00020821 | 0 | 0 |  | 1 | TRUE | wye
18 | LV_1031-8_0_3_load_48 | 33 | 0.071825 | 0.018001 | 0 | 0 |  | 1 | TRUE | wye
19 | LV_1031-8_0_3_load_49 | 34 | 0.0011299 | 0.00028318 | 0 | 0 |  | 1 | TRUE | wye
20 | LV_1031-8_0_3_load_50 | 37 | 0.00075769 | 0.0001899 | 0 | 0 |  | 1 | TRUE | wye
21 | LV_1031-8_0_3_load_57 | 39 | 0.0027414 | 0.00068705 | 0 | 0 |  | 1 | TRUE | wye
22 | LV_1031-8_0_3_load_42 | 40 | 0.0059963 | 0.0015028 | 0 | 0 |  | 1 | TRUE | wye
23 | LV_1031-8_0_3_load_31 | 41 | 0.0034504 | 0.00086476 | 0 | 0 |  | 1 | TRUE | wye
24 | LV_1031-8_0_3_load_32 | 42 | 0.0094612 | 0.0023712 | 0 | 0 |  | 1 | TRUE | wye
25 | LV_1031-8_0_3_load_47 | 43 | 0.0016913 | 0.00042389 | 0 | 0 |  | 1 | TRUE | wye
26 | LV_1031-8_0_3_load_45 | 44 | 0.0052191 | 0.001308 | 0 | 0 |  | 1 | TRUE | wye
27 | LV_1031-8_0_3_load_35 | 46 | 0.0039758 | 0.00099643 | 0 | 0 |  | 1 | TRUE | wye
28 | LV_1031-8_0_3_load_36 | 47 | 0.0025263 | 0.00063314 | 0 | 0 |  | 1 | TRUE | wye
29 | LV_1031-8_0_3_load_37 | 48 | 0.0014748 | 0.00036962 | 0 | 0 |  | 1 | TRUE | wye
30 | LV_1031-8_0_3_load_41 | 49 | 0.0009733 | 0.00024393 | 0 | 0 |  | 1 | TRUE | wye
31 | LV_1031-8_0_3_load_40 | 50 | 0.0025307 | 0.00063425 | 0 | 0 |  | 1 | TRUE | wye
32 | LV_1031-8_0_3_load_51 | 51 | 0.0010039 | 0.00025161 | 0 | 0 |  | 1 | TRUE | wye
33 | LV_1031-8_0_3_load_46 | 53 | 0.0038802 | 0.00097246 | 0 | 0 |  | 1 | TRUE | wye
34 | LV_1031-8_0_3_load_53 | 54 | 0.0015362 | 0.00038501 | 0 | 0 |  | 1 | TRUE | wye

## ext_grid
| name | bus | vm_pu | va_degree | slack_weight | in_service
0 |  | 13 | 1 | 0 | 1 | TRUE

## line
| name | std_type | from_bus | to_bus | length_km | r_ohm_per_km | x_ohm_per_km | c_nf_per_km | g_us_per_km | max_i_ka | df | parallel | type | in_service
0 | LV_1031-8_0_3_line_0 | NAYY 4x150 SE | 0 | 1 | 0.028144 | 0.208 | 0.08 | 261 | 0 | 0.27 | 1 | 1 | cs | TRUE
1 | LV_1031-8_0_3_line_1 | NAYY 4x150 SE | 0 | 2 | 0.015296 | 0.208 | 0.08 | 261 | 0 | 0.27 | 1 | 1 | cs | TRUE
2 | LV_1031-8_0_3_line_2 | NAYY 4x150 SE | 1 | 3 | 0.0063105 | 0.208 | 0.08 | 261 | 0 | 0.27 | 1 | 1 | cs | TRUE
3 | LV_1031-8_0_3_line_3 | NAYY 4x150 SE | 2 | 4 | 0.023036 | 0.208 | 0.08 | 261 | 0 | 0.27 | 1 | 1 | cs | TRUE
4 | LV_1031-8_0_3_line_4 | NAYY 4x150 SE | 2 | 5 | 0.005132 | 0.208 | 0.08 | 261 | 0 | 0.27 | 1 | 1 | cs | TRUE
5 | LV_1031-8_0_3_line_5 | NAYY 4x150 SE | 3 | 6 | 0.051531 | 0.208 | 0.08 | 261 | 0 | 0.27 | 1 | 1 | cs | TRUE
6 | LV_1031-8_0_3_line_6 | NAYY 4x150 SE | 4 | 7 | 0.025495 | 0.208 | 0.08 | 261 | 0 | 0.27 | 1 | 1 | cs | TRUE
7 | LV_1031-8_0_3_line_7 | NAYY 4x150 SE | 5 | 8 | 0.034194 | 0.208 | 0.08 | 261 | 0 | 0.27 | 1 | 1 | cs | TRUE
8 | LV_1031-8_0_3_line_8 | NAYY 4x150 SE | 6 | 9 | 0.015666 | 0.208 | 0.08 | 261 | 0 | 0.27 | 1 | 1 | cs | TRUE
9 | LV_1031-8_0_3_line_9 | NAYY 4x150 SE | 8 | 10 | 0.006667 | 0.208 | 0.08 | 261 | 0 | 0.27 | 1 | 1 | cs | TRUE
10 | LV_1031-8_0_3_line_10 | NAYY 4x150 SE | 8 | 11 | 0.012094 | 0.208 | 0.08 | 261 | 0 | 0.27 | 1 | 1 | cs | TRUE
11 | LV_1031-8_0_3_line_11 | NAYY 4x150 SE | 9 | 23 | 0.037226 | 0.208 | 0.08 | 261 | 0 | 0.27 | 1 | 1 | cs | TRUE
12 | LV_1031-8_0_3_line_12 | NAYY 4x150 SE | 10 | 40 | 0.012065 | 0.208 | 0.08 | 261 | 0 | 0.27 | 1 | 1 | cs | TRUE
13 | LV_1031-8_0_3_line_13 | NAYY 4x150 SE | 11 | 22 | 0.033677 | 0.208 | 0.08 | 261 | 0 | 0.27 | 1 | 1 | cs | TRUE
14 | LV_1031-8_0_3_line_14 | NAYY 4x150 SE | 11 | 18 | 0.0034192 | 0.208 | 0.08 | 261 | 0 | 0.27 | 1 | 1 | cs | TRUE
15 | LV_1031-8_0_3_line_15 | NAYY 4x150 SE | 12 | 13 | 0.022599 | 0.208 | 0.08 | 261 | 0 | 0.27 | 1 | 1 | cs | TRUE
16 | LV_1031-8_0_3_line_16 | NAYY 4x150 SE | 13 | 41 | 0.0097731 | 0.208 | 0.08 | 261 | 0 | 0.27 | 1 | 1 | cs | TRUE
17 | LV_1031-8_0_3_line_17 | NAYY 4x150 SE | 13 | 42 | 0.02173 | 0.208 | 0.08 | 261 | 0 | 0.27 | 1 | 1 | cs | TRUE
18 | LV_1031-8_0_3_line_18 | NAYY 4x150 SE | 14 | 15 | 0.023088 | 0.208 | 0.08 | 261 | 0 | 0.27 | 1 | 1 | cs | TRUE
19 | LV_1031-8_0_3_line_19 | NAYY 4x150 SE | 14 | 16 | 0.019005 | 0.208 | 0.08 | 261 | 0 | 0.27 | 1 | 1 | cs | TRUE
20 | LV_1031-8_0_3_line_20 | NAYY 4x150 SE | 15 | 17 | 0.018025 | 0.208 | 0.08 | 261 | 0 | 0.27 | 1 | 1 | cs | TRUE
21 | LV_1031-8_0_3_line_21 | NAYY 4x150 SE | 16 | 18 | 0.034532 | 0.208 | 0.08 | 261 | 0 | 0.27 | 1 | 1 | cs | TRUE
22 | LV_1031-8_0_3_line_22 | NAYY 4x150 SE | 17 | 19 | 0.018221 | 0.208 | 0.08 | 261 | 0 | 0.27 | 1 | 1 | cs | TRUE
23 | LV_1031-8_0_3_line_23 | NAYY 4x150 SE | 19 | 20 | 0.086195 | 0.208 | 0.08 | 261 | 0 | 0.27 | 1 | 1 | cs | TRUE
24 | LV_1031-8_0_3_line_24 | NAYY 4x150 SE | 19 | 21 | 0.057628 | 0.208 | 0.08 | 261 | 0 | 0.27 | 1 | 1 | cs | TRUE
25 | LV_1031-8_0_3_line_25 | NAYY 4x150 SE | 20 | 29 | 0.022756 | 0.208 | 0.08 | 261 | 0 | 0.27 | 1 | 1 | cs | TRUE
26 | LV_1031-8_0_3_line_26 | NAYY 4x150 SE | 21 | 30 | 0.025666 | 0.208 | 0.08 | 261 | 0 | 0.27 | 1 | 1 | cs | TRUE
27 | LV_1031-8_0_3_line_27 | NAYY 4x150 SE | 22 | 32 | 0.016826 | 0.208 | 0.08 | 261 | 0 | 0.27 | 1 | 1 | cs | TRUE
28 | LV_1031-8_0_3_line_28 | NAYY 4x150 SE | 24 | 25 | 0.026802 | 0.208 | 0.08 | 261 | 0 | 0.27 | 1 | 1 | cs | TRUE
29 | LV_1031-8_0_3_line_29 | NAYY 4x150 SE | 24 | 26 | 0.009373 | 0.208 | 0.08 | 261 | 0 | 0.27 | 1 | 1 | cs | TRUE
30 | LV_1031-8_0_3_line_30 | NAYY 4x150 SE | 26 | 27 | 0.022671 | 0.208 | 0.08 | 261 | 0 | 0.27 | 1 | 1 | cs | TRUE
31 | LV_1031-8_0_3_line_31 | NAYY 4x150 SE | 26 | 28 | 0.028959 | 0.208 | 0.08 | 261 | 0 | 0.27 | 1 | 1 | cs | TRUE
32 | LV_1031-8_0_3_line_32 | NAYY 4x150 SE | 27 | 33 | 0.021473 | 0.208 | 0.08 | 261 | 0 | 0.27 | 1 | 1 | cs | TRUE
33 | LV_1031-8_0_3_line_33 | NAYY 4x150 SE | 27 | 34 | 0.011113 | 0.208 | 0.08 | 261 | 0 | 0.27 | 1 | 1 | cs | TRUE
34 | LV_1031-8_0_3_line_34 | NAYY 4x150 SE | 29 | 55 | 0.0093818 | 0.208 | 0.08 | 261 | 0 | 0.27 | 1 | 1 | cs | TRUE
35 | LV_1031-8_0_3_line_35 | NAYY 4x150 SE | 30 | 46 | 0.0079049 | 0.208 | 0.08 | 261 | 0 | 0.27 | 1 | 1 | cs | TRUE
36 | LV_1031-8_0_3_line_36 | NAYY 4x150 SE | 31 | 32 | 0.021311 | 0.208 | 0.08 | 261 | 0 | 0.27 | 1 | 1 | cs | TRUE
37 | LV_1031-8_0_3_line_37 | NAYY 4x150 SE | 33 | 38 | 0.0076182 | 0.208 | 0.08 | 261 | 0 | 0.27 | 1 | 1 | cs | TRUE
38 | LV_1031-8_0_3_line_38 | NAYY 4x150 SE | 34 | 37 | 0.01549 | 0.208 | 0.08 | 261 | 0 | 0.27 | 1 | 1 | cs | TRUE
39 | LV_1031-8_0_3_line_39 | NAYY 4x150 SE | 35 | 36 | 0.064997 | 0.208 | 0.08 | 261 | 0 | 0.27 | 1 | 1 | cs | TRUE
40 | LV_1031-8_0_3_line_40 | NAYY 4x150 SE | 35 | 37 | 0.035287 | 0.208 | 0.08 | 261 | 0 | 0.27 | 1 | 1 | cs | TRUE
41 | LV_1031-8_0_3_line_41 | NAYY 4x150 SE | 36 | 39 | 0.093443 | 0.208 | 0.08 | 261 | 0 | 0.27 | 1 | 1 | cs | TRUE
42 | LV_1031-8_0_3_line_42 | NAYY 4x150 SE | 38 | 45 | 0.011189 | 0.208 | 0.08 | 261 | 0 | 0.27 | 1 | 1 | cs | TRUE
43 | LV_1031-8_0_3_line_43 | NAYY 4x150 SE | 38 | 42 | 0.021208 | 0.208 | 0.08 | 261 | 0 | 0.27 | 1 | 1 | cs | TRUE
44 | LV_1031-8_0_3_line_44 | NAYY 4x150 SE | 40 | 52 | 0.011682 | 0.208 | 0.08 | 261 | 0 | 0.27 | 1 | 1 | cs | TRUE
45 | LV_1031-8_0_3_line_45 | NAYY 4x150 SE | 41 | 43 | 0.015521 | 0.208 | 0.08 | 261 | 0 | 0.27 | 1 | 1 | cs | TRUE
46 | LV_1031-8_0_3_line_46 | NAYY 4x150 SE | 43 | 44 | 0.01107 | 0.208 | 0.08 | 261 | 0 | 0.27 | 1 | 1 | cs | TRUE
47 | LV_1031-8_0_3_line_47 | NAYY 4x150 SE | 44 | 52 | 0.0037763 | 0.208 | 0.08 | 261 | 0 | 0.27 | 1 | 1 | cs | TRUE
48 | LV_1031-8_0_3_line_48 | NAYY 4x150 SE | 45 | 49 | 0.038132 | 0.208 | 0.08 | 261 | 0 | 0.27 | 1 | 1 | cs | TRUE
49 | LV_1031-8_0_3_line_49 | NAYY 4x150 SE | 45 | 48 | 0.024412 | 0.208 | 0.08 | 261 | 0 | 0.27 | 1 | 1 | cs | TRUE
50 | LV_1031-8_0_3_line_50 | NAYY 4x150 SE | 47 | 48 | 0.030369 | 0.208 | 0.08 | 261 | 0 | 0.27 | 1 | 1 | cs | TRUE
51 | LV_1031-8_0_3_line_51 | NAYY 4x150 SE | 49 | 51 | 0.012732 | 0.208 | 0.08 | 261 | 0 | 0.27 | 1 | 1 | cs | TRUE
52 | LV_1031-8_0_3_line_52 | NAYY 4x150 SE | 50 | 51 | 0.0037038 | 0.208 | 0.08 | 261 | 0 | 0.27 | 1 | 1 | cs | TRUE
53 | LV_1031-8_0_3_line_53 | NAYY 4x150 SE | 52 | 53 | 0.02202 | 0.208 | 0.08 | 261 | 0 | 0.27 | 1 | 1 | cs | TRUE
54 | LV_1031-8_0_3_line_54 | NAYY 4x150 SE | 54 | 55 | 0.030191 | 0.208 | 0.08 | 261 | 0 | 0.27 | 1 | 1 | cs | TRUE

## trafo
| name | std_type | hv_bus | lv_bus | sn_mva | vn_hv_kv | vn_lv_kv | vk_percent | vkr_percent | pfe_kw | i0_percent | shift_degree | tap_side | tap_neutral | tap_min | tap_max | tap_step_percent | tap_step_degree | tap_pos | tap_phase_shifter | parallel | df | in_service
0 | LV_1031-8_0_3_trafo_30 | 0.25 MVA 20/0.4 kV | 56 | 13 | 0.25 | 20 | 0.4 | 6 | 1.44 | 0.8 | 0.32 | 150 | hv | 0 | -2 | 2 | 2.5 | 0 | 0 | FALSE | 1 | 1 | TRUE

## line_geodata
| x0 | y0 | x1 | y1 | x2 | y2 | x3 | y3 | x4 | y4 | x5 | y5 | x6 | y6
0 | 2664422.815 | 1224260.8264 | 2664435.0548 | 1224271.3497 | 2664445.3901 | 1224277.4515
1 | 2664411.7541 | 1224250.2953 | 2664416.5362 | 1224255.428 | 2664422.815 | 1224260.8264
2 | 2664450.8242 | 1224280.6596 | 2664445.3901 | 1224277.4515
3 | 2664411.7541 | 1224250.2953 | 2664409.7921 | 1224273.2443
4 | 2664411.7541 | 1224250.2953 | 2664408.2538 | 1224246.5328
5 | 2664450.8242 | 1224280.6596 | 2664458.0496 | 1224284.9295 | 2664463.3051 | 1224290.4566 | 2664465.6214 | 1224298.5201 | 2664464.5606 | 1224307.5478 | 2664471.0342 | 1224298.6232 | 2664476.2785 | 1224293.9771
6 | 2664409.7921 | 1224273.2443 | 2664397.7349 | 1224274.0366 | 2664384.3466 | 1224273.2393
7 | 2664388.8737 | 1224219.1168 | 2664390.4104 | 1224225.6598 | 2664396.1936 | 1224233.5829 | 2664408.2538 | 1224246.5328
8 | 2664476.2785 | 1224293.9771 | 2664478.9888 | 1224291.5715 | 2664486.7361 | 1224282.3522
9 | 2664388.8737 | 1224219.1168 | 2664395.3736 | 1224217.6339
10 | 2664376.784 | 1224220.0978 | 2664388.8737 | 1224219.1168
11 | 2664507.6363 | 1224251.6405 | 2664503.6254 | 1224257.8946 | 2664493.5991 | 1224274.1853 | 2664486.7361 | 1224282.3522
12 | 2664407.1366 | 1224214.9504 | 2664395.3736 | 1224217.6339
13 | 2664376.784 | 1224220.0978 | 2664376.5234 | 1224229.4676 | 2664374.6811 | 1224234.3508 | 2664367.3005 | 1224244.4219 | 2664363.2047 | 1224249.5946
14 | 2664376.784 | 1224220.0978 | 2664373.3869 | 1224219.7095
15 | 2664457.2663 | 1224201.8345 | 2664456.3332 | 1224213.076 | 2664447.0422 | 1224219.5413
16 | 2664457.2663 | 1224201.8345 | 2664447.829 | 1224204.3743
17 | 2664457.2663 | 1224201.8345 | 2664460.5972 | 1224200.9366 | 2664478.1682 | 1224195.8925
18 | 2664322.4848 | 1224204.5122 | 2664301.3636 | 1224195.1868
19 | 2664322.4848 | 1224204.5122 | 2664339.8706 | 1224212.1883
20 | 2664284.8743 | 1224187.9065 | 2664301.3636 | 1224195.1868
21 | 2664373.3869 | 1224219.7095 | 2664357.4419 | 1224217.8873 | 2664344.6472 | 1224213.9465 | 2664341.5871 | 1224212.9461 | 2664339.8706 | 1224212.1883
22 | 2664284.8743 | 1224187.9065 | 2664291.9106 | 1224171.0939
23 | 2664291.9106 | 1224171.0939 | 2664297.4605 | 1224157.8232 | 2664303.1335 | 1224145.0763 | 2664311.2772 | 1224091.7635 | 2664312.9534 | 1224088.2126
24 | 2664291.9106 | 1224171.0939 | 2664325.9015 | 1224186.0261 | 2664334.7545 | 1224167.5339
25 | 2664312.9534 | 1224088.2126 | 2664317.7557 | 1224085.8852 | 2664334.9716 | 1224088.5427
26 | 2664342.4977 | 1224143.3701 | 2664339.9881 | 1224157.4489 | 2664336.328 | 1224164.2471 | 2664334.7545 | 1224167.5339
27 | 2664350.8997 | 1224260.5216 | 2664357.0529 | 1224257.3639 | 2664363.2047 | 1224249.5946
28 | 2664537.292 | 1224197.7542 | 2664548.4812 | 1224209.1939 | 2664553.4122 | 1224208.9806 | 2664558.5403 | 1224206.1353
29 | 2664538.2954 | 1224188.4369 | 2664537.292 | 1224197.7542
30 | 2664538.2954 | 1224188.4369 | 2664534.8731 | 1224176.0808 | 2664525.6014 | 1224179.4047
31 | 2664538.2954 | 1224188.4369 | 2664565.7902 | 1224179.3465
32 | 2664525.6014 | 1224179.4047 | 2664505.82 | 1224187.7596
33 | 2664525.6014 | 1224179.4047 | 2664519.0901 | 1224170.3987
34 | 2664344.2436 | 1224089.974 | 2664334.9716 | 1224088.5427
35 | 2664342.4977 | 1224143.3701 | 2664343.8849 | 1224135.5879
36 | 2664350.8997 | 1224260.5216 | 2664337.7085 | 1224267.3057 | 2664331.8045 | 1224269.9696
37 | 2664498.5526 | 1224190.0407 | 2664500.972 | 1224189.2886 | 2664505.5826 | 1224187.8598 | 2664505.82 | 1224187.7596
38 | 2664519.0901 | 1224170.3987 | 2664510.0146 | 1224157.8463
39 | 2664489.5594 | 1224087.9001 | 2664511.4395 | 1224116.2219 | 2664518.4088 | 1224125.2476 | 2664529.2888 | 1224139.3412
40 | 2664529.2888 | 1224139.3412 | 2664505.087 | 1224151.0309 | 2664510.0146 | 1224157.8463
41 | 2664489.5594 | 1224087.9001 | 2664475.3936 | 1224092.2051 | 2664435.3943 | 1224088.025 | 2664429.4146 | 1224089.8392 | 2664426.5999 | 1224094.1782 | 2664426.5181 | 1224121.3503
42 | 2664498.5526 | 1224190.0407 | 2664495.7659 | 1224179.2035
43 | 2664498.5526 | 1224190.0407 | 2664478.1682 | 1224195.8925
44 | 2664418.5048 | 1224212.2662 | 2664416.1398 | 1224212.8965 | 2664407.1366 | 1224214.9504
45 | 2664432.8411 | 1224208.4079 | 2664447.829 | 1224204.3743
46 | 2664432.8411 | 1224208.4079 | 2664422.1513 | 1224211.2848
47 | 2664418.5048 | 1224212.2662 | 2664422.1513 | 1224211.2848
48 | 2664495.7659 | 1224179.2035 | 2664494.0243 | 1224171.2796 | 2664491.1399 | 1224165.2667 | 2664485.3562 | 1224164.3924 | 2664468.1879 | 1224167.7848
49 | 2664495.7659 | 1224179.2035 | 2664494.0243 | 1224171.2796 | 2664491.1399 | 1224165.2667 | 2664485.3562 | 1224164.3924 | 2664481.647 | 1224165.1254
50 | 2664453.3283 | 1224173.3737 | 2664455.6975 | 1224170.2529 | 2664481.647 | 1224165.1254
51 | 2664455.6975 | 1224170.2529 | 2664455.6975 | 1224170.2529 | 2664468.1879 | 1224167.7848
52 | 2664455.6975 | 1224170.2529 | 2664453.458 | 1224173.2028
53 | 2664414.0901 | 1224190.6935 | 2664417.3524 | 1224206.6501 | 2664418.5048 | 1224212.2662
54 | 2664344.2436 | 1224089.974 | 2664368.9786 | 1224094.1773 | 2664373.9138 | 1224092.8854

## bus_geodata
| x | y | coords
0 | 2664422.815 | 1224260.8264
1 | 2664445.3901 | 1224277.4514
2 | 2664411.7541 | 1224250.2953
3 | 2664450.8242 | 1224280.6596
4 | 2664409.7921 | 1224273.2443
5 | 2664408.2538 | 1224246.5328
6 | 2664476.2785 | 1224293.9771
7 | 2664384.3466 | 1224273.2393
8 | 2664388.8737 | 1224219.1167
9 | 2664486.7361 | 1224282.3522
10 | 2664395.3736 | 1224217.6339
11 | 2664376.784 | 1224220.0978
12 | 2664447.0422 | 1224219.5413
13 | 2664457.2663 | 1224201.8345
14 | 2664322.4848 | 1224204.5122
15 | 2664301.3636 | 1224195.1868
16 | 2664339.8706 | 1224212.1883
17 | 2664284.8743 | 1224187.9065
18 | 2664373.3869 | 1224219.7095
19 | 2664291.9106 | 1224171.0939
20 | 2664312.9534 | 1224088.2126
21 | 2664334.7545 | 1224167.5339
22 | 2664363.2047 | 1224249.5946
23 | 2664507.6363 | 1224251.6405
24 | 2664537.292 | 1224197.7542
25 | 2664558.5403 | 1224206.1353
26 | 2664538.2954 | 1224188.4369
27 | 2664525.6014 | 1224179.4047
28 | 2664565.7902 | 1224179.3465
29 | 2664334.9716 | 1224088.5427
30 | 2664342.4977 | 1224143.3701
31 | 2664331.8045 | 1224269.9696
32 | 2664350.8997 | 1224260.5216
33 | 2664505.82 | 1224187.7596
34 | 2664519.0901 | 1224170.3987
35 | 2664529.2888 | 1224139.3412
36 | 2664489.5594 | 1224087.9001
37 | 2664510.0146 | 1224157.8463
38 | 2664498.5526 | 1224190.0407
39 | 2664426.5181 | 1224121.3503
40 | 2664407.1366 | 1224214.9504
41 | 2664447.829 | 1224204.3743
42 | 2664478.1682 | 1224195.8925
43 | 2664432.8411 | 1224208.4079
44 | 2664422.1513 | 1224211.2848
45 | 2664495.7659 | 1224179.2035
46 | 2664343.8849 | 1224135.5879
47 | 2664453.3283 | 1224173.3737
48 | 2664481.647 | 1224165.1254
49 | 2664468.1879 | 1224167.7848
50 | 2664453.458 | 1224173.2028
51 | 2664455.6975 | 1224170.2529
52 | 2664418.5048 | 1224212.2662
53 | 2664414.0901 | 1224190.6935
54 | 2664373.9138 | 1224092.8854
55 | 2664344.2436 | 1224089.974
56 | 2664418.5048 | 1224212.2662

## line_std_types
| c_nf_per_km | r_ohm_per_km | x_ohm_per_km | max_i_ka | type | q_mm2 | alpha | voltage_rating
NAYY 4x50 SE | 210 | 0.642 | 0.083 | 0.142 | cs | 50 | 0.00403 | LV
NAYY 4x120 SE | 264 | 0.225 | 0.08 | 0.242 | cs | 120 | 0.00403 | LV
NAYY 4x150 SE | 261 | 0.208 | 0.08 | 0.27 | cs | 150 | 0.00403 | LV
NA2XS2Y 1x95 RM/25 12/20 kV | 216 | 0.313 | 0.132 | 0.252 | cs | 95 | 0.00403 | MV
NA2XS2Y 1x185 RM/25 12/20 kV | 273 | 0.161 | 0.117 | 0.362 | cs | 185 | 0.00403 | MV
NA2XS2Y 1x240 RM/25 12/20 kV | 304 | 0.122 | 0.112 | 0.421 | cs | 240 | 0.00403 | MV
NA2XS2Y 1x95 RM/25 6/10 kV | 315 | 0.313 | 0.123 | 0.249 | cs | 95 | 0.00403 | MV
NA2XS2Y 1x185 RM/25 6/10 kV | 406 | 0.161 | 0.11 | 0.358 | cs | 185 | 0.00403 | MV
NA2XS2Y 1x240 RM/25 6/10 kV | 456 | 0.122 | 0.105 | 0.416 | cs | 240 | 0.00403 | MV
NA2XS2Y 1x150 RM/25 12/20 kV | 250 | 0.206 | 0.116 | 0.319 | cs | 150 | 0.00403 | MV
NA2XS2Y 1x120 RM/25 12/20 kV | 230 | 0.253 | 0.119 | 0.283 | cs | 120 | 0.00403 | MV
NA2XS2Y 1x70 RM/25 12/20 kV | 190 | 0.443 | 0.132 | 0.22 | cs | 70 | 0.00403 | MV
NA2XS2Y 1x150 RM/25 6/10 kV | 360 | 0.206 | 0.11 | 0.315 | cs | 150 | 0.00403 | MV
NA2XS2Y 1x120 RM/25 6/10 kV | 340 | 0.253 | 0.113 | 0.28 | cs | 120 | 0.00403 | MV
NA2XS2Y 1x70 RM/25 6/10 kV | 280 | 0.443 | 0.123 | 0.217 | cs | 70 | 0.00403 | MV
N2XS(FL)2Y 1x120 RM/35 64/110 kV | 112 | 0.153 | 0.166 | 0.366 | cs | 120 | 0.00393 | HV
N2XS(FL)2Y 1x185 RM/35 64/110 kV | 125 | 0.099 | 0.156 | 0.457 | cs | 185 | 0.00393 | HV
N2XS(FL)2Y 1x240 RM/35 64/110 kV | 135 | 0.075 | 0.149 | 0.526 | cs | 240 | 0.00393 | HV
N2XS(FL)2Y 1x300 RM/35 64/110 kV | 144 | 0.06 | 0.144 | 0.588 | cs | 300 | 0.00393 | HV
15-AL1/3-ST1A 0.4 | 11 | 1.8769 | 0.35 | 0.105 | ol | 16 | 0.00403 | LV
24-AL1/4-ST1A 0.4 | 11.25 | 1.2012 | 0.335 | 0.14 | ol | 24 | 0.00403 | LV
48-AL1/8-ST1A 0.4 | 12.2 | 0.5939 | 0.3 | 0.21 | ol | 48 | 0.00403 | LV
94-AL1/15-ST1A 0.4 | 13.2 | 0.306 | 0.29 | 0.35 | ol | 94 | 0.00403 | LV
34-AL1/6-ST1A 10.0 | 9.7 | 0.8342 | 0.36 | 0.17 | ol | 34 | 0.00403 | MV
48-AL1/8-ST1A 10.0 | 10.1 | 0.5939 | 0.35 | 0.21 | ol | 48 | 0.00403 | MV
70-AL1/11-ST1A 10.0 | 10.4 | 0.4132 | 0.339 | 0.29 | ol | 70 | 0.00403 | MV
94-AL1/15-ST1A 10.0 | 10.75 | 0.306 | 0.33 | 0.35 | ol | 94 | 0.00403 | MV
122-AL1/20-ST1A 10.0 | 11.1 | 0.2376 | 0.323 | 0.41 | ol | 122 | 0.00403 | MV
149-AL1/24-ST1A 10.0 | 11.25 | 0.194 | 0.315 | 0.47 | ol | 149 | 0.00403 | MV
34-AL1/6-ST1A 20.0 | 9.15 | 0.8342 | 0.382 | 0.17 | ol | 34 | 0.00403 | MV
48-AL1/8-ST1A 20.0 | 9.5 | 0.5939 | 0.372 | 0.21 | ol | 48 | 0.00403 | MV
70-AL1/11-ST1A 20.0 | 9.7 | 0.4132 | 0.36 | 0.29 | ol | 70 | 0.00403 | MV
94-AL1/15-ST1A 20.0 | 10 | 0.306 | 0.35 | 0.35 | ol | 94 | 0.00403 | MV
122-AL1/20-ST1A 20.0 | 10.3 | 0.2376 | 0.344 | 0.41 | ol | 122 | 0.00403 | MV
149-AL1/24-ST1A 20.0 | 10.5 | 0.194 | 0.337 | 0.47 | ol | 149 | 0.00403 | MV
184-AL1/30-ST1A 20.0 | 10.75 | 0.1571 | 0.33 | 0.535 | ol | 184 | 0.00403 | MV
243-AL1/39-ST1A 20.0 | 11 | 0.1188 | 0.32 | 0.645 | ol | 243 | 0.00403 | MV
48-AL1/8-ST1A 110.0 | 8 | 0.5939 | 0.46 | 0.21 | ol | 48 | 0.00403 | HV
70-AL1/11-ST1A 110.0 | 8.4 | 0.4132 | 0.45 | 0.29 | ol | 70 | 0.00403 | HV
94-AL1/15-ST1A 110.0 | 8.65 | 0.306 | 0.44 | 0.35 | ol | 94 | 0.00403 | HV
122-AL1/20-ST1A 110.0 | 8.5 | 0.2376 | 0.43 | 0.41 | ol | 122 | 0.00403 | HV
149-AL1/24-ST1A 110.0 | 8.75 | 0.194 | 0.41 | 0.47 | ol | 149 | 0.00403 | HV
184-AL1/30-ST1A 110.0 | 8.8 | 0.1571 | 0.4 | 0.535 | ol | 184 | 0.00403 | HV
243-AL1/39-ST1A 110.0 | 9 | 0.1188 | 0.39 | 0.645 | ol | 243 | 0.00403 | HV
305-AL1/39-ST1A 110.0 | 9.2 | 0.0949 | 0.38 | 0.74 | ol | 305 | 0.00403 | HV
490-AL1/64-ST1A 110.0 | 9.75 | 0.059 | 0.37 | 0.96 | ol | 490 | 0.00403 | HV
679-AL1/86-ST1A 110.0 | 9.95 | 0.042 | 0.36 | 1.15 | ol | 679 | 0.00403 | HV
490-AL1/64-ST1A 220.0 | 10 | 0.059 | 0.285 | 0.96 | ol | 490 | 0.00403 | HV
679-AL1/86-ST1A 220.0 | 11.7 | 0.042 | 0.275 | 1.15 | ol | 679 | 0.00403 | HV
490-AL1/64-ST1A 380.0 | 11 | 0.059 | 0.253 | 0.96 | ol | 490 | 0.00403 | HV
679-AL1/86-ST1A 380.0 | 14.6 | 0.042 | 0.25 | 1.15 | ol | 679 | 0.00403 | HV

## trafo_std_types
| i0_percent | pfe_kw | vkr_percent | sn_mva | vn_lv_kv | vn_hv_kv | vk_percent | shift_degree | vector_group | tap_side | tap_neutral | tap_min | tap_max | tap_step_degree | tap_step_percent | tap_phase_shifter
160 MVA 380/110 kV | 0.06 | 60 | 0.25 | 160 | 110 | 380 | 12.2 | 0 | Yy0 | hv | 0 | -9 | 9 | 0 | 1.5 | FALSE
100 MVA 220/110 kV | 0.06 | 55 | 0.26 | 100 | 110 | 220 | 12 | 0 | Yy0 | hv | 0 | -9 | 9 | 0 | 1.5 | FALSE
63 MVA 110/20 kV | 0.04 | 22 | 0.32 | 63 | 20 | 110 | 18 | 150 | YNd5 | hv | 0 | -9 | 9 | 0 | 1.5 | FALSE
40 MVA 110/20 kV | 0.05 | 18 | 0.34 | 40 | 20 | 110 | 16.2 | 150 | YNd5 | hv | 0 | -9 | 9 | 0 | 1.5 | FALSE
25 MVA 110/20 kV | 0.07 | 14 | 0.41 | 25 | 20 | 110 | 12 | 150 | YNd5 | hv | 0 | -9 | 9 | 0 | 1.5 | FALSE
63 MVA 110/10 kV | 0.04 | 22 | 0.32 | 63 | 10 | 110 | 18 | 150 | YNd5 | hv | 0 | -9 | 9 | 0 | 1.5 | FALSE
40 MVA 110/10 kV | 0.05 | 18 | 0.34 | 40 | 10 | 110 | 16.2 | 150 | YNd5 | hv | 0 | -9 | 9 | 0 | 1.5 | FALSE
25 MVA 110/10 kV | 0.07 | 14 | 0.41 | 25 | 10 | 110 | 12 | 150 | YNd5 | hv | 0 | -9 | 9 | 0 | 1.5 | FALSE
0.25 MVA 20/0.4 kV | 0.32 | 0.8 | 1.44 | 0.25 | 0.4 | 20 | 6 | 150 | Yzn5 | hv | 0 | -2 | 2 | 0 | 2.5 | FALSE
0.4 MVA 20/0.4 kV | 0.3375 | 1.35 | 1.425 | 0.4 | 0.4 | 20 | 6 | 150 | Dyn5 | hv | 0 | -2 | 2 | 0 | 2.5 | FALSE
0.63 MVA 20/0.4 kV | 0.2619 | 1.65 | 1.206 | 0.63 | 0.4 | 20 | 6 | 150 | Dyn5 | hv | 0 | -2 | 2 | 0 | 2.5 | FALSE
0.25 MVA 10/0.4 kV | 0.24 | 0.6 | 1.2 | 0.25 | 0.4 | 10 | 4 | 150 | Dyn5 | hv | 0 | -2 | 2 | 0 | 2.5 | FALSE
0.4 MVA 10/0.4 kV | 0.2375 | 0.95 | 1.325 | 0.4 | 0.4 | 10 | 4 | 150 | Dyn5 | hv | 0 | -2 | 2 | 0 | 2.5 | FALSE
0.63 MVA 10/0.4 kV | 0.1873 | 1.18 | 1.0794 | 0.63 | 0.4 | 10 | 4 | 150 | Dyn5 | hv | 0 | -2 | 2 | 0 | 2.5 | FALSE

## trafo3w_std_types
| sn_hv_mva | sn_mv_mva | sn_lv_mva | vn_hv_kv | vn_mv_kv | vn_lv_kv | vk_hv_percent | vk_mv_percent | vk_lv_percent | vkr_hv_percent | vkr_mv_percent | vkr_lv_percent | pfe_kw | i0_percent | shift_mv_degree | shift_lv_degree | vector_group | tap_side | tap_neutral | tap_min | tap_max | tap_step_percent
63/25/38 MVA 110/20/10 kV | 63 | 25 | 38 | 110 | 20 | 10 | 10.4 | 10.4 | 10.4 | 0.28 | 0.32 | 0.35 | 35 | 0.89 | 0 | 0 | YN0yn0yn0 | hv | 0 | -10 | 10 | 1.2
63/25/38 MVA 110/10/10 kV | 63 | 25 | 38 | 110 | 10 | 10 | 10.4 | 10.4 | 10.4 | 0.28 | 0.32 | 0.35 | 35 | 0.89 | 0 | 0 | YN0yn0yn0 | hv | 0 | -10 | 10 | 1.2

## fuse_std_types
| fuse_type | i_rated_a | t_avg | t_min | t_total | x_avg | x_min | x_total
HV 100A | HV 100A | 100 | 0 | [10.0, 3.64, 0.854, 0.281, 0.1, 0.0531, 0.022, 0.01] | [10.0, 4.267, 1.21, 0.403, 0.1, 0.058, 0.022, 0.01] | 0 | [300.0, 350.0, 450.0, 550.0, 700.0, 850.0, 1200.0, 1752.0] | [600.0, 700.0, 900.0, 1150.0, 1665.0, 2000.0, 3000.0, 4313.0]
HV 10A | HV 10A | 10 | 0 | [10.0, 1675.0, 0.344, 0.156, 0.1, 0.0417, 0.0171, 0.01] | [10.0, 1.3, 0.3, 0.155, 0.1, 0.0555, 0.023, 0.01] | 0 | [30.0, 32.0, 35.0, 37.0, 39.0, 50.0, 70.0, 88.0] | [60.0, 70.0, 80.0, 87.0, 94.0, 110.0, 150.0, 216.0]
HV 125A | HV 125A | 125 | 0 | [10.0, 1.82, 0.344, 0.1, 0.0467, 0.0269, 0.01] | [10.0, 2.478, 0.426, 0.1, 0.0427, 0.0211, 0.01] | 0 | [375.0, 500.0, 700.0, 925.0, 1200.0, 1500.0, 2341.0] | [750.0, 1000.0, 1500.0, 2200.0, 3000.0, 4000.0, 5765.0]
HV 160A | HV 160A | 160 | 0 | [10.0, 4.15, 1.03, 0.198, 0.1, 0.051, 0.0172, 0.01] | [10.0, 2.3, 0.734, 0.274, 0.1, 0.046, 0.0177, 0.01] | 0 | [480.0, 550.0, 700.0, 1000.0, 1260.0, 1600.0, 2500.0, 3227.0] | [960.0, 1300.0, 1700.0, 2200.0, 2996.0, 4000.0, 6000.0, 7946.0]
HV 16A | HV 16A | 16 | 0 | [10.0, 0.352, 0.164, 0.1, 0.0649, 0.0342, 0.01] | [10.0, 2.34, 0.722, 0.181, 0.1, 0.055, 0.0296, 0.01] | 0 | [48.0, 60.0, 65.0, 71.0, 80.0, 100.0, 162.0] | [96.0, 110.0, 125.0, 150.0, 168.0, 200.0, 250.0, 398.0]
HV 200A | HV 200A | 200 | 0 | [10.0, 4.267, 1.21, 0.403, 0.1, 0.058, 0.022, 0.01] | [10.0, 3.73, 1.654, 0.328, 0.1, 0.0531, 0.019, 0.01] | 0 | [600.0, 700.0, 900.0, 1150.0, 1665.0, 2000.0, 3000.0, 4313.0] | [1200.0, 1500.0, 1800.0, 2700.0, 3960.0, 5000.0, 7500.0, 10620.0]
HV 20A | HV 20A | 20 | 0 | [10.0, 1.3, 0.3, 0.155, 0.1, 0.0555, 0.023, 0.01] | [10.0, 1.3, 0.161, 0.1, 0.0611, 0.0399, 0.0141, 0.01] | 0 | [60.0, 70.0, 80.0, 87.0, 94.0, 110.0, 150.0, 216.0] | [120.0, 150.0, 200.0, 223.0, 260.0, 300.0, 450.0, 532.0]
HV 25A | HV 25A | 25 | 0 | [10.0, 2.512, 0.833, 0.299, 0.1, 0.0372, 0.0223, 0.01] | [10.0, 3.125, 0.597, 0.198, 0.1, 0.0378, 0.022, 0.01] | 0 | [75.0, 82.0, 90.0, 100.0, 124.0, 170.0, 200.0, 289.0] | [150.0, 170.0, 210.0, 250.0, 294.0, 400.0, 500.0, 711.0]
HV 31.5A | HV 31.5A | 31.5 | 0 | [10.0, 2.34, 0.722, 0.181, 0.1, 0.055, 0.0296, 0.01] | [10.0, 2.84, 0.368, 0.164, 0.1, 0.0621, 0.0378, 0.0195, 0.01] | 0 | [95.0, 110.0, 125.0, 150.0, 165.0, 200.0, 250.0, 390.0] | [189.0, 220.0, 300.0, 350.0, 393.0, 450.0, 530.0, 700.0, 960.0]
HV 40A | HV 40A | 40 | 0 | [10.0, 1.3, 0.161, 0.1, 0.0611, 0.0399, 0.0141, 0.01] | [10.0, 2.05, 0.369, 0.198, 0.1, 0.051, 0.0298, 0.01] | 0 | [120.0, 150.0, 200.0, 223.0, 260.0, 300.0, 450.0, 532.0] | [240.0, 300.0, 400.0, 450.0, 530.0, 650.0, 800.0, 1311.0]
HV 50A | HV 50A | 50 | 0 | [10.0, 3.215, 0.597, 0.198, 0.1, 0.0378, 0.022, 0.01] | [10.0, 3.64, 0.854, 0.281, 0.1, 0.0531, 0.022, 0.01] | 0 | [150.0, 170.0, 210.0, 250.0, 294.0, 400.0, 500.0, 711.0] | [300.0, 350.0, 450.0, 550.0, 700.0, 850.0, 1200.0, 1752.0]
HV 6.3A | HV 6.3A | 6.3 | 0 | [10.0, 1.39, 0.344, 0.168, 0.1, 0.056, 0.0263, 0.01] | [10.0, 1.711, 0.516, 0.198, 0.1, 0.0634, 0.0303, 0.01] | 0 | [19.0, 19.5, 20.4, 20.8, 22.0, 25.0, 32.0, 48.0] | [38.0, 40.0, 43.0, 48.0, 53.0, 60.0, 75.0, 118.0]
HV 63A | HV 63A | 63 | 0 | [10.0, 2.84, 0.368, 0.164, 0.1, 0.0621, 0.0378, 0.0195, 0.01] | [10.0, 1.82, 0.344, 0.1, 0.0467, 0.0269, 0.01] | 0 | [189.0, 220.0, 300.0, 350.0, 393.0, 450.0, 530.0, 700.0, 961.0] | [378.0, 500.0, 700.0, 934.0, 1200.0, 1500.0, 2366.0]
HV 80A | HV 80A | 80 | 0 | [10.0, 2.05, 0.369, 0.198, 0.1, 0.051, 0.0298, 0.01] | [10.0, 4.15, 1.03, 0.198, 0.1, 0.051, 0.0172, 0.01] | 0 | [240.0, 300.0, 400.0, 450.0, 530.0, 650.0, 800.0, 1311.0] | [480.0, 550.0, 700.0, 1000.0, 1260.0, 1600.0, 2500.0, 3227.0]
Siemens NH-1-100 | Siemens NH-1-100 | 100 | [5400.0, 2000.0, 400.0, 20.0, 1.0, 0.2, 0.012, 0.004] | 0 | 0 | [150.0, 190.0, 250.0, 430.0, 900.0, 1250.0, 2700.0, 3600.0] | 0 | 0
Siemens NH-1-125 | Siemens NH-1-125 | 125 | [4800.0, 120.0, 7.0, 0.1, 0.004] | 0 | 0 | [180.0, 400.0, 740.0, 2000.0, 4250.0] | 0 | 0
Siemens NH-1-16 | Siemens NH-1-16 | 16 | [4000.0, 400.0, 2.0, 0.1, 0.04, 0.01] | 0 | 0 | [26.0, 35.0, 75.0, 150.0, 200.0, 300.0] | 0 | 0
Siemens NH-1-160 | Siemens NH-1-160 | 160 | [4800.0, 120.0, 7.0, 0.1, 0.004] | 0 | 0 | [210.0, 500.0, 900.0, 2300.0, 5000.0] | 0 | 0
Siemens NH-1-25 | Siemens NH-1-25 | 25 | [4000.0, 1000.0, 10.0, 0.2, 0.02, 0.01] | 0 | 0 | [40.0, 50.0, 100.0, 210.0, 400.0, 500.0] | 0 | 0
Siemens NH-1-50 | Siemens NH-1-50 | 50 | [4000.0, 40.0, 4.0, 1.0, 0.02, 0.01] | 0 | 0 | [86.0, 200.0, 300.0, 400.0, 1000.0, 1280.0] | 0 | 0
Siemens NH-1-63 | Siemens NH-1-63 | 63 | [4000.0, 100.0, 10.0, 2.0, 0.04, 0.01] | 0 | 0 | [100.0, 200.0, 300.0, 400.0, 1000.0, 1500.0] | 0 | 0
Siemens NH-1-80 | Siemens NH-1-80 | 80 | [4800.0, 120.0, 7.0, 0.1, 0.01] | 0 | 0 | [150.58, 250.0, 450.0, 1150.0, 2470.0] | 0 | 0
Siemens NH-2-1000 | Siemens NH-2-1000 | 1000 | [4800.0, 120.0, 7.0, 0.1, 0.004] | 0 | 0 | [1900.0, 3500.0, 8400.0, 24000.0, 52000.0] | 0 | 0
Siemens NH-2-200 | Siemens NH-2-200 | 200 | [4800.0, 120.0, 7.0, 0.1, 0.004] | 0 | 0 | [280.0, 650.0, 1200.0, 3000.0, 7000.0] | 0 | 0
Siemens NH-2-224 | Siemens NH-2-224 | 224 | [4800.0, 120.0, 7.0, 0.2, 0.04, 0.004] | 0 | 0 | [400.0, 750.0, 1453.0, 3025.0, 4315.0, 7600.0] | 0 | 0
Siemens NH-2-250 | Siemens NH-2-250 | 250 | [4800.0, 120.0, 7.0, 0.1, 0.004] | 0 | 0 | [450.0, 800.0, 1650.0, 4000.0, 8500.0] | 0 | 0
Siemens NH-2-315 | Siemens NH-2-315 | 315 | [4800.0, 120.0, 7.0, 0.1, 0.004] | 0 | 0 | [550.0, 920.0, 1900.0, 5000.0, 11000.0] | 0 | 0
Siemens NH-2-355 | Siemens NH-2-355 | 355 | [4800.0, 120.0, 6.0, 0.1, 0.004] | 0 | 0 | [650.0, 1116.27, 2350.0, 5840.0, 12790.0] | 0 | 0
Siemens NH-2-400 | Siemens NH-2-400 | 400 | [4800.0, 120.0, 7.0, 0.1, 0.004] | 0 | 0 | [720.0, 1350.0, 2800.0, 6500.0, 15000.0] | 0 | 0
Siemens NH-2-425 | Siemens NH-2-425 | 425 | [4800.0, 120.0, 7.0, 0.1, 0.004] | 0 | 0 | [850.0, 1500.0, 3050.0, 7500.0, 16500.0] | 0 | 0
Siemens NH-2-630 | Siemens NH-2-630 | 630 | [4800.0, 120.0, 7.0, 0.1, 0.004] | 0 | 0 | [1200.0, 2000.0, 4800.0, 12000.0, 26000.0] | 0 | 0

## res_bus
| vm_pu | va_degree | p_mw | q_mvar
0 | 0.98993 | -0.070549 | 0.007253 | 0.0018178
1 | 0.98878 | -0.078669 | 0.011673 | 0.0029255
2 | 0.99071 | -0.065015 | 0 | 0
3 | 0.98863 | -0.07974 | 0 | 0
4 | 0.99068 | -0.065245 | 0 | 0
5 | 0.99098 | -0.063109 | 0 | 0
6 | 0.98739 | -0.088497 | 0 | 0
7 | 0.99064 | -0.065498 | 0.00097689 | 0.00024483
8 | 0.99278 | -0.050435 | 0 | 0
9 | 0.98701 | -0.091163 | 0.0089823 | 0.0022512
10 | 0.99334 | -0.046495 | 0.0025601 | 0.00064161
11 | 0.9924 | -0.053113 | 0 | 0
12 | 0.99984 | -0.0011339 | 0.0050252 | 0.0012594
13 | 1 | 0 | -0.18804 | -0.047094
14 | 0.99097 | -0.063197 | 0.00032318 | 8.0997e-05
15 | 0.99046 | -0.06682 | 0.000149 | 3.7344e-05
16 | 0.9914 | -0.060154 | 0.0023079 | 0.00057841
17 | 0.99006 | -0.069623 | 0 | 0
18 | 0.9923 | -0.053824 | 0.0024476 | 0.00061342
19 | 0.98966 | -0.072459 | 0 | 0
20 | 0.98898 | -0.077283 | 0 | 0
21 | 0.98885 | -0.07821 | 0.0040397 | 0.0010124
22 | 0.99234 | -0.05357 | 0.00050248 | 0.00012593
23 | 0.9866 | -0.094075 | 0.0076308 | 0.0019125
24 | 0.99274 | -0.050864 | 0 | 0
25 | 0.99266 | -0.051427 | 0.0020701 | 0.00051882
26 | 0.99277 | -0.050668 | 0 | 0
27 | 0.99294 | -0.049451 | 0 | 0
28 | 0.99264 | -0.051614 | 0.0032249 | 0.00080823
29 | 0.9888 | -0.078557 | 0.003942 | 0.00098797
30 | 0.98864 | -0.079714 | 0.001763 | 0.00044185
31 | 0.99229 | -0.053892 | 0.00083077 | 0.00020821
32 | 0.99232 | -0.053712 | 0 | 0
33 | 0.99325 | -0.047287 | 0.071825 | 0.018001
34 | 0.99287 | -0.049974 | 0.0011299 | 0.00028318
35 | 0.99265 | -0.051511 | 0 | 0
36 | 0.9924 | -0.053324 | 0 | 0
37 | 0.99279 | -0.050526 | 0.00075769 | 0.0001899
38 | 0.99414 | -0.04099 | 0 | 0
39 | 0.99203 | -0.055926 | 0.0027414 | 0.00068705
40 | 0.9944 | -0.039064 | 0.0059963 | 0.0015028
41 | 0.99886 | -0.0079296 | 0.0034504 | 0.00086476
42 | 0.99689 | -0.021704 | 0.0094612 | 0.0023712
43 | 0.99712 | -0.020023 | 0.0016913 | 0.00042389
44 | 0.99591 | -0.028485 | 0.0052191 | 0.001308
45 | 0.99401 | -0.041953 | 0 | 0
46 | 0.98859 | -0.080035 | 0.0039758 | 0.00099643
47 | 0.99376 | -0.043717 | 0.0025263 | 0.00063314
48 | 0.99387 | -0.042941 | 0.0014748 | 0.00036962
49 | 0.99376 | -0.043691 | 0.0009733 | 0.00024393
50 | 0.99368 | -0.044241 | 0.0025307 | 0.00063425
51 | 0.9937 | -0.044146 | 0.0010039 | 0.00025161
52 | 0.99553 | -0.031178 | 0 | 0
53 | 0.99541 | -0.032038 | 0.0038802 | 0.00097246
54 | 0.98872 | -0.079178 | 0.0015362 | 0.00038501
55 | 0.98878 | -0.078704 | 0 | 0
56 | 0.99998 | 149.9947 | 0 | 0

## res_line
| p_from_mw | q_from_mvar | p_to_mw | q_to_mvar | pl_mw | ql_mvar | i_from_ka | i_to_ka | i_ka | vm_from_pu | va_from_degree | vm_to_pu | va_to_degree | loading_percent
0 | 0.02835 | 0.0071119 | -0.028318 | -0.0071 | 3.1895e-05 | 1.1906e-05 | 0.042616 | 0.042617 | 0.042617 | 0.98993 | -0.070549 | 0.98878 | -0.078669 | 15.7839
1 | -0.035603 | -0.0089296 | 0.03563 | 0.00894 | 2.7338e-05 | 1.0318e-05 | 0.053519 | 0.053519 | 0.053519 | 0.98993 | -0.070549 | 0.99071 | -0.065015 | 19.8218
2 | 0.016645 | 0.0041745 | -0.016643 | -0.0041736 | 2.471e-06 | 8.6945e-07 | 0.02505 | 0.02505 | 0.02505 | 0.98878 | -0.078669 | 0.98863 | -0.07974 | 9.2779
3 | 0.00097695 | 0.00024423 | -0.00097692 | -0.00024452 | 3.0943e-08 | -2.8472e-07 | 0.0014671 | 0.0014672 | 0.0014672 | 0.99071 | -0.065015 | 0.99068 | -0.065245 | 0.54342
4 | -0.036607 | -0.0091842 | 0.036617 | 0.0091878 | 9.6822e-06 | 3.6578e-06 | 0.054986 | 0.054986 | 0.054986 | 0.99071 | -0.065015 | 0.99098 | -0.063109 | 20.3651
5 | 0.016643 | 0.0041736 | -0.016622 | -0.0041665 | 2.0178e-05 | 7.1008e-06 | 0.02505 | 0.02505 | 0.02505 | 0.98863 | -0.07974 | 0.98739 | -0.088497 | 9.2779
6 | 0.00097692 | 0.00024452 | -0.00097689 | -0.00024483 | 3.4252e-08 | -3.1509e-07 | 0.0014672 | 0.0014674 | 0.0014674 | 0.99068 | -0.065245 | 0.99064 | -0.065498 | 0.54347
7 | -0.036617 | -0.0091878 | 0.036681 | 0.0092122 | 6.4511e-05 | 2.4371e-05 | 0.054986 | 0.054986 | 0.054986 | 0.99098 | -0.063109 | 0.99278 | -0.050435 | 20.3651
8 | 0.016622 | 0.0041665 | -0.016616 | -0.0041644 | 6.1345e-06 | 2.1591e-06 | 0.02505 | 0.025051 | 0.025051 | 0.98739 | -0.088497 | 0.98701 | -0.091163 | 9.278
9 | -0.058565 | -0.0147 | 0.058597 | 0.014712 | 3.2061e-05 | 1.2245e-05 | 0.087787 | 0.087787 | 0.087787 | 0.99278 | -0.050435 | 0.99334 | -0.046495 | 32.5138
10 | 0.021884 | 0.0054879 | -0.021876 | -0.0054849 | 8.1198e-06 | 2.9667e-06 | 0.032802 | 0.032802 | 0.032802 | 0.99278 | -0.050435 | 0.9924 | -0.053113 | 12.1488
11 | 0.0076339 | 0.0019132 | -0.0076308 | -0.0019125 | 3.0768e-06 | 7.0781e-07 | 0.011509 | 0.011509 | 0.011509 | 0.98701 | -0.091163 | 0.9866 | -0.094075 | 4.2626
12 | -0.061157 | -0.015354 | 0.06122 | 0.015378 | 6.3201e-05 | 2.4152e-05 | 0.091622 | 0.091622 | 0.091622 | 0.99334 | -0.046495 | 0.9944 | -0.039064 | 33.9341
13 | 0.0013334 | 0.00033326 | -0.0013333 | -0.00033367 | 8.3974e-08 | -4.028e-07 | 0.0019989 | 0.0019991 | 0.0019991 | 0.9924 | -0.053113 | 0.99234 | -0.05357 | 0.74041
14 | 0.020542 | 0.0051516 | -0.02054 | -0.0051509 | 2.0243e-06 | 7.3442e-07 | 0.030803 | 0.030803 | 0.030803 | 0.9924 | -0.053113 | 0.9923 | -0.053824 | 11.4084
15 | -0.0050252 | -0.0012594 | 0.005026 | 0.0012594 | 7.8875e-07 | 6.9242e-09 | 0.0074788 | 0.0074787 | 0.0074788 | 0.99984 | -0.0011339 | 1 | 0 | 2.7699
16 | 0.081871 | 0.020608 | -0.081781 | -0.020573 | 9.0556e-05 | 3.4701e-05 | 0.12186 | 0.12186 | 0.12186 | 1 | 0 | 0.99886 | -0.0079296 | 45.1323
17 | 0.10034 | 0.025226 | -0.10004 | -0.02511 | 0.00030243 | 0.00011603 | 0.14934 | 0.14934 | 0.14934 | 1 | 0 | 0.99689 | -0.021704 | 55.3119
18 | 0.015439 | 0.0038701 | -0.015432 | -0.0038674 | 7.7434e-06 | 2.6809e-06 | 0.023183 | 0.023184 | 0.023184 | 0.99097 | -0.063197 | 0.99046 | -0.06682 | 8.5865
19 | -0.015762 | -0.0039511 | 0.015769 | 0.0039534 | 6.6435e-06 | 2.3102e-06 | 0.023669 | 0.023669 | 0.023669 | 0.99097 | -0.063197 | 0.9914 | -0.060154 | 8.7662
20 | 0.015283 | 0.0038301 | -0.015277 | -0.003828 | 5.9291e-06 | 2.0485e-06 | 0.02296 | 0.02296 | 0.02296 | 0.99046 | -0.06682 | 0.99006 | -0.069623 | 8.5036
21 | -0.018077 | -0.0045318 | 0.018093 | 0.0045375 | 1.5863e-05 | 5.6556e-06 | 0.027133 | 0.027132 | 0.027133 | 0.9914 | -0.060154 | 0.9923 | -0.053824 | 10.0491
22 | 0.015277 | 0.003828 | -0.015271 | -0.003826 | 5.9937e-06 | 2.071e-06 | 0.02296 | 0.02296 | 0.02296 | 0.99006 | -0.069623 | 0.98966 | -0.072459 | 8.5036
23 | 0.005483 | 0.0013729 | -0.0054794 | -0.0013726 | 3.6553e-06 | 2.9907e-07 | 0.0082436 | 0.008244 | 0.008244 | 0.98966 | -0.072459 | 0.98898 | -0.077283 | 3.0533
24 | 0.0097876 | 0.0024531 | -0.0097798 | -0.0024508 | 7.7879e-06 | 2.2555e-06 | 0.014716 | 0.014717 | 0.014717 | 0.98966 | -0.072459 | 0.98885 | -0.07821 | 5.4506
25 | 0.0054794 | 0.0013726 | -0.0054784 | -0.0013725 | 9.6509e-07 | 7.9235e-08 | 0.008244 | 0.0082441 | 0.0082441 | 0.98898 | -0.077283 | 0.9888 | -0.078557 | 3.0534
26 | 0.0057401 | 0.0014384 | -0.0057389 | -0.0014382 | 1.1949e-06 | 1.304e-07 | 0.0086376 | 0.0086378 | 0.0086378 | 0.98885 | -0.07821 | 0.98864 | -0.079714 | 3.1992
27 | 0.0008308 | 0.00020773 | -0.00083079 | -0.00020794 | 1.6292e-08 | -2.1111e-07 | 0.0012456 | 0.0012457 | 0.0012457 | 0.99234 | -0.05357 | 0.99232 | -0.053712 | 0.46137
28 | 0.0020703 | 0.00051853 | -0.0020701 | -0.00051882 | 1.6104e-07 | -2.8457e-07 | 0.003103 | 0.0031031 | 0.0031031 | 0.99274 | -0.050864 | 0.99266 | -0.051427 | 1.1493
29 | -0.0020703 | -0.00051853 | 0.0020703 | 0.00051844 | 5.6315e-08 | -9.9533e-08 | 0.003103 | 0.003103 | 0.003103 | 0.99274 | -0.050864 | 0.99277 | -0.050668 | 1.1493
30 | -0.0052956 | -0.0013265 | 0.0052965 | 0.0013265 | 8.9118e-07 | 4.957e-08 | 0.0079371 | 0.007937 | 0.0079371 | 0.99277 | -0.050668 | 0.99294 | -0.049451 | 2.9397
31 | 0.0032253 | 0.00080802 | -0.0032249 | -0.00080823 | 4.2229e-07 | -2.1198e-07 | 0.0048341 | 0.0048342 | 0.0048342 | 0.99277 | -0.050668 | 0.99264 | -0.051614 | 1.7905
32 | -0.0099281 | -0.0024848 | 0.0099311 | 0.0024857 | 2.9656e-06 | 8.6277e-07 | 0.014877 | 0.014877 | 0.014877 | 0.99294 | -0.049451 | 0.99325 | -0.047287 | 5.51
33 | 0.0046316 | 0.0011583 | -0.0046313 | -0.0011583 | 3.34e-07 | -1.5277e-08 | 0.00694 | 0.00694 | 0.00694 | 0.99294 | -0.049451 | 0.99287 | -0.049974 | 2.5704
34 | 0.0015364 | 0.00038456 | -0.0015363 | -0.00038466 | 3.1289e-08 | -1.083e-07 | 0.0023118 | 0.0023119 | 0.0023119 | 0.9888 | -0.078557 | 0.98878 | -0.078704 | 0.85625
35 | 0.003976 | 0.00099639 | -0.0039758 | -0.00099643 | 1.7665e-07 | -3.3418e-08 | 0.0059843 | 0.0059843 | 0.0059843 | 0.98864 | -0.079714 | 0.98859 | -0.080035 | 2.2164
36 | -0.00083077 | -0.00020821 | 0.00083079 | 0.00020794 | 2.0637e-08 | -2.6736e-07 | 0.0012458 | 0.0012457 | 0.0012458 | 0.99229 | -0.053892 | 0.99232 | -0.053712 | 0.46141
37 | -0.081756 | -0.020487 | 0.081827 | 0.020514 | 7.1312e-05 | 2.7329e-05 | 0.12248 | 0.12248 | 0.12248 | 0.99325 | -0.047287 | 0.99414 | -0.04099 | 45.3627
38 | 0.0035014 | 0.00087513 | -0.0035011 | -0.00087523 | 2.6607e-07 | -9.7976e-08 | 0.0052466 | 0.0052467 | 0.0052467 | 0.99287 | -0.049974 | 0.99279 | -0.050526 | 1.9432
39 | 0.002743 | 0.00068564 | -0.0027423 | -0.00068622 | 6.8557e-07 | -5.7633e-07 | 0.0041112 | 0.0041115 | 0.0041115 | 0.99265 | -0.051511 | 0.9924 | -0.053324 | 1.5228
40 | -0.002743 | -0.00068564 | 0.0027434 | 0.00068533 | 3.7216e-07 | -3.1309e-07 | 0.0041112 | 0.0041111 | 0.0041112 | 0.99265 | -0.051511 | 0.99279 | -0.050526 | 1.5227
41 | 0.0027423 | 0.00068622 | -0.0027414 | -0.00068705 | 9.8579e-07 | -8.2774e-07 | 0.0041115 | 0.004112 | 0.004112 | 0.9924 | -0.053324 | 0.99203 | -0.055926 | 1.5229
42 | 0.0085123 | 0.0021323 | -0.0085111 | -0.002132 | 1.1333e-06 | 2.9084e-07 | 0.012741 | 0.012741 | 0.012741 | 0.99414 | -0.04099 | 0.99401 | -0.041953 | 4.7188
43 | -0.090339 | -0.022646 | 0.090581 | 0.022739 | 0.00024197 | 9.2789e-05 | 0.13522 | 0.13522 | 0.13522 | 0.99414 | -0.04099 | 0.99689 | -0.021704 | 50.0814
44 | -0.067217 | -0.016881 | 0.067291 | 0.016909 | 7.3766e-05 | 2.822e-05 | 0.10059 | 0.10059 | 0.10059 | 0.9944 | -0.039064 | 0.99553 | -0.031178 | 37.2574
45 | 0.07833 | 0.019709 | -0.078198 | -0.019658 | 0.00013194 | 5.0544e-05 | 0.11672 | 0.11672 | 0.11672 | 0.99886 | -0.0079296 | 0.99712 | -0.020023 | 43.2286
46 | 0.076507 | 0.019234 | -0.076417 | -0.0192 | 9.0078e-05 | 3.4501e-05 | 0.11419 | 0.11419 | 0.11419 | 0.99712 | -0.020023 | 0.99591 | -0.028485 | 42.2938
47 | 0.071198 | 0.017892 | -0.071171 | -0.017881 | 2.6674e-05 | 1.021e-05 | 0.1064 | 0.1064 | 0.1064 | 0.99591 | -0.028485 | 0.99553 | -0.031178 | 39.4056
48 | 0.0045093 | 0.0011296 | -0.0045082 | -0.0011297 | 1.0842e-06 | -7.7164e-08 | 0.0067501 | 0.0067503 | 0.0067503 | 0.99401 | -0.041953 | 0.99376 | -0.043691 | 2.5001
49 | 0.0040019 | 0.0010024 | -0.0040013 | -0.0010025 | 5.4668e-07 | -1.0614e-07 | 0.0059905 | 0.0059907 | 0.0059907 | 0.99401 | -0.041953 | 0.99387 | -0.042941 | 2.2188
50 | -0.0025263 | -0.00063314 | 0.0025265 | 0.00063285 | 2.7115e-07 | -2.8922e-07 | 0.0037827 | 0.0037826 | 0.0037827 | 0.99376 | -0.043717 | 0.99387 | -0.042941 | 1.401
51 | 0.0035349 | 0.00088575 | -0.0035347 | -0.00088583 | 2.2257e-07 | -7.9339e-08 | 0.0052929 | 0.005293 | 0.005293 | 0.99376 | -0.043691 | 0.9937 | -0.044146 | 1.9604
52 | -0.0025307 | -0.00063425 | 0.0025307 | 0.00063421 | 3.3191e-08 | -3.5214e-08 | 0.0037896 | 0.0037896 | 0.0037896 | 0.99368 | -0.044241 | 0.9937 | -0.044146 | 1.4036
53 | 0.0038806 | 0.00097235 | -0.0038802 | -0.00097246 | 4.6229e-07 | -1.0847e-07 | 0.0058003 | 0.0058004 | 0.0058004 | 0.99553 | -0.031178 | 0.99541 | -0.032038 | 2.1483
54 | -0.0015362 | -0.00038501 | 0.0015363 | 0.00038466 | 1.007e-07 | -3.4849e-07 | 0.002312 | 0.0023119 | 0.002312 | 0.98872 | -0.079178 | 0.98878 | -0.078704 | 0.8563

## res_trafo
| p_hv_mw | q_hv_mvar | p_lv_mw | q_lv_mvar | pl_mw | ql_mvar | i_hv_ka | i_lv_ka | vm_hv_pu | va_hv_degree | vm_lv_pu | va_lv_degree | loading_percent
0 | 2.5187e-16 | 8.8016e-16 | 0.00079998 | 7.4552e-08 | 0.00079998 | 7.4552e-08 | 2.6429e-17 | 0.0011547 | 0.99998 | 149.9947 | 1 | 0 | 0.31999

## res_ext_grid
| p_mw | q_mvar
0 | 0.18804 | 0.047094

## res_load
| p_mw | q_mvar
0 | 0.007253 | 0.0018178
1 | 0.011673 | 0.0029255
2 | 0.00097689 | 0.00024483
3 | 0.0089823 | 0.0022512
4 | 0.0025601 | 0.00064161
5 | 0.0050252 | 0.0012594
6 | 0.00032318 | 8.0997e-05
7 | 0.000149 | 3.7344e-05
8 | 0.0023079 | 0.00057841
9 | 0.0024476 | 0.00061342
10 | 0.0040397 | 0.0010124
11 | 0.00050248 | 0.00012593
12 | 0.0076308 | 0.0019125
13 | 0.0020701 | 0.00051882
14 | 0.0032249 | 0.00080823
15 | 0.003942 | 0.00098797
16 | 0.001763 | 0.00044185
17 | 0.00083077 | 0.00020821
18 | 0.071825 | 0.018001
19 | 0.0011299 | 0.00028318
20 | 0.00075769 | 0.0001899
21 | 0.0027414 | 0.00068705
22 | 0.0059963 | 0.0015028
23 | 0.0034504 | 0.00086476
24 | 0.0094612 | 0.0023712
25 | 0.0016913 | 0.00042389
26 | 0.0052191 | 0.001308
27 | 0.0039758 | 0.00099643
28 | 0.0025263 | 0.00063314
29 | 0.0014748 | 0.00036962
30 | 0.0009733 | 0.00024393
31 | 0.0025307 | 0.00063425
32 | 0.0010039 | 0.00025161
33 | 0.0038802 | 0.00097246
34 | 0.0015362 | 0.00038501

## dtypes
| element | column | dtype
0 | bus | name | object
1 | bus | vn_kv | float64
2 | bus | type | object
3 | bus | zone | object
4 | bus | in_service | bool
5 | load | name | object
6 | load | bus | uint32
7 | load | p_mw | float64
8 | load | q_mvar | float64
9 | load | const_z_percent | float64
10 | load | const_i_percent | float64
11 | load | sn_mva | float64
12 | load | scaling | float64
13 | load | in_service | bool
14 | load | type | object
15 | ext_grid | name | object
16 | ext_grid | bus | uint32
17 | ext_grid | vm_pu | float64
18 | ext_grid | va_degree | float64
19 | ext_grid | slack_weight | float64
20 | ext_grid | in_service | bool
21 | line | name | object
22 | line | std_type | object
23 | line | from_bus | uint32
24 | line | to_bus | uint32
25 | line | length_km | float64
26 | line | r_ohm_per_km | float64
27 | line | x_ohm_per_km | float64
28 | line | c_nf_per_km | float64
29 | line | g_us_per_km | float64
30 | line | max_i_ka | float64
31 | line | df | float64
32 | line | parallel | uint32
33 | line | type | object
34 | line | in_service | bool
35 | trafo | name | object
36 | trafo | std_type | object
37 | trafo | hv_bus | uint32
38 | trafo | lv_bus | uint32
39 | trafo | sn_mva | float64
40 | trafo | vn_hv_kv | float64
41 | trafo | vn_lv_kv | float64
42 | trafo | vk_percent | float64
43 | trafo | vkr_percent | float64
44 | trafo | pfe_kw | float64
45 | trafo | i0_percent | float64
46 | trafo | shift_degree | float64
47 | trafo | tap_side | object
48 | trafo | tap_neutral | int32
49 | trafo | tap_min | int32
50 | trafo | tap_max | int32
51 | trafo | tap_step_percent | float64
52 | trafo | tap_step_degree | float64
53 | trafo | tap_pos | int32
54 | trafo | tap_phase_shifter | bool
55 | trafo | parallel | uint32
56 | trafo | df | float64
57 | trafo | in_service | bool
58 | line_geodata | coords | object
59 | bus_geodata | x | float64
60 | bus_geodata | y | float64
61 | bus_geodata | coords | object
62 | res_bus | vm_pu | float64
63 | res_bus | va_degree | float64
64 | res_bus | p_mw | float64
65 | res_bus | q_mvar | float64
66 | res_line | p_from_mw | float64
67 | res_line | q_from_mvar | float64
68 | res_line | p_to_mw | float64
69 | res_line | q_to_mvar | float64
70 | res_line | pl_mw | float64
71 | res_line | ql_mvar | float64
72 | res_line | i_from_ka | float64
73 | res_line | i_to_ka | float64
74 | res_line | i_ka | float64
75 | res_line | vm_from_pu | float64
76 | res_line | va_from_degree | float64
77 | res_line | vm_to_pu | float64
78 | res_line | va_to_degree | float64
79 | res_line | loading_percent | float64
80 | res_trafo | p_hv_mw | float64
81 | res_trafo | q_hv_mvar | float64
82 | res_trafo | p_lv_mw | float64
83 | res_trafo | q_lv_mvar | float64
84 | res_trafo | pl_mw | float64
85 | res_trafo | ql_mvar | float64
86 | res_trafo | i_hv_ka | float64
87 | res_trafo | i_lv_ka | float64
88 | res_trafo | vm_hv_pu | float64
89 | res_trafo | va_hv_degree | float64
90 | res_trafo | vm_lv_pu | float64
91 | res_trafo | va_lv_degree | float64
92 | res_trafo | loading_percent | float64
93 | res_ext_grid | p_mw | float64
94 | res_ext_grid | q_mvar | float64
95 | res_load | p_mw | float64
96 | res_load | q_mvar | float64

## parameters
| version | format_version | converged | OPF_converged | name | f_hz | sn_mva
0 | 2.14.6 | 2.14.0 | TRUE | FALSE |  | 50 | 1