## bus
| name | vn_kv | type | zone | in_service
0 | bus_LV_1032-13_1_3_node_7 | 0.4 | n |  | TRUE
1 | bus_LV_1032-13_1_3_node_8 | 0.4 | n |  | TRUE
2 | bus_LV_1032-13_1_3_node_10 | 0.4 | n |  | TRUE
3 | bus_LV_1032-13_1_3_node_12 | 0.4 | n |  | TRUE
4 | bus_LV_1032-13_1_3_node_82 | 0.4 | n |  | TRUE
5 | bus_LV_1032-13_1_3_node_14 | 0.4 | n |  | TRUE
6 | bus_LV_1032-13_1_3_node_15 | 0.4 | n |  | TRUE
7 | bus_LV_1032-13_1_3_node_16 | 0.4 | n |  | TRUE
8 | bus_LV_1032-13_1_3_node_65 | 0.4 | n |  | TRUE
9 | bus_LV_1032-13_1_3_node_26 | 0.4 | n |  | TRUE
10 | bus_LV_1032-13_1_3_node_27 | 0.4 | n |  | TRUE
11 | bus_LV_1032-13_1_3_node_28 | 0.4 | n |  | TRUE
12 | bus_LV_1032-13_1_3_node_29 | 0.4 | n |  | TRUE
13 | bus_LV_1032-13_1_3_node_30 | 0.4 | n |  | TRUE
14 | bus_LV_1032-13_1_3_node_53 | 0.4 | n |  | TRUE
15 | bus_LV_1032-13_1_3_node_80 | 0.4 | n |  | TRUE
16 | bus_LV_1032-13_1_3_node_55 | 0.4 | n |  | TRUE
17 | bus_LV_1032-13_1_3_node_56 | 0.4 | n |  | TRUE
18 | bus_LV_1032-13_1_3_node_57 | 0.4 | n |  | TRUE
19 | bus_LV_1032-13_1_3_node_58 | 0.4 | n |  | TRUE
20 | bus_LV_1032-13_1_3_node_59 | 0.4 | n |  | TRUE
21 | bus_LV_1032-13_1_3_node_78 | 0.4 | n |  | TRUE
22 | bus_LV_1032-13_1_3_node_100 | 0.4 | n |  | TRUE
23 | bus_LV_1032-13_1_3_node_64 | 0.4 | n |  | TRUE
24 | bus_LV_1032-13_1_3_node_66 | 0.4 | n |  | TRUE
25 | bus_LV_1032-13_1_3_node_67 | 0.4 | n |  | TRUE
26 | bus_LV_1032-13_1_3_node_77 | 0.4 | n |  | TRUE
27 | bus_LV_1032-13_1_3_node_68 | 0.4 | n |  | TRUE
28 | bus_LV_1032-13_1_3_node_69 | 0.4 | n |  | TRUE
29 | bus_LV_1032-13_1_3_node_70 | 0.4 | n |  | TRUE
30 | bus_LV_1032-13_1_3_node_71 | 0.4 | n |  | TRUE
31 | bus_LV_1032-13_1_3_node_76 | 0.4 | n |  | TRUE
32 | bus_LV_1032-13_1_3_node_74 | 0.4 | n |  | TRUE
33 | bus_LV_1032-13_1_3_node_84 | 0.4 | n |  | TRUE
34 | bus_LV_1032-13_1_3_node_72 | 0.4 | n |  | TRUE
35 | bus_LV_1032-13_1_3_node_99 | 0.4 | n |  | TRUE
36 | bus_LV_1032-13_1_3_node_98 | 0.4 | n |  | TRUE
37 | bus_LV_1032-13_1_3_node_103 | 0.4 | n |  | TRUE
38 | bus_LV_1032-13_1_3_node_75 | 0.4 | n |  | TRUE
39 | bus_LV_1032-13_1_3_node_81 | 0.4 | n |  | TRUE
40 | bus_LV_1032-13_1_3_node_102 | 0.4 | n |  | TRUE
41 | bus_LV_1032-13_1_3_node_79 | 0.4 | n |  | TRUE
42 | bus_LV_1032-13_1_3_node_101 | 0.4 | n |  | TRUE
43 | bus_MV_353_1_node_292 | 20 | n |  | TRUE

## load
| name | bus | p_mw | q_mvar | const_z_percent | const_i_percent | sn_mva | scaling | in_service | type
0 | LV_1032-13_1_3_load_7 | 0 | 0.0076525 | 0.0019179 | 0 | 0 |  | 1 | TRUE | wye
1 | LV_1032-13_1_3_load_8 | 1 | 0.0020146 | 0.0005049 | 0 | 0 |  | 1 | TRUE | wye
2 | LV_1032-13_1_3_load_82 | 4 | 0.0038457 | 0.00096382 | 0 | 0 |  | 1 | TRUE | wye
3 | LV_1032-13_1_3_load_14 | 5 | 0.0051625 | 0.0012938 | 0 | 0 |  | 1 | TRUE | wye
4 | LV_1032-13_1_3_load_15 | 6 | 0.0022953 | 0.00057526 | 0 | 0 |  | 1 | TRUE | wye
5 | LV_1032-13_1_3_load_16 | 7 | 0.00034374 | 8.615e-05 | 0 | 0 |  | 1 | TRUE | wye
6 | LV_1032-13_1_3_load_65 | 8 | 0.0010772 | 0.00026998 | 0 | 0 |  | 1 | TRUE | wye
7 | LV_1032-13_1_3_load_26 | 9 | 0.0037086 | 0.00092947 | 0 | 0 |  | 1 | TRUE | wye
8 | LV_1032-13_1_3_load_27 | 10 | 0.0018001 | 0.00045114 | 0 | 0 |  | 1 | TRUE | wye
9 | LV_1032-13_1_3_load_28 | 11 | 0.0023772 | 0.00059579 | 0 | 0 |  | 1 | TRUE | wye
10 | LV_1032-13_1_3_load_29 | 12 | 0.0019467 | 0.0004879 | 0 | 0 |  | 1 | TRUE | wye
11 | LV_1032-13_1_3_load_53 | 14 | 0.0020537 | 0.00051472 | 0 | 0 |  | 1 | TRUE | wye
12 | LV_1032-13_1_3_load_55 | 16 | 0.00033625 | 8.4273e-05 | 0 | 0 |  | 1 | TRUE | wye
13 | LV_1032-13_1_3_load_56 | 17 | 0.0049349 | 0.0012368 | 0 | 0 |  | 1 | TRUE | wye
14 | LV_1032-13_1_3_load_57 | 18 | 0.0038749 | 0.00097114 | 0 | 0 |  | 1 | TRUE | wye
15 | LV_1032-13_1_3_load_58 | 19 | 0.00052533 | 0.00013166 | 0 | 0 |  | 1 | TRUE | wye
16 | LV_1032-13_1_3_load_59 | 20 | 0.0058266 | 0.0014603 | 0 | 0 |  | 1 | TRUE | wye
17 | LV_1032-13_1_3_load_100 | 22 | 0.0094766 | 0.0023751 | 0 | 0 |  | 1 | TRUE | wye
18 | LV_1032-13_1_3_load_64 | 23 | 0.00030918 | 7.7489e-05 | 0 | 0 |  | 1 | TRUE | wye
19 | LV_1032-13_1_3_load_66 | 24 | 0.00027284 | 6.8381e-05 | 0 | 0 |  | 1 | TRUE | wye
20 | LV_1032-13_1_3_load_68 | 27 | 0.0064056 | 0.0016054 | 0 | 0 |  | 1 | TRUE | wye
21 | LV_1032-13_1_3_load_76 | 31 | 0.0038926 | 0.00097558 | 0 | 0 |  | 1 | TRUE | wye
22 | LV_1032-13_1_3_load_84 | 33 | 0.0073518 | 0.0018425 | 0 | 0 |  | 1 | TRUE | wye
23 | LV_1032-13_1_3_load_99 | 35 | 0.0065559 | 0.0016431 | 0 | 0 |  | 1 | TRUE | wye
24 | LV_1032-13_1_3_load_98 | 36 | 0.012742 | 0.0031934 | 0 | 0 |  | 1 | TRUE | wye
25 | LV_1032-13_1_3_load_103 | 37 | 0.028401 | 0.0071179 | 0 | 0 |  | 1 | TRUE | wye
26 | LV_1032-13_1_3_load_81 | 39 | 0.0041198 | 0.0010325 | 0 | 0 |  | 1 | TRUE | wye
27 | LV_1032-13_1_3_load_102 | 40 | 0.0020903 | 0.00052388 | 0 | 0 |  | 1 | TRUE | wye
28 | LV_1032-13_1_3_load_101 | 42 | 0.0052011 | 0.0013035 | 0 | 0 |  | 1 | TRUE | wye

## ext_grid
| name | bus | vm_pu | va_degree | slack_weight | in_service
0 |  | 29 | 1 | 0 | 1 | TRUE

## line
| name | std_type | from_bus | to_bus | length_km | r_ohm_per_km | x_ohm_per_km | c_nf_per_km | g_us_per_km | max_i_ka | df | parallel | type | in_service
0 | LV_1032-13_1_3_line_0 | NAYY 4x150 SE | 0 | 1 | 0.0016648 | 0.208 | 0.08 | 261 | 0 | 0.27 | 1 | 1 | cs | TRUE
1 | LV_1032-13_1_3_line_1 | NAYY 4x150 SE | 1 | 2 | 0.19096 | 0.208 | 0.08 | 261 | 0 | 0.27 | 1 | 1 | cs | TRUE
2 | LV_1032-13_1_3_line_2 | NAYY 4x150 SE | 2 | 3 | 0.39178 | 0.208 | 0.08 | 261 | 0 | 0.27 | 1 | 1 | cs | TRUE
3 | LV_1032-13_1_3_line_3 | NAYY 4x150 SE | 3 | 4 | 0.010422 | 0.208 | 0.08 | 261 | 0 | 0.27 | 1 | 1 | cs | TRUE
4 | LV_1032-13_1_3_line_4 | NAYY 4x150 SE | 4 | 39 | 0.016088 | 0.208 | 0.08 | 261 | 0 | 0.27 | 1 | 1 | cs | TRUE
5 | LV_1032-13_1_3_line_5 | NAYY 4x150 SE | 5 | 6 | 0.015706 | 0.208 | 0.08 | 261 | 0 | 0.27 | 1 | 1 | cs | TRUE
6 | LV_1032-13_1_3_line_6 | NAYY 4x150 SE | 6 | 7 | 0.016072 | 0.208 | 0.08 | 261 | 0 | 0.27 | 1 | 1 | cs | TRUE
7 | LV_1032-13_1_3_line_7 | NAYY 4x150 SE | 7 | 8 | 0.012509 | 0.208 | 0.08 | 261 | 0 | 0.27 | 1 | 1 | cs | TRUE
8 | LV_1032-13_1_3_line_8 | NAYY 4x150 SE | 8 | 23 | 0.020848 | 0.208 | 0.08 | 261 | 0 | 0.27 | 1 | 1 | cs | TRUE
9 | LV_1032-13_1_3_line_9 | NAYY 4x150 SE | 9 | 10 | 0.023233 | 0.208 | 0.08 | 261 | 0 | 0.27 | 1 | 1 | cs | TRUE
10 | LV_1032-13_1_3_line_10 | NAYY 4x150 SE | 9 | 11 | 0.0026736 | 0.208 | 0.08 | 261 | 0 | 0.27 | 1 | 1 | cs | TRUE
11 | LV_1032-13_1_3_line_11 | NAYY 4x150 SE | 10 | 12 | 0.0069834 | 0.208 | 0.08 | 261 | 0 | 0.27 | 1 | 1 | cs | TRUE
12 | LV_1032-13_1_3_line_12 | NAYY 4x150 SE | 11 | 13 | 0.077017 | 0.208 | 0.08 | 261 | 0 | 0.27 | 1 | 1 | cs | TRUE
13 | LV_1032-13_1_3_line_13 | NAYY 4x150 SE | 12 | 14 | 0.13112 | 0.208 | 0.08 | 261 | 0 | 0.27 | 1 | 1 | cs | TRUE
14 | LV_1032-13_1_3_line_14 | NAYY 4x150 SE | 13 | 15 | 0.057451 | 0.208 | 0.08 | 261 | 0 | 0.27 | 1 | 1 | cs | TRUE
15 | LV_1032-13_1_3_line_15 | NAYY 4x150 SE | 15 | 42 | 0.012573 | 0.208 | 0.08 | 261 | 0 | 0.27 | 1 | 1 | cs | TRUE
16 | LV_1032-13_1_3_line_16 | NAYY 4x150 SE | 15 | 41 | 0.017258 | 0.208 | 0.08 | 261 | 0 | 0.27 | 1 | 1 | cs | TRUE
17 | LV_1032-13_1_3_line_17 | NAYY 4x150 SE | 16 | 17 | 0.014571 | 0.208 | 0.08 | 261 | 0 | 0.27 | 1 | 1 | cs | TRUE
18 | LV_1032-13_1_3_line_18 | NAYY 4x150 SE | 16 | 18 | 0.015448 | 0.208 | 0.08 | 261 | 0 | 0.27 | 1 | 1 | cs | TRUE
19 | LV_1032-13_1_3_line_19 | NAYY 4x150 SE | 17 | 19 | 0.0059698 | 0.208 | 0.08 | 261 | 0 | 0.27 | 1 | 1 | cs | TRUE
20 | LV_1032-13_1_3_line_20 | NAYY 4x150 SE | 18 | 20 | 0.014678 | 0.208 | 0.08 | 261 | 0 | 0.27 | 1 | 1 | cs | TRUE
21 | LV_1032-13_1_3_line_21 | NAYY 4x150 SE | 19 | 21 | 0.017974 | 0.208 | 0.08 | 261 | 0 | 0.27 | 1 | 1 | cs | TRUE
22 | LV_1032-13_1_3_line_22 | NAYY 4x150 SE | 20 | 22 | 0.025656 | 0.208 | 0.08 | 261 | 0 | 0.27 | 1 | 1 | cs | TRUE
23 | LV_1032-13_1_3_line_23 | NAYY 4x150 SE | 21 | 33 | 0.047678 | 0.208 | 0.08 | 261 | 0 | 0.27 | 1 | 1 | cs | TRUE
24 | LV_1032-13_1_3_line_24 | NAYY 4x150 SE | 21 | 25 | 0.045854 | 0.208 | 0.08 | 261 | 0 | 0.27 | 1 | 1 | cs | TRUE
25 | LV_1032-13_1_3_line_25 | NAYY 4x150 SE | 23 | 24 | 0.00080146 | 0.208 | 0.08 | 261 | 0 | 0.27 | 1 | 1 | cs | TRUE
26 | LV_1032-13_1_3_line_26 | NAYY 4x150 SE | 24 | 25 | 0.016325 | 0.208 | 0.08 | 261 | 0 | 0.27 | 1 | 1 | cs | TRUE
27 | LV_1032-13_1_3_line_27 | NAYY 4x150 SE | 25 | 26 | 0.046831 | 0.208 | 0.08 | 261 | 0 | 0.27 | 1 | 1 | cs | TRUE
28 | LV_1032-13_1_3_line_28 | NAYY 4x150 SE | 26 | 40 | 0.050524 | 0.208 | 0.08 | 261 | 0 | 0.27 | 1 | 1 | cs | TRUE
29 | LV_1032-13_1_3_line_29 | NAYY 4x150 SE | 27 | 28 | 0.0083212 | 0.208 | 0.08 | 261 | 0 | 0.27 | 1 | 1 | cs | TRUE
30 | LV_1032-13_1_3_line_30 | NAYY 4x150 SE | 27 | 29 | 0.041325 | 0.208 | 0.08 | 261 | 0 | 0.27 | 1 | 1 | cs | TRUE
31 | LV_1032-13_1_3_line_31 | NAYY 4x150 SE | 28 | 30 | 0.047201 | 0.208 | 0.08 | 261 | 0 | 0.27 | 1 | 1 | cs | TRUE
32 | LV_1032-13_1_3_line_32 | NAYY 4x150 SE | 29 | 31 | 0.048128 | 0.208 | 0.08 | 261 | 0 | 0.27 | 1 | 1 | cs | TRUE
33 | LV_1032-13_1_3_line_33 | NAYY 4x150 SE | 29 | 32 | 0.042274 | 0.208 | 0.08 | 261 | 0 | 0.27 | 1 | 1 | cs | TRUE
34 | LV_1032-13_1_3_line_34 | NAYY 4x150 SE | 30 | 33 | 0.036025 | 0.208 | 0.08 | 261 | 0 | 0.27 | 1 | 1 | cs | TRUE
35 | LV_1032-13_1_3_line_35 | NAYY 4x150 SE | 31 | 39 | 0.018319 | 0.208 | 0.08 | 261 | 0 | 0.27 | 1 | 1 | cs | TRUE
36 | LV_1032-13_1_3_line_36 | NAYY 4x150 SE | 32 | 37 | 0.029401 | 0.208 | 0.08 | 261 | 0 | 0.27 | 1 | 1 | cs | TRUE
37 | LV_1032-13_1_3_line_37 | NAYY 4x150 SE | 32 | 38 | 0.030958 | 0.208 | 0.08 | 261 | 0 | 0.27 | 1 | 1 | cs | TRUE
38 | LV_1032-13_1_3_line_38 | NAYY 4x150 SE | 34 | 35 | 0.012536 | 0.208 | 0.08 | 261 | 0 | 0.27 | 1 | 1 | cs | TRUE
39 | LV_1032-13_1_3_line_39 | NAYY 4x150 SE | 34 | 36 | 0.023141 | 0.208 | 0.08 | 261 | 0 | 0.27 | 1 | 1 | cs | TRUE
40 | LV_1032-13_1_3_line_40 | NAYY 4x150 SE | 35 | 41 | 0.017283 | 0.208 | 0.08 | 261 | 0 | 0.27 | 1 | 1 | cs | TRUE
41 | LV_1032-13_1_3_line_41 | NAYY 4x150 SE | 36 | 38 | 0.0035568 | 0.208 | 0.08 | 261 | 0 | 0.27 | 1 | 1 | cs | TRUE

## trafo
| name | std_type | hv_bus | lv_bus | sn_mva | vn_hv_kv | vn_lv_kv | vk_percent | vkr_percent | pfe_kw | i0_percent | shift_degree | tap_side | tap_neutral | tap_min | tap_max | tap_step_percent | tap_step_degree | tap_pos | tap_phase_shifter | parallel | df | in_service
0 | LV_1032-13_1_3_trafo_70 | 0.25 MVA 20/0.4 kV | 43 | 29 | 0.25 | 20 | 0.4 | 6 | 1.44 | 0.8 | 0.32 | 150 | hv | 0 | -2 | 2 | 2.5 | 0 | 0 | FALSE | 1 | 1 | TRUE

## line_geodata
| x0 | y0 | x1 | y1 | x2 | y2 | x3 | y3 | x4 | y4 | x5 | y5 | x6 | y6 | x7 | y7 | x8 | y8 | x9 | y9 | x10 | y10 | x11 | y11 | x12 | y12 | x13 | y13 | x14 | y14 | x15 | y15 | x16 | y16 | x17 | y17 | x18 | y18 | x19 | y19 | x20 | y20 | x21 | y21
0 | 2666562.7337 | 1226357.6783 | 2666561.0797 | 1226357.4893
1 | 2666378.7098 | 1226310.382 | 2666391.4727 | 1226309.8685 | 2666405.2844 | 1226311.1345 | 2666428.7709 | 1226315.5549 | 2666436.3209 | 1226317.5627 | 2666447.0387 | 1226322.341 | 2666479.9413 | 1226339.475 | 2666489.9449 | 1226344.4011 | 2666498.5486 | 1226347.7438 | 2666507.3683 | 1226350.0772 | 2666520.405 | 1226352.858 | 2666541.1629 | 1226355.2137 | 2666561.0797 | 1226357.4893
2 | 2666591.6206 | 1226142.7625 | 2666511.1727 | 1226118.9588 | 2666495.8773 | 1226114.0736 | 2666488.4358 | 1226111.1553 | 2666456.1102 | 1226099.9315 | 2666450.986 | 1226098.5734 | 2666445.7897 | 1226098.9157 | 2666440.641 | 1226100.4258 | 2666436.9885 | 1226103.7094 | 2666433.7858 | 1226107.4428 | 2666431.145 | 1226116.5303 | 2666429.1483 | 1226126.9925 | 2666428.0825 | 1226137.5764 | 2666428.3246 | 1226151.199 | 2666430.2701 | 1226172.479 | 2666429.0155 | 1226186.3962 | 2666425.2051 | 1226192.2908 | 2666419.6681 | 1226194.6417 | 2666407.3194 | 1226195.3822 | 2666403.8326 | 1226222.5386 | 2666379.8261 | 1226308.1597 | 2666378.7098 | 1226310.382
3 | 2666591.6206 | 1226142.7625 | 2666595.4154 | 1226133.0556
4 | 2666601.2732 | 1226118.0718 | 2666595.4154 | 1226133.0556
5 | 2666683.5986 | 1226125.6132 | 2666696.2787 | 1226116.3451
6 | 2666696.2787 | 1226116.3451 | 2666709.254 | 1226106.8613
7 | 2666719.353 | 1226099.4799 | 2666709.254 | 1226106.8613
8 | 2666736.184 | 1226087.1778 | 2666719.353 | 1226099.4799
9 | 2666517.5859 | 1225983.5015 | 2666516.0374 | 1225985.5601 | 2666511.348 | 1225988.0204 | 2666502.3374 | 1226000.4613
10 | 2666519.1931 | 1225981.3649 | 2666517.5859 | 1225983.5015
11 | 2666498.2411 | 1226006.117 | 2666502.3374 | 1226000.4613
12 | 2666578.4183 | 1225933.2458 | 2666575.253 | 1225934.9782 | 2666570.6998 | 1225940.164 | 2666566.6938 | 1225943.866 | 2666542.9746 | 1225964.1918 | 2666537.4807 | 1225968.0884 | 2666526.0467 | 1225973.7532 | 2666523.2859 | 1225975.9238 | 2666519.1931 | 1225981.3649
13 | 2666498.2411 | 1226006.117 | 2666489.4129 | 1226018.3061 | 2666477.7147 | 1226039.4892 | 2666474.1437 | 1226043.6186 | 2666469.0558 | 1226045.1072 | 2666461.7995 | 1226043.9254 | 2666458.0897 | 1226040.8042 | 2666455.5058 | 1226035.2829 | 2666455.3743 | 1226027.3763 | 2666472.117 | 1225988.2379 | 2666473.2995 | 1225980.7796 | 2666472.4408 | 1225976.07
14 | 2666578.4183 | 1225933.2458 | 2666579.6509 | 1225937.5846 | 2666584.3519 | 1225945.6091 | 2666587.4191 | 1225948.5786 | 2666592.3702 | 1225951.8695 | 2666596.5127 | 1225953.5836 | 2666602.5628 | 1225954.8521 | 2666605.1415 | 1225954.7364 | 2666606.031 | 1225960.5946 | 2666606.1696 | 1225964.4653 | 2666605.0942 | 1225968.4337 | 2666601.7073 | 1225973.7103
15 | 2666601.7073 | 1225973.7103 | 2666592.9943 | 1225982.7965
16 | 2666617.5911 | 1225967.3728 | 2666609.603 | 1225971.9642 | 2666601.7073 | 1225973.7103
17 | 2666692.5258 | 1226061.8311 | 2666698.4176 | 1226057.6141 | 2666704.3753 | 1226053.352
18 | 2666692.5258 | 1226061.8311 | 2666679.9638 | 1226070.8222
19 | 2666704.3753 | 1226053.352 | 2666709.2306 | 1226049.8785
20 | 2666668.0283 | 1226079.3649 | 2666679.9638 | 1226070.8222
21 | 2666723.849 | 1226039.4206 | 2666709.2306 | 1226049.8785
22 | 2666647.1655 | 1226094.2972 | 2666668.0283 | 1226079.3649
23 | 2666723.849 | 1226039.4206 | 2666695.5266 | 1226001.0668
24 | 2666723.849 | 1226039.4206 | 2666730.293 | 1226048.143 | 2666750.0108 | 1226077.0717
25 | 2666736.184 | 1226087.1778 | 2666736.8311 | 1226086.7049
26 | 2666750.0108 | 1226077.0717 | 2666736.8311 | 1226086.7049
27 | 2666750.0108 | 1226077.0717 | 2666764.685 | 1226094.7366 | 2666768.4323 | 1226099.2371 | 2666780.8693 | 1226112.2628
28 | 2666780.8693 | 1226112.2628 | 2666775.6113 | 1226116.7512 | 2666740.0926 | 1226142.2138
29 | 2666653.1926 | 1226014.3907 | 2666649.1835 | 1226021.6824
30 | 2666629.2744 | 1226057.8955 | 2666642.3903 | 1226034.038 | 2666649.1835 | 1226021.6824
31 | 2666653.1926 | 1226014.3907 | 2666657.4791 | 1226005.9554 | 2666658.7668 | 1226003.3348 | 2666674.1261 | 1225972.0866
32 | 2666629.2744 | 1226057.8955 | 2666610.0997 | 1226095.4942 | 2666607.9434 | 1226101.0101
33 | 2666593.4219 | 1226035.3353 | 2666600.902 | 1226040.2333 | 2666629.2744 | 1226057.8955
34 | 2666674.1261 | 1225972.0866 | 2666695.5266 | 1226001.0668
35 | 2666607.9434 | 1226101.0101 | 2666601.2732 | 1226118.0718
36 | 2666593.4219 | 1226035.3353 | 2666568.7692 | 1226019.2047
37 | 2666593.4219 | 1226035.3353 | 2666596.523 | 1226029.8553 | 2666608.6419 | 1226008.377
38 | 2666626.2628 | 1225993.1199 | 2666624.3718 | 1225990.0412 | 2666627.3165 | 1225981.6131
39 | 2666626.2628 | 1225993.1199 | 2666617.3663 | 1225992.8646 | 2666613.1661 | 1226000.3669 | 2666610.3911 | 1226005.28
40 | 2666617.5911 | 1225967.3728 | 2666620.9224 | 1225973.1472 | 2666622.2914 | 1225975.4529 | 2666627.3165 | 1225981.6131
41 | 2666608.6419 | 1226008.377 | 2666610.3911 | 1226005.28

## bus_geodata
| x | y | coords
0 | 2666562.7337 | 1226357.6783
1 | 2666561.0797 | 1226357.4893
2 | 2666378.7098 | 1226310.382
3 | 2666591.6206 | 1226142.7625
4 | 2666595.4154 | 1226133.0556
5 | 2666683.5986 | 1226125.6132
6 | 2666696.2787 | 1226116.3451
7 | 2666709.254 | 1226106.8613
8 | 2666719.353 | 1226099.4799
9 | 2666517.5859 | 1225983.5015
10 | 2666502.3374 | 1226000.4613
11 | 2666519.1931 | 1225981.3649
12 | 2666498.2411 | 1226006.117
13 | 2666578.4183 | 1225933.2458
14 | 2666472.4408 | 1225976.07
15 | 2666601.7073 | 1225973.7103
16 | 2666692.5258 | 1226061.8311
17 | 2666704.3753 | 1226053.352
18 | 2666679.9638 | 1226070.8222
19 | 2666709.2306 | 1226049.8785
20 | 2666668.0283 | 1226079.3649
21 | 2666723.849 | 1226039.4206
22 | 2666647.1655 | 1226094.2972
23 | 2666736.184 | 1226087.1778
24 | 2666736.8311 | 1226086.7049
25 | 2666750.0108 | 1226077.0717
26 | 2666780.8693 | 1226112.2628
27 | 2666649.1835 | 1226021.6824
28 | 2666653.1926 | 1226014.3907
29 | 2666629.2744 | 1226057.8955
30 | 2666674.1261 | 1225972.0866
31 | 2666607.9434 | 1226101.0101
32 | 2666593.4219 | 1226035.3353
33 | 2666695.5266 | 1226001.0668
34 | 2666626.2628 | 1225993.1199
35 | 2666627.3165 | 1225981.6131
36 | 2666610.3911 | 1226005.28
37 | 2666568.7692 | 1226019.2047
38 | 2666608.6419 | 1226008.377
39 | 2666601.2732 | 1226118.0718
40 | 2666740.0926 | 1226142.2138
41 | 2666617.5911 | 1225967.3728
42 | 2666592.9943 | 1225982.7965
43 | 2666593.4219 | 1226035.3353

## line_std_types
| c_nf_per_km | r_ohm_per_km | x_ohm_per_km | max_i_ka | type | q_mm2 | alpha | voltage_rating
NAYY 4x50 SE | 210 | 0.642 | 0.083 | 0.142 | cs | 50 | 0.00403 | LV
NAYY 4x120 SE | 264 | 0.225 | 0.08 | 0.242 | cs | 120 | 0.00403 | LV
NAYY 4x150 SE | 261 | 0.208 | 0.08 | 0.27 | cs | 150 | 0.00403 | LV
NA2XS2Y 1x95 RM/25 12/20 kV | 216 | 0.313 | 0.132 | 0.252 | cs | 95 | 0.00403 | MV
NA2XS2Y 1x185 RM/25 12/20 kV | 273 | 0.161 | 0.117 | 0.362 | cs | 185 | 0.00403 | MV
NA2XS2Y 1x240 RM/25 12/20 kV | 304 | 0.122 | 0.112 | 0.421 | cs | 240 | 0.00403 | MV
NA2XS2Y 1x95 RM/25 6/10 kV | 315 | 0.313 | 0.123 | 0.249 | cs | 95 | 0.00403 | MV
NA2XS2Y 1x185 RM/25 6/10 kV | 406 | 0.161 | 0.11 | 0.358 | cs | 185 | 0.00403 | MV
NA2XS2Y 1x240 RM/25 6/10 kV | 456 | 0.122 | 0.105 | 0.416 | cs | 240 | 0.00403 | MV
NA2XS2Y 1x150 RM/25 12/20 kV | 250 | 0.206 | 0.116 | 0.319 | cs | 150 | 0.00403 | MV
NA2XS2Y 1x120 RM/25 12/20 kV | 230 | 0.253 | 0.119 | 0.283 | cs | 120 | 0.00403 | MV
NA2XS2Y 1x70 RM/25 12/20 kV | 190 | 0.443 | 0.132 | 0.22 | cs | 70 | 0.00403 | MV
NA2XS2Y 1x150 RM/25 6/10 kV | 360 | 0.206 | 0.11 | 0.315 | cs | 150 | 0.00403 | MV
NA2XS2Y 1x120 RM/25 6/10 kV | 340 | 0.253 | 0.113 | 0.28 | cs | 120 | 0.00403 | MV
NA2XS2Y 1x70 RM/25 6/10 kV | 280 | 0.443 | 0.123 | 0.217 | cs | 70 | 0.00403 | MV
N2XS(FL)2Y 1x120 RM/35 64/110 kV | 112 | 0.153 | 0.166 | 0.366 | cs | 120 | 0.00393 | HV
N2XS(FL)2Y 1x185 RM/35 64/110 kV | 125 | 0.099 | 0.156 | 0.457 | cs | 185 | 0.00393 | HV
N2XS(FL)2Y 1x240 RM/35 64/110 kV | 135 | 0.075 | 0.149 | 0.526 | cs | 240 | 0.00393 | HV
N2XS(FL)2Y 1x300 RM/35 64/110 kV | 144 | 0.06 | 0.144 | 0.588 | cs | 300 | 0.00393 | HV
15-AL1/3-ST1A 0.4 | 11 | 1.8769 | 0.35 | 0.105 | ol | 16 | 0.00403 | LV
24-AL1/4-ST1A 0.4 | 11.25 | 1.2012 | 0.335 | 0.14 | ol | 24 | 0.00403 | LV
48-AL1/8-ST1A 0.4 | 12.2 | 0.5939 | 0.3 | 0.21 | ol | 48 | 0.00403 | LV
94-AL1/15-ST1A 0.4 | 13.2 | 0.306 | 0.29 | 0.35 | ol | 94 | 0.00403 | LV
34-AL1/6-ST1A 10.0 | 9.7 | 0.8342 | 0.36 | 0.17 | ol | 34 | 0.00403 | MV
48-AL1/8-ST1A 10.0 | 10.1 | 0.5939 | 0.35 | 0.21 | ol | 48 | 0.00403 | MV
70-AL1/11-ST1A 10.0 | 10.4 | 0.4132 | 0.339 | 0.29 | ol | 70 | 0.00403 | MV
94-AL1/15-ST1A 10.0 | 10.75 | 0.306 | 0.33 | 0.35 | ol | 94 | 0.00403 | MV
122-AL1/20-ST1A 10.0 | 11.1 | 0.2376 | 0.323 | 0.41 | ol | 122 | 0.00403 | MV
149-AL1/24-ST1A 10.0 | 11.25 | 0.194 | 0.315 | 0.47 | ol | 149 | 0.00403 | MV
34-AL1/6-ST1A 20.0 | 9.15 | 0.8342 | 0.382 | 0.17 | ol | 34 | 0.00403 | MV
48-AL1/8-ST1A 20.0 | 9.5 | 0.5939 | 0.372 | 0.21 | ol | 48 | 0.00403 | MV
70-AL1/11-ST1A 20.0 | 9.7 | 0.4132 | 0.36 | 0.29 | ol | 70 | 0.00403 | MV
94-AL1/15-ST1A 20.0 | 10 | 0.306 | 0.35 | 0.35 | ol | 94 | 0.00403 | MV
122-AL1/20-ST1A 20.0 | 10.3 | 0.2376 | 0.344 | 0.41 | ol | 122 | 0.00403 | MV
149-AL1/24-ST1A 20.0 | 10.5 | 0.194 | 0.337 | 0.47 | ol | 149 | 0.00403 | MV
184-AL1/30-ST1A 20.0 | 10.75 | 0.1571 | 0.33 | 0.535 | ol | 184 | 0.00403 | MV
243-AL1/39-ST1A 20.0 | 11 | 0.1188 | 0.32 | 0.645 | ol | 243 | 0.00403 | MV
48-AL1/8-ST1A 110.0 | 8 | 0.5939 | 0.46 | 0.21 | ol | 48 | 0.00403 | HV
70-AL1/11-ST1A 110.0 | 8.4 | 0.4132 | 0.45 | 0.29 | ol | 70 | 0.00403 | HV
94-AL1/15-ST1A 110.0 | 8.65 | 0.306 | 0.44 | 0.35 | ol | 94 | 0.00403 | HV
122-AL1/20-ST1A 110.0 | 8.5 | 0.2376 | 0.43 | 0.41 | ol | 122 | 0.00403 | HV
149-AL1/24-ST1A 110.0 | 8.75 | 0.194 | 0.41 | 0.47 | ol | 149 | 0.00403 | HV
184-AL1/30-ST1A 110.0 | 8.8 | 0.1571 | 0.4 | 0.535 | ol | 184 | 0.00403 | HV
243-AL1/39-ST1A 110.0 | 9 | 0.1188 | 0.39 | 0.645 | ol | 243 | 0.00403 | HV
305-AL1/39-ST1A 110.0 | 9.2 | 0.0949 | 0.38 | 0.74 | ol | 305 | 0.00403 | HV
490-AL1/64-ST1A 110.0 | 9.75 | 0.059 | 0.37 | 0.96 | ol | 490 | 0.00403 | HV
679-AL1/86-ST1A 110.0 | 9.95 | 0.042 | 0.36 | 1.15 | ol | 679 | 0.00403 | HV
490-AL1/64-ST1A 220.0 | 10 | 0.059 | 0.285 | 0.96 | ol | 490 | 0.00403 | HV
679-AL1/86-ST1A 220.0 | 11.7 | 0.042 | 0.275 | 1.15 | ol | 679 | 0.00403 | HV
490-AL1/64-ST1A 380.0 | 11 | 0.059 | 0.253 | 0.96 | ol | 490 | 0.00403 | HV
679-AL1/86-ST1A 380.0 | 14.6 | 0.042 | 0.25 | 1.15 | ol | 679 | 0.00403 | HV

## trafo_std_types
| i0_percent | pfe_kw | vkr_percent | sn_mva | vn_lv_kv | vn_hv_kv | vk_percent | shift_degree | vector_group | tap_side | tap_neutral | tap_min | tap_max | tap_step_degree | tap_step_percent | tap_phase_shifter
160 MVA 380/110 kV | 0.06 | 60 | 0.25 | 160 | 110 | 380 | 12.2 | 0 | Yy0 | hv | 0 | -9 | 9 | 0 | 1.5 | FALSE
100 MVA 220/110 kV | 0.06 | 55 | 0.26 | 100 | 110 | 220 | 12 | 0 | Yy0 | hv | 0 | -9 | 9 | 0 | 1.5 | FALSE
63 MVA 110/20 kV | 0.04 | 22 | 0.32 | 63 | 20 | 110 | 18 | 150 | YNd5 | hv | 0 | -9 | 9 | 0 | 1.5 | FALSE
40 MVA 110/20 kV | 0.05 | 18 | 0.34 | 40 | 20 | 110 | 16.2 | 150 | YNd5 | hv | 0 | -9 | 9 | 0 | 1.5 | FALSE
25 MVA 110/20 kV | 0.07 | 14 | 0.41 | 25 | 20 | 110 | 12 | 150 | YNd5 | hv | 0 | -9 | 9 | 0 | 1.5 | FALSE
63 MVA 110/10 kV | 0.04 | 22 | 0.32 | 63 | 10 | 110 | 18 | 150 | YNd5 | hv | 0 | -9 | 9 | 0 | 1.5 | FALSE
40 MVA 110/10 kV | 0.05 | 18 | 0.34 | 40 | 10 | 110 | 16.2 | 150 | YNd5 | hv | 0 | -9 | 9 | 0 | 1.5 | FALSE
25 MVA 110/10 kV | 0.07 | 14 | 0.41 | 25 | 10 | 110 | 12 | 150 | YNd5 | hv | 0 | -9 | 9 | 0 | 1.5 | FALSE
0.25 MVA 20/0.4 kV | 0.32 | 0.8 | 1.44 | 0.25 | 0.4 | 20 | 6 | 150 | Yzn5 | hv | 0 | -2 | 2 | 0 | 2.5 | FALSE
0.4 MVA 20/0.4 kV | 0.3375 | 1.35 | 1.425 | 0.4 | 0.4 | 20 | 6 | 150 | Dyn5 | hv | 0 | -2 | 2 | 0 | 2.5 | FALSE
0.63 MVA 20/0.4 kV | 0.2619 | 1.65 | 1.206 | 0.63 | 0.4 | 20 | 6 | 150 | Dyn5 | hv | 0 | -2 | 2 | 0 | 2.5 | FALSE
0.25 MVA 10/0.4 kV | 0.24 | 0.6 | 1.2 | 0.25 | 0.4 | 10 | 4 | 150 | Dyn5 | hv | 0 | -2 | 2 | 0 | 2.5 | FALSE
0.4 MVA 10/0.4 kV | 0.2375 | 0.95 | 1.325 | 0.4 | 0.4 | 10 | 4 | 150 | Dyn5 | hv | 0 | -2 | 2 | 0 | 2.5 | FALSE
0.63 MVA 10/0.4 kV | 0.1873 | 1.18 | 1.0794 | 0.63 | 0.4 | 10 | 4 | 150 | Dyn5 | hv | 0 | -2 | 2 | 0 | 2.5 | FALSE

## trafo3w_std_types
| sn_hv_mva | sn_mv_mva | sn_lv_mva | vn_hv_kv | vn_mv_kv | vn_lv_kv | vk_hv_percent | vk_mv_percent | vk_lv_percent | vkr_hv_percent | vkr_mv_percent | vkr_lv_percent | pfe_kw | i0_percent | shift_mv_degree | shift_lv_degree | vector_group | tap_side | tap_neutral | tap_min | tap_max | tap_step_percent
63/25/38 MVA 110/20/10 kV | 63 | 25 | 38 | 110 | 20 | 10 | 10.4 | 10.4 | 10.4 | 0.28 | 0.32 | 0.35 | 35 | 0.89 | 0 | 0 | YN0yn0yn0 | hv | 0 | -10 | 10 | 1.2
63/25/38 MVA 110/10/10 kV | 63 | 25 | 38 | 110 | 10 | 10 | 10.4 | 10.4 | 10.4 | 0.28 | 0.32 | 0.35 | 35 | 0.89 | 0 | 0 | YN0yn0yn0 | hv | 0 | -10 | 10 | 1.2

## fuse_std_types
| fuse_type | i_rated_a | t_avg | t_min | t_total | x_avg | x_min | x_total
HV 100A | HV 100A | 100 | 0 | [10.0, 3.64, 0.854, 0.281, 0.1, 0.0531, 0.022, 0.01] | [10.0, 4.267, 1.21, 0.403, 0.1, 0.058, 0.022, 0.01] | 0 | [300.0, 350.0, 450.0, 550.0, 700.0, 850.0, 1200.0, 1752.0] | [600.0, 700.0, 900.0, 1150.0, 1665.0, 2000.0, 3000.0, 4313.0]
HV 10A | HV 10A | 10 | 0 | [10.0, 1675.0, 0.344, 0.156, 0.1, 0.0417, 0.0171, 0.01] | [10.0, 1.3, 0.3, 0.155, 0.1, 0.0555, 0.023, 0.01] | 0 | [30.0, 32.0, 35.0, 37.0, 39.0, 50.0, 70.0, 88.0] | [60.0, 70.0, 80.0, 87.0, 94.0, 110.0, 150.0, 216.0]
HV 125A | HV 125A | 125 | 0 | [10.0, 1.82, 0.344, 0.1, 0.0467, 0.0269, 0.01] | [10.0, 2.478, 0.426, 0.1, 0.0427, 0.0211, 0.01] | 0 | [375.0, 500.0, 700.0, 925.0, 1200.0, 1500.0, 2341.0] | [750.0, 1000.0, 1500.0, 2200.0, 3000.0, 4000.0, 5765.0]
HV 160A | HV 160A | 160 | 0 | [10.0, 4.15, 1.03, 0.198, 0.1, 0.051, 0.0172, 0.01] | [10.0, 2.3, 0.734, 0.274, 0.1, 0.046, 0.0177, 0.01] | 0 | [480.0, 550.0, 700.0, 1000.0, 1260.0, 1600.0, 2500.0, 3227.0] | [960.0, 1300.0, 1700.0, 2200.0, 2996.0, 4000.0, 6000.0, 7946.0]
HV 16A | HV 16A | 16 | 0 | [10.0, 0.352, 0.164, 0.1, 0.0649, 0.0342, 0.01] | [10.0, 2.34, 0.722, 0.181, 0.1, 0.055, 0.0296, 0.01] | 0 | [48.0, 60.0, 65.0, 71.0, 80.0, 100.0, 162.0] | [96.0, 110.0, 125.0, 150.0, 168.0, 200.0, 250.0, 398.0]
HV 200A | HV 200A | 200 | 0 | [10.0, 4.267, 1.21, 0.403, 0.1, 0.058, 0.022, 0.01] | [10.0, 3.73, 1.654, 0.328, 0.1, 0.0531, 0.019, 0.01] | 0 | [600.0, 700.0, 900.0, 1150.0, 1665.0, 2000.0, 3000.0, 4313.0] | [1200.0, 1500.0, 1800.0, 2700.0, 3960.0, 5000.0, 7500.0, 10620.0]
HV 20A | HV 20A | 20 | 0 | [10.0, 1.3, 0.3, 0.155, 0.1, 0.0555, 0.023, 0.01] | [10.0, 1.3, 0.161, 0.1, 0.0611, 0.0399, 0.0141, 0.01] | 0 | [60.0, 70.0, 80.0, 87.0, 94.0, 110.0, 150.0, 216.0] | [120.0, 150.0, 200.0, 223.0, 260.0, 300.0, 450.0, 532.0]
HV 25A | HV 25A | 25 | 0 | [10.0, 2.512, 0.833, 0.299, 0.1, 0.0372, 0.0223, 0.01] | [10.0, 3.125, 0.597, 0.198, 0.1, 0.0378, 0.022, 0.01] | 0 | [75.0, 82.0, 90.0, 100.0, 124.0, 170.0, 200.0, 289.0] | [150.0, 170.0, 210.0, 250.0, 294.0, 400.0, 500.0, 711.0]
HV 31.5A | HV 31.5A | 31.5 | 0 | [10.0, 2.34, 0.722, 0.181, 0.1, 0.055, 0.0296, 0.01] | [10.0, 2.84, 0.368, 0.164, 0.1, 0.0621, 0.0378, 0.0195, 0.01] | 0 | [95.0, 110.0, 125.0, 150.0, 165.0, 200.0, 250.0, 390.0] | [189.0, 220.0, 300.0, 350.0, 393.0, 450.0, 530.0, 700.0, 960.0]
HV 40A | HV 40A | 40 | 0 | [10.0, 1.3, 0.161, 0.1, 0.0611, 0.0399, 0.0141, 0.01] | [10.0, 2.05, 0.369, 0.198, 0.1, 0.051, 0.0298, 0.01] | 0 | [120.0, 150.0, 200.0, 223.0, 260.0, 300.0, 450.0, 532.0] | [240.0, 300.0, 400.0, 450.0, 530.0, 650.0, 800.0, 1311.0]
HV 50A | HV 50A | 50 | 0 | [10.0, 3.215, 0.597, 0.198, 0.1, 0.0378, 0.022, 0.01] | [10.0, 3.64, 0.854, 0.281, 0.1, 0.0531, 0.022, 0.01] | 0 | [150.0, 170.0, 210.0, 250.0, 294.0, 400.0, 500.0, 711.0] | [300.0, 350.0, 450.0, 550.0, 700.0, 850.0, 1200.0, 1752.0]
HV 6.3A | HV 6.3A | 6.3 | 0 | [10.0, 1.39, 0.344, 0.168, 0.1, 0.056, 0.0263, 0.01] | [10.0, 1.711, 0.516, 0.198, 0.1, 0.0634, 0.0303, 0.01] | 0 | [19.0, 19.5, 20.4, 20.8, 22.0, 25.0, 32.0, 48.0] | [38.0, 40.0, 43.0, 48.0, 53.0, 60.0, 75.0, 118.0]
HV 63A | HV 63A | 63 | 0 | [10.0, 2.84, 0.368, 0.164, 0.1, 0.0621, 0.0378, 0.0195, 0.01] | [10.0, 1.82, 0.344, 0.1, 0.0467, 0.0269, 0.01] | 0 | [189.0, 220.0, 300.0, 350.0, 393.0, 450.0, 530.0, 700.0, 961.0] | [378.0, 500.0, 700.0, 934.0, 1200.0, 1500.0, 2366.0]
HV 80A | HV 80A | 80 | 0 | [10.0, 2.05, 0.369, 0.198, 0.1, 0.051, 0.0298, 0.01] | [10.0, 4.15, 1.03, 0.198, 0.1, 0.051, 0.0172, 0.01] | 0 | [240.0, 300.0, 400.0, 450.0, 530.0, 650.0, 800.0, 1311.0] | [480.0, 550.0, 700.0, 1000.0, 1260.0, 1600.0, 2500.0, 3227.0]
Siemens NH-1-100 | Siemens NH-1-100 | 100 | [5400.0, 2000.0, 400.0, 20.0, 1.0, 0.2, 0.012, 0.004] | 0 | 0 | [150.0, 190.0, 250.0, 430.0, 900.0, 1250.0, 2700.0, 3600.0] | 0 | 0
Siemens NH-1-125 | Siemens NH-1-125 | 125 | [4800.0, 120.0, 7.0, 0.1, 0.004] | 0 | 0 | [180.0, 400.0, 740.0, 2000.0, 4250.0] | 0 | 0
Siemens NH-1-16 | Siemens NH-1-16 | 16 | [4000.0, 400.0, 2.0, 0.1, 0.04, 0.01] | 0 | 0 | [26.0, 35.0, 75.0, 150.0, 200.0, 300.0] | 0 | 0
Siemens NH-1-160 | Siemens NH-1-160 | 160 | [4800.0, 120.0, 7.0, 0.1, 0.004] | 0 | 0 | [210.0, 500.0, 900.0, 2300.0, 5000.0] | 0 | 0
Siemens NH-1-25 | Siemens NH-1-25 | 25 | [4000.0, 1000.0, 10.0, 0.2, 0.02, 0.01] | 0 | 0 | [40.0, 50.0, 100.0, 210.0, 400.0, 500.0] | 0 | 0
Siemens NH-1-50 | Siemens NH-1-50 | 50 | [4000.0, 40.0, 4.0, 1.0, 0.02, 0.01] | 0 | 0 | [86.0, 200.0, 300.0, 400.0, 1000.0, 1280.0] | 0 | 0
Siemens NH-1-63 | Siemens NH-1-63 | 63 | [4000.0, 100.0, 10.0, 2.0, 0.04, 0.01] | 0 | 0 | [100.0, 200.0, 300.0, 400.0, 1000.0, 1500.0] | 0 | 0
Siemens NH-1-80 | Siemens NH-1-80 | 80 | [4800.0, 120.0, 7.0, 0.1, 0.01] | 0 | 0 | [150.58, 250.0, 450.0, 1150.0, 2470.0] | 0 | 0
Siemens NH-2-1000 | Siemens NH-2-1000 | 1000 | [4800.0, 120.0, 7.0, 0.1, 0.004] | 0 | 0 | [1900.0, 3500.0, 8400.0, 24000.0, 52000.0] | 0 | 0
Siemens NH-2-200 | Siemens NH-2-200 | 200 | [4800.0, 120.0, 7.0, 0.1, 0.004] | 0 | 0 | [280.0, 650.0, 1200.0, 3000.0, 7000.0] | 0 | 0
Siemens NH-2-224 | Siemens NH-2-224 | 224 | [4800.0, 120.0, 7.0, 0.2, 0.04, 0.004] | 0 | 0 | [400.0, 750.0, 1453.0, 3025.0, 4315.0, 7600.0] | 0 | 0
Siemens NH-2-250 | Siemens NH-2-250 | 250 | [4800.0, 120.0, 7.0, 0.1, 0.004] | 0 | 0 | [450.0, 800.0, 1650.0, 4000.0, 8500.0] | 0 | 0
Siemens NH-2-315 | Siemens NH-2-315 | 315 | [4800.0, 120.0, 7.0, 0.1, 0.004] | 0 | 0 | [550.0, 920.0, 1900.0, 5000.0, 11000.0] | 0 | 0
Siemens NH-2-355 | Siemens NH-2-355 | 355 | [4800.0, 120.0, 6.0, 0.1, 0.004] | 0 | 0 | [650.0, 1116.27, 2350.0, 5840.0, 12790.0] | 0 | 0
Siemens NH-2-400 | Siemens NH-2-400 | 400 | [4800.0, 120.0, 7.0, 0.1, 0.004] | 0 | 0 | [720.0, 1350.0, 2800.0, 6500.0, 15000.0] | 0 | 0
Siemens NH-2-425 | Siemens NH-2-425 | 425 | [4800.0, 120.0, 7.0, 0.1, 0.004] | 0 | 0 | [850.0, 1500.0, 3050.0, 7500.0, 16500.0] | 0 | 0
Siemens NH-2-630 | Siemens NH-2-630 | 630 | [4800.0, 120.0, 7.0, 0.1, 0.004] | 0 | 0 | [1200.0, 2000.0, 4800.0, 12000.0, 26000.0] | 0 | 0

## res_bus
| vm_pu | va_degree | p_mw | q_mvar
0 | 0.98946 | -0.074089 | 0.0076525 | 0.0019179
1 | 0.98948 | -0.073959 | 0.0020146 | 0.0005049
2 | 0.99214 | -0.055174 | 0 | 0
3 | 0.99759 | -0.016835 | 0 | 0
4 | 0.99774 | -0.015819 | 0.0038457 | 0.00096382
5 | 0.987 | -0.091205 | 0.0051625 | 0.0012938
6 | 0.98711 | -0.090374 | 0.0022953 | 0.00057526
7 | 0.98729 | -0.089146 | 0.00034374 | 8.615e-05
8 | 0.98743 | -0.088147 | 0.0010772 | 0.00026998
9 | 0.98987 | -0.071189 | 0.0037086 | 0.00092947
10 | 0.98967 | -0.072565 | 0.0018001 | 0.00045114
11 | 0.9899 | -0.07093 | 0.0023772 | 0.00059579
12 | 0.98963 | -0.072851 | 0.0019467 | 0.0004879
13 | 0.99122 | -0.061603 | 0 | 0
14 | 0.98924 | -0.075605 | 0.0020537 | 0.00051472
15 | 0.9922 | -0.054658 | 0 | 0
16 | 0.98742 | -0.088165 | 0.00033625 | 8.4273e-05
17 | 0.98783 | -0.085255 | 0.0049349 | 0.0012368
18 | 0.98699 | -0.0912 | 0.0038749 | 0.00097114
19 | 0.98804 | -0.083762 | 0.00052533 | 0.00013166
20 | 0.98667 | -0.093502 | 0.0058266 | 0.0014603
21 | 0.98869 | -0.079174 | 0 | 0
22 | 0.98632 | -0.095996 | 0.0094766 | 0.0023751
23 | 0.98769 | -0.086251 | 0.00030918 | 7.7489e-05
24 | 0.98771 | -0.086176 | 0.00027284 | 6.8381e-05
25 | 0.98793 | -0.084595 | 0 | 0
26 | 0.98779 | -0.0856 | 0 | 0
27 | 0.997 | -0.02082 | 0.0064056 | 0.0016054
28 | 0.99648 | -0.024491 | 0 | 0
29 | 1 | 0 | -0.13848 | -0.034631
30 | 0.99349 | -0.04539 | 0 | 0
31 | 0.99851 | -0.010385 | 0.0038926 | 0.00097558
32 | 0.99607 | -0.027461 | 0 | 0
33 | 0.99121 | -0.061423 | 0.0073518 | 0.0018425
34 | 0.99348 | -0.045666 | 0 | 0
35 | 0.99305 | -0.048669 | 0.0065559 | 0.0016431
36 | 0.99427 | -0.04013 | 0.012742 | 0.0031934
37 | 0.99487 | -0.035871 | 0.028401 | 0.0071179
38 | 0.99445 | -0.038822 | 0 | 0
39 | 0.99805 | -0.013631 | 0.0041198 | 0.0010325
40 | 0.98763 | -0.086681 | 0.0020903 | 0.00052388
41 | 0.99263 | -0.051664 | 0 | 0
42 | 0.99211 | -0.055321 | 0.0052011 | 0.0013035
43 | 0.99998 | 149.9947 | 0 | 0

## res_line
| p_from_mw | q_from_mvar | p_to_mw | q_to_mvar | pl_mw | ql_mvar | i_from_ka | i_to_ka | i_ka | vm_from_pu | va_from_degree | vm_to_pu | va_to_degree | loading_percent
0 | -0.0076525 | -0.0019179 | 0.0076527 | 0.0019179 | 1.3758e-07 | 3.1534e-08 | 0.011508 | 0.011508 | 0.011508 | 0.98946 | -0.074089 | 0.98948 | -0.073959 | 4.2624
1 | -0.0096672 | -0.0024228 | 0.0096924 | 0.0024301 | 2.5183e-05 | 7.2262e-06 | 0.014538 | 0.014537 | 0.014538 | 0.98948 | -0.073959 | 0.99214 | -0.055174 | 5.3844
2 | -0.0096924 | -0.0024301 | 0.0097441 | 0.0024448 | 5.1657e-05 | 1.4781e-05 | 0.014537 | 0.014535 | 0.014537 | 0.99214 | -0.055174 | 0.99759 | -0.016835 | 5.3841
3 | -0.0097441 | -0.0024448 | 0.0097455 | 0.0024452 | 1.374e-06 | 3.9238e-07 | 0.014535 | 0.014535 | 0.014535 | 0.99759 | -0.016835 | 0.99774 | -0.015819 | 5.3834
4 | -0.013591 | -0.0034091 | 0.013595 | 0.0034104 | 4.125e-06 | 1.3764e-06 | 0.020271 | 0.020271 | 0.020271 | 0.99774 | -0.015819 | 0.99805 | -0.013631 | 7.5076
5 | -0.0051625 | -0.0012938 | 0.0051631 | 0.0012939 | 5.9368e-07 | 2.7584e-08 | 0.0077831 | 0.007783 | 0.0077831 | 0.987 | -0.091205 | 0.98711 | -0.090374 | 2.8826
6 | -0.0074584 | -0.0018691 | 0.0074596 | 0.0018694 | 1.2677e-06 | 2.8209e-07 | 0.011243 | 0.011243 | 0.011243 | 0.98711 | -0.090374 | 0.98729 | -0.089146 | 4.1641
7 | -0.0078034 | -0.0019556 | 0.0078045 | 0.0019558 | 1.0797e-06 | 2.5528e-07 | 0.011761 | 0.011761 | 0.011761 | 0.98729 | -0.089146 | 0.98743 | -0.088147 | 4.3559
8 | -0.0088817 | -0.0022258 | 0.008884 | 0.0022264 | 2.3304e-06 | 6.2956e-07 | 0.013384 | 0.013384 | 0.013384 | 0.98743 | -0.088147 | 0.98769 | -0.086251 | 4.9572
9 | 0.0058026 | 0.0014525 | -0.0058015 | -0.0014523 | 1.1029e-06 | 1.256e-07 | 0.0087221 | 0.0087222 | 0.0087222 | 0.98987 | -0.071189 | 0.98967 | -0.072565 | 3.2304
10 | -0.0095112 | -0.0023819 | 0.0095115 | 0.002382 | 3.4101e-07 | 9.6789e-08 | 0.014297 | 0.014297 | 0.014297 | 0.98987 | -0.071189 | 0.9899 | -0.07093 | 5.2952
11 | 0.0040014 | 0.0010012 | -0.0040013 | -0.0010012 | 1.577e-07 | -2.9077e-08 | 0.0060157 | 0.0060158 | 0.0060158 | 0.98967 | -0.072565 | 0.98963 | -0.072851 | 2.2281
12 | -0.011889 | -0.0029778 | 0.011904 | 0.0029827 | 1.5347e-05 | 4.9115e-06 | 0.017871 | 0.01787 | 0.017871 | 0.9899 | -0.07093 | 0.99122 | -0.061603 | 6.6187
13 | 0.0020545 | 0.00051333 | -0.0020537 | -0.00051472 | 7.8068e-07 | -1.3838e-06 | 0.0030886 | 0.0030892 | 0.0030892 | 0.98963 | -0.072851 | 0.98924 | -0.075605 | 1.1442
14 | -0.011904 | -0.0029827 | 0.011916 | 0.0029864 | 1.1448e-05 | 3.6618e-06 | 0.01787 | 0.01787 | 0.01787 | 0.99122 | -0.061603 | 0.9922 | -0.054658 | 6.6186
15 | 0.0052016 | 0.0013035 | -0.0052011 | -0.0013035 | 4.7743e-07 | 2.1254e-08 | 0.0078008 | 0.0078009 | 0.0078009 | 0.9922 | -0.054658 | 0.99211 | -0.055321 | 2.8892
16 | -0.017117 | -0.0042899 | 0.017124 | 0.0042924 | 7.0966e-06 | 2.5065e-06 | 0.025671 | 0.025671 | 0.025671 | 0.9922 | -0.054658 | 0.99263 | -0.051664 | 9.5077
17 | -0.019531 | -0.0048963 | 0.019538 | 0.0048991 | 7.8762e-06 | 2.8429e-06 | 0.029432 | 0.029432 | 0.029432 | 0.98742 | -0.088165 | 0.98783 | -0.085255 | 10.9009
18 | 0.019194 | 0.004812 | -0.019186 | -0.0048091 | 8.0655e-06 | 2.9046e-06 | 0.028926 | 0.028926 | 0.028926 | 0.98742 | -0.088165 | 0.98699 | -0.0912 | 10.7133
19 | -0.024473 | -0.0061359 | 0.024478 | 0.0061378 | 5.0629e-06 | 1.8708e-06 | 0.036866 | 0.036866 | 0.036866 | 0.98783 | -0.085255 | 0.98804 | -0.083762 | 13.6541
20 | 0.015311 | 0.003838 | -0.015306 | -0.0038363 | 4.8805e-06 | 1.6896e-06 | 0.023084 | 0.023084 | 0.023084 | 0.98699 | -0.0912 | 0.98667 | -0.093502 | 8.5496
21 | -0.025004 | -0.0062695 | 0.02502 | 0.0062753 | 1.5905e-05 | 5.8868e-06 | 0.037657 | 0.037657 | 0.037657 | 0.98804 | -0.083762 | 0.98869 | -0.079174 | 13.9471
22 | 0.0094798 | 0.002376 | -0.0094766 | -0.0023751 | 3.2723e-06 | 9.3102e-07 | 0.014297 | 0.014297 | 0.014297 | 0.98667 | -0.093502 | 0.98632 | -0.095996 | 5.2951
23 | -0.036587 | -0.0091739 | 0.036678 | 0.0092079 | 9.0215e-05 | 3.4085e-05 | 0.055067 | 0.055067 | 0.055067 | 0.98869 | -0.079174 | 0.99121 | -0.061423 | 20.3951
24 | 0.011568 | 0.0028985 | -0.011559 | -0.0028958 | 8.6726e-06 | 2.748e-06 | 0.01741 | 0.01741 | 0.01741 | 0.98869 | -0.079174 | 0.98793 | -0.084595 | 6.4481
25 | -0.0091932 | -0.0023039 | 0.0091933 | 0.0023039 | 9.5933e-08 | 2.664e-08 | 0.01385 | 0.01385 | 0.01385 | 0.98769 | -0.086251 | 0.98771 | -0.086176 | 5.1296
26 | -0.0094661 | -0.0023723 | 0.0094682 | 0.0023729 | 2.0718e-06 | 5.8784e-07 | 0.014261 | 0.014261 | 0.014261 | 0.98771 | -0.086176 | 0.98793 | -0.084595 | 5.2819
27 | 0.0020909 | 0.00052286 | -0.0020906 | -0.00052335 | 2.8978e-07 | -4.881e-07 | 0.0031489 | 0.0031491 | 0.0031491 | 0.98793 | -0.084595 | 0.98779 | -0.0856 | 1.1663
28 | 0.0020906 | 0.00052335 | -0.0020903 | -0.00052388 | 3.1267e-07 | -5.2639e-07 | 0.0031491 | 0.0031493 | 0.0031493 | 0.98779 | -0.0856 | 0.98763 | -0.086681 | 1.1664
29 | 0.044279 | 0.011145 | -0.044256 | -0.011137 | 2.2689e-05 | 8.6179e-06 | 0.066103 | 0.066103 | 0.066103 | 0.997 | -0.02082 | 0.99648 | -0.024491 | 24.4825
30 | -0.050685 | -0.012751 | 0.050832 | 0.012807 | 0.00014763 | 5.6239e-05 | 0.075663 | 0.075663 | 0.075663 | 0.997 | -0.02082 | 1 | 0 | 28.0233
31 | 0.044256 | 0.011137 | -0.044128 | -0.011088 | 0.0001287 | 4.8887e-05 | 0.066103 | 0.066103 | 0.066103 | 0.99648 | -0.024491 | 0.99349 | -0.04539 | 24.4826
32 | 0.021647 | 0.0054327 | -0.021616 | -0.0054214 | 3.1165e-05 | 1.1356e-05 | 0.032214 | 0.032214 | 0.032214 | 1 | 0 | 0.99851 | -0.010385 | 11.931
33 | 0.065204 | 0.016391 | -0.064955 | -0.016296 | 0.00024841 | 9.4991e-05 | 0.097042 | 0.097042 | 0.097042 | 1 | 0 | 0.99607 | -0.027461 | 35.9414
34 | 0.044128 | 0.011088 | -0.044029 | -0.01105 | 9.8229e-05 | 3.7315e-05 | 0.066103 | 0.066103 | 0.066103 | 0.99349 | -0.04539 | 0.99121 | -0.061423 | 24.4827
35 | 0.017723 | 0.0044458 | -0.017715 | -0.004443 | 7.9749e-06 | 2.8277e-06 | 0.026413 | 0.026413 | 0.026413 | 0.99851 | -0.010385 | 0.99805 | -0.013631 | 9.7826
36 | 0.028434 | 0.0071303 | -0.028401 | -0.0071179 | 3.3105e-05 | 1.235e-05 | 0.042479 | 0.042479 | 0.042479 | 0.99607 | -0.027461 | 0.99487 | -0.035871 | 15.7329
37 | 0.036521 | 0.009166 | -0.036464 | -0.0091443 | 5.7512e-05 | 2.1718e-05 | 0.054563 | 0.054563 | 0.054563 | 0.99607 | -0.027461 | 0.99445 | -0.038822 | 20.2087
38 | 0.023697 | 0.0059416 | -0.023687 | -0.005938 | 9.855e-06 | 3.6281e-06 | 0.035494 | 0.035494 | 0.035494 | 0.99348 | -0.045666 | 0.99305 | -0.048669 | 13.146
39 | -0.023697 | -0.0059416 | 0.023715 | 0.0059483 | 1.8192e-05 | 6.6969e-06 | 0.035494 | 0.035494 | 0.035494 | 0.99348 | -0.045666 | 0.99427 | -0.04013 | 13.1459
40 | 0.017131 | 0.0042949 | -0.017124 | -0.0042924 | 7.1068e-06 | 2.5099e-06 | 0.025671 | 0.025671 | 0.025671 | 0.99305 | -0.048669 | 0.99263 | -0.051664 | 9.5076
41 | -0.036457 | -0.0091418 | 0.036464 | 0.0091443 | 6.6077e-06 | 2.4953e-06 | 0.054563 | 0.054563 | 0.054563 | 0.99427 | -0.04013 | 0.99445 | -0.038822 | 20.2087

## res_trafo
| p_hv_mw | q_hv_mvar | p_lv_mw | q_lv_mvar | pl_mw | ql_mvar | i_hv_ka | i_lv_ka | vm_hv_pu | va_hv_degree | vm_lv_pu | va_lv_degree | loading_percent
0 | 2.5187e-16 | 8.8016e-16 | 0.00079998 | 7.4552e-08 | 0.00079998 | 7.4552e-08 | 2.6429e-17 | 0.0011547 | 0.99998 | 149.9947 | 1 | 0 | 0.31999

## res_ext_grid
| p_mw | q_mvar
0 | 0.13848 | 0.034631

## res_load
| p_mw | q_mvar
0 | 0.0076525 | 0.0019179
1 | 0.0020146 | 0.0005049
2 | 0.0038457 | 0.00096382
3 | 0.0051625 | 0.0012938
4 | 0.0022953 | 0.00057526
5 | 0.00034374 | 8.615e-05
6 | 0.0010772 | 0.00026998
7 | 0.0037086 | 0.00092947
8 | 0.0018001 | 0.00045114
9 | 0.0023772 | 0.00059579
10 | 0.0019467 | 0.0004879
11 | 0.0020537 | 0.00051472
12 | 0.00033625 | 8.4273e-05
13 | 0.0049349 | 0.0012368
14 | 0.0038749 | 0.00097114
15 | 0.00052533 | 0.00013166
16 | 0.0058266 | 0.0014603
17 | 0.0094766 | 0.0023751
18 | 0.00030918 | 7.7489e-05
19 | 0.00027284 | 6.8381e-05
20 | 0.0064056 | 0.0016054
21 | 0.0038926 | 0.00097558
22 | 0.0073518 | 0.0018425
23 | 0.0065559 | 0.0016431
24 | 0.012742 | 0.0031934
25 | 0.028401 | 0.0071179
26 | 0.0041198 | 0.0010325
27 | 0.0020903 | 0.00052388
28 | 0.0052011 | 0.0013035

## dtypes
| element | column | dtype
0 | bus | name | object
1 | bus | vn_kv | float64
2 | bus | type | object
3 | bus | zone | object
4 | bus | in_service | bool
5 | load | name | object
6 | load | bus | uint32
7 | load | p_mw | float64
8 | load | q_mvar | float64
9 | load | const_z_percent | float64
10 | load | const_i_percent | float64
11 | load | sn_mva | float64
12 | load | scaling | float64
13 | load | in_service | bool
14 | load | type | object
15 | ext_grid | name | object
16 | ext_grid | bus | uint32
17 | ext_grid | vm_pu | float64
18 | ext_grid | va_degree | float64
19 | ext_grid | slack_weight | float64
20 | ext_grid | in_service | bool
21 | line | name | object
22 | line | std_type | object
23 | line | from_bus | uint32
24 | line | to_bus | uint32
25 | line | length_km | float64
26 | line | r_ohm_per_km | float64
27 | line | x_ohm_per_km | float64
28 | line | c_nf_per_km | float64
29 | line | g_us_per_km | float64
30 | line | max_i_ka | float64
31 | line | df | float64
32 | line | parallel | uint32
33 | line | type | object
34 | line | in_service | bool
35 | trafo | name | object
36 | trafo | std_type | object
37 | trafo | hv_bus | uint32
38 | trafo | lv_bus | uint32
39 | trafo | sn_mva | float64
40 | trafo | vn_hv_kv | float64
41 | trafo | vn_lv_kv | float64
42 | trafo | vk_percent | float64
43 | trafo | vkr_percent | float64
44 | trafo | pfe_kw | float64
45 | trafo | i0_percent | float64
46 | trafo | shift_degree | float64
47 | trafo | tap_side | object
48 | trafo | tap_neutral | int32
49 | trafo | tap_min | int32
50 | trafo | tap_max | int32
51 | trafo | tap_step_percent | float64
52 | trafo | tap_step_degree | float64
53 | trafo | tap_pos | int32
54 | trafo | tap_phase_shifter | bool
55 | trafo | parallel | uint32
56 | trafo | df | float64
57 | trafo | in_service | bool
58 | line_geodata | coords | object
59 | bus_geodata | x | float64
60 | bus_geodata | y | float64
61 | bus_geodata | coords | object
62 | res_bus | vm_pu | float64
63 | res_bus | va_degree | float64
64 | res_bus | p_mw | float64
65 | res_bus | q_mvar | float64
66 | res_line | p_from_mw | float64
67 | res_line | q_from_mvar | float64
68 | res_line | p_to_mw | float64
69 | res_line | q_to_mvar | float64
70 | res_line | pl_mw | float64
71 | res_line | ql_mvar | float64
72 | res_line | i_from_ka | float64
73 | res_line | i_to_ka | float64
74 | res_line | i_ka | float64
75 | res_line | vm_from_pu | float64
76 | res_line | va_from_degree | float64
77 | res_line | vm_to_pu | float64
78 | res_line | va_to_degree | float64
79 | res_line | loading_percent | float64
80 | res_trafo | p_hv_mw | float64
81 | res_trafo | q_hv_mvar | float64
82 | res_trafo | p_lv_mw | float64
83 | res_trafo | q_lv_mvar | float64
84 | res_trafo | pl_mw | float64
85 | res_trafo | ql_mvar | float64
86 | res_trafo | i_hv_ka | float64
87 | res_trafo | i_lv_ka | float64
88 | res_trafo | vm_hv_pu | float64
89 | res_trafo | va_hv_degree | float64
90 | res_trafo | vm_lv_pu | float64
91 | res_trafo | va_lv_degree | float64
92 | res_trafo | loading_percent | float64
93 | res_ext_grid | p_mw | float64
94 | res_ext_grid | q_mvar | float64
95 | res_load | p_mw | float64
96 | res_load | q_mvar | float64

## parameters
| version | format_version | converged | OPF_converged | name | f_hz | sn_mva
0 | 2.14.6 | 2.14.0 | TRUE | FALSE |  | 50 | 1