## bus
| name | vn_kv | type | zone | in_service
0 | bus_LV_1032-3_0_3_node_0 | 0.4 | n |  | TRUE
1 | bus_LV_1032-3_0_3_node_1 | 0.4 | n |  | TRUE
2 | bus_LV_1032-3_0_3_node_2 | 0.4 | n |  | TRUE
3 | bus_LV_1032-3_0_3_node_3 | 0.4 | n |  | TRUE
4 | bus_LV_1032-3_0_3_node_4 | 0.4 | n |  | TRUE
5 | bus_LV_1032-3_0_3_node_18 | 0.4 | n |  | TRUE
6 | bus_LV_1032-3_0_3_node_17 | 0.4 | n |  | TRUE
7 | bus_LV_1032-3_0_3_node_5 | 0.4 | n |  | TRUE
8 | bus_LV_1032-3_0_3_node_9 | 0.4 | n |  | TRUE
9 | bus_LV_1032-3_0_3_node_6 | 0.4 | n |  | TRUE
10 | bus_LV_1032-3_0_3_node_25 | 0.4 | n |  | TRUE
11 | bus_LV_1032-3_0_3_node_7 | 0.4 | n |  | TRUE
12 | bus_LV_1032-3_0_3_node_31 | 0.4 | n |  | TRUE
13 | bus_LV_1032-3_0_3_node_10 | 0.4 | n |  | TRUE
14 | bus_LV_1032-3_0_3_node_29 | 0.4 | n |  | TRUE
15 | bus_LV_1032-3_0_3_node_23 | 0.4 | n |  | TRUE
16 | bus_LV_1032-3_0_3_node_15 | 0.4 | n |  | TRUE
17 | bus_LV_1032-3_0_3_node_19 | 0.4 | n |  | TRUE
18 | bus_LV_1032-3_0_3_node_20 | 0.4 | n |  | TRUE
19 | bus_LV_1032-3_0_3_node_27 | 0.4 | n |  | TRUE
20 | bus_LV_1032-3_0_3_node_14 | 0.4 | n |  | TRUE
21 | bus_LV_1032-3_0_3_node_30 | 0.4 | n |  | TRUE
22 | bus_LV_1032-3_0_3_node_24 | 0.4 | n |  | TRUE
23 | bus_LV_1032-3_0_3_node_21 | 0.4 | n |  | TRUE
24 | bus_LV_1032-3_0_3_node_22 | 0.4 | n |  | TRUE
25 | bus_LV_1032-3_0_3_node_11 | 0.4 | n |  | TRUE
26 | bus_LV_1032-3_0_3_node_12 | 0.4 | n |  | TRUE
27 | bus_LV_1032-3_0_3_node_13 | 0.4 | n |  | TRUE
28 | bus_LV_1032-3_0_3_node_16 | 0.4 | n |  | TRUE
29 | bus_LV_1032-3_0_3_node_26 | 0.4 | n |  | TRUE
30 | bus_LV_1032-3_0_3_node_28 | 0.4 | n |  | TRUE
31 | bus_MV_353_1_node_288 | 20 | n |  | TRUE

## load
| name | bus | p_mw | q_mvar | const_z_percent | const_i_percent | sn_mva | scaling | in_service | type
0 | LV_1032-3_0_3_load_0 | 0 | 0.001744 | 0.00043709 | 0 | 0 |  | 1 | TRUE | wye
1 | LV_1032-3_0_3_load_4 | 4 | 0.00029886 | 7.4901e-05 | 0 | 0 |  | 1 | TRUE | wye
2 | LV_1032-3_0_3_load_17 | 6 | 0.0014847 | 0.00037209 | 0 | 0 |  | 1 | TRUE | wye
3 | LV_1032-3_0_3_load_25 | 10 | 0.0021035 | 0.00052718 | 0 | 0 |  | 1 | TRUE | wye
4 | LV_1032-3_0_3_load_31 | 12 | 0.0029188 | 0.00073152 | 0 | 0 |  | 1 | TRUE | wye
5 | LV_1032-3_0_3_load_23 | 15 | 0.042853 | 0.01074 | 0 | 0 |  | 1 | TRUE | wye
6 | LV_1032-3_0_3_load_15 | 16 | 0.0037237 | 0.00093326 | 0 | 0 |  | 1 | TRUE | wye
7 | LV_1032-3_0_3_load_19 | 17 | 0.0033846 | 0.00084826 | 0 | 0 |  | 1 | TRUE | wye
8 | LV_1032-3_0_3_load_27 | 19 | 0.00079667 | 0.00019966 | 0 | 0 |  | 1 | TRUE | wye
9 | LV_1032-3_0_3_load_30 | 21 | 0.0031586 | 0.00079162 | 0 | 0 |  | 1 | TRUE | wye
10 | LV_1032-3_0_3_load_21 | 23 | 0.071284 | 0.017866 | 0 | 0 |  | 1 | TRUE | wye
11 | LV_1032-3_0_3_load_11 | 25 | 0.00072885 | 0.00018267 | 0 | 0 |  | 1 | TRUE | wye
12 | LV_1032-3_0_3_load_12 | 26 | 0.003147 | 0.00078871 | 0 | 0 |  | 1 | TRUE | wye
13 | LV_1032-3_0_3_load_26 | 29 | 0.0005489 | 0.00013757 | 0 | 0 |  | 1 | TRUE | wye
14 | LV_1032-3_0_3_load_28 | 30 | 0.059847 | 0.014999 | 0 | 0 |  | 1 | TRUE | wye

## ext_grid
| name | bus | vm_pu | va_degree | slack_weight | in_service
0 |  | 24 | 1 | 0 | 1 | TRUE

## line
| name | std_type | from_bus | to_bus | length_km | r_ohm_per_km | x_ohm_per_km | c_nf_per_km | g_us_per_km | max_i_ka | df | parallel | type | in_service
0 | LV_1032-3_0_3_line_0 | NAYY 4x150 SE | 0 | 1 | 0.02327 | 0.208 | 0.08 | 261 | 0 | 0.27 | 1 | 1 | cs | TRUE
1 | LV_1032-3_0_3_line_1 | NAYY 4x150 SE | 0 | 2 | 0.038008 | 0.208 | 0.08 | 261 | 0 | 0.27 | 1 | 1 | cs | TRUE
2 | LV_1032-3_0_3_line_2 | NAYY 4x150 SE | 1 | 3 | 0.013024 | 0.208 | 0.08 | 261 | 0 | 0.27 | 1 | 1 | cs | TRUE
3 | LV_1032-3_0_3_line_3 | NAYY 4x150 SE | 2 | 4 | 0.0096926 | 0.208 | 0.08 | 261 | 0 | 0.27 | 1 | 1 | cs | TRUE
4 | LV_1032-3_0_3_line_4 | NAYY 4x150 SE | 3 | 5 | 0.022402 | 0.208 | 0.08 | 261 | 0 | 0.27 | 1 | 1 | cs | TRUE
5 | LV_1032-3_0_3_line_5 | NAYY 4x150 SE | 3 | 6 | 0.041064 | 0.208 | 0.08 | 261 | 0 | 0.27 | 1 | 1 | cs | TRUE
6 | LV_1032-3_0_3_line_6 | NAYY 4x150 SE | 4 | 7 | 0.04035 | 0.208 | 0.08 | 261 | 0 | 0.27 | 1 | 1 | cs | TRUE
7 | LV_1032-3_0_3_line_7 | NAYY 4x150 SE | 5 | 16 | 0.023807 | 0.208 | 0.08 | 261 | 0 | 0.27 | 1 | 1 | cs | TRUE
8 | LV_1032-3_0_3_line_8 | NAYY 4x150 SE | 7 | 8 | 0.033259 | 0.208 | 0.08 | 261 | 0 | 0.27 | 1 | 1 | cs | TRUE
9 | LV_1032-3_0_3_line_9 | NAYY 4x150 SE | 8 | 15 | 0.023325 | 0.208 | 0.08 | 261 | 0 | 0.27 | 1 | 1 | cs | TRUE
10 | LV_1032-3_0_3_line_10 | NAYY 4x150 SE | 8 | 9 | 0.022893 | 0.208 | 0.08 | 261 | 0 | 0.27 | 1 | 1 | cs | TRUE
11 | LV_1032-3_0_3_line_11 | NAYY 4x150 SE | 9 | 10 | 0.022799 | 0.208 | 0.08 | 261 | 0 | 0.27 | 1 | 1 | cs | TRUE
12 | LV_1032-3_0_3_line_12 | NAYY 4x150 SE | 11 | 12 | 0.018258 | 0.208 | 0.08 | 261 | 0 | 0.27 | 1 | 1 | cs | TRUE
13 | LV_1032-3_0_3_line_13 | NAYY 4x150 SE | 11 | 13 | 0.060998 | 0.208 | 0.08 | 261 | 0 | 0.27 | 1 | 1 | cs | TRUE
14 | LV_1032-3_0_3_line_14 | NAYY 4x150 SE | 11 | 14 | 0.02262 | 0.208 | 0.08 | 261 | 0 | 0.27 | 1 | 1 | cs | TRUE
15 | LV_1032-3_0_3_line_15 | NAYY 4x150 SE | 13 | 17 | 0.0067725 | 0.208 | 0.08 | 261 | 0 | 0.27 | 1 | 1 | cs | TRUE
16 | LV_1032-3_0_3_line_16 | NAYY 4x150 SE | 14 | 21 | 0.004102 | 0.208 | 0.08 | 261 | 0 | 0.27 | 1 | 1 | cs | TRUE
17 | LV_1032-3_0_3_line_17 | NAYY 4x150 SE | 14 | 22 | 0.01595 | 0.208 | 0.08 | 261 | 0 | 0.27 | 1 | 1 | cs | TRUE
18 | LV_1032-3_0_3_line_18 | NAYY 4x150 SE | 15 | 24 | 0.0067375 | 0.208 | 0.08 | 261 | 0 | 0.27 | 1 | 1 | cs | TRUE
19 | LV_1032-3_0_3_line_19 | NAYY 4x150 SE | 16 | 27 | 0.030107 | 0.208 | 0.08 | 261 | 0 | 0.27 | 1 | 1 | cs | TRUE
20 | LV_1032-3_0_3_line_20 | NAYY 4x150 SE | 18 | 19 | 0.008729 | 0.208 | 0.08 | 261 | 0 | 0.27 | 1 | 1 | cs | TRUE
21 | LV_1032-3_0_3_line_21 | NAYY 4x150 SE | 18 | 20 | 0.000498 | 0.208 | 0.08 | 261 | 0 | 0.27 | 1 | 1 | cs | TRUE
22 | LV_1032-3_0_3_line_22 | NAYY 4x150 SE | 20 | 26 | 0.055815 | 0.208 | 0.08 | 261 | 0 | 0.27 | 1 | 1 | cs | TRUE
23 | LV_1032-3_0_3_line_23 | NAYY 4x150 SE | 22 | 30 | 0.021186 | 0.208 | 0.08 | 261 | 0 | 0.27 | 1 | 1 | cs | TRUE
24 | LV_1032-3_0_3_line_24 | NAYY 4x150 SE | 22 | 24 | 0.024217 | 0.208 | 0.08 | 261 | 0 | 0.27 | 1 | 1 | cs | TRUE
25 | LV_1032-3_0_3_line_25 | NAYY 4x150 SE | 23 | 24 | 0.015404 | 0.208 | 0.08 | 261 | 0 | 0.27 | 1 | 1 | cs | TRUE
26 | LV_1032-3_0_3_line_26 | NAYY 4x150 SE | 25 | 26 | 0.02649 | 0.208 | 0.08 | 261 | 0 | 0.27 | 1 | 1 | cs | TRUE
27 | LV_1032-3_0_3_line_27 | NAYY 4x150 SE | 25 | 27 | 0.0028852 | 0.208 | 0.08 | 261 | 0 | 0.27 | 1 | 1 | cs | TRUE
28 | LV_1032-3_0_3_line_28 | NAYY 4x150 SE | 27 | 28 | 0.029763 | 0.208 | 0.08 | 261 | 0 | 0.27 | 1 | 1 | cs | TRUE
29 | LV_1032-3_0_3_line_29 | NAYY 4x150 SE | 28 | 29 | 0.018765 | 0.208 | 0.08 | 261 | 0 | 0.27 | 1 | 1 | cs | TRUE

## trafo
| name | std_type | hv_bus | lv_bus | sn_mva | vn_hv_kv | vn_lv_kv | vk_percent | vkr_percent | pfe_kw | i0_percent | shift_degree | tap_side | tap_neutral | tap_min | tap_max | tap_step_percent | tap_step_degree | tap_pos | tap_phase_shifter | parallel | df | in_service
0 | LV_1032-3_0_3_trafo_22 | 0.25 MVA 20/0.4 kV | 31 | 24 | 0.25 | 20 | 0.4 | 6 | 1.44 | 0.8 | 0.32 | 150 | hv | 0 | -2 | 2 | 2.5 | 0 | 0 | FALSE | 1 | 1 | TRUE

## line_geodata
| x0 | y0 | x1 | y1 | x2 | y2 | x3 | y3 | x4 | y4 | x5 | y5 | x6 | y6 | x7 | y7 | x8 | y8 | x9 | y9
0 | 2666771.9371 | 1225820.7293 | 2666754.0679 | 1225826.2881 | 2666749.7067 | 1225827.6051
1 | 2666712.5096 | 1225828.4347 | 2666725.7501 | 1225831.3961 | 2666739.1594 | 1225830.7905 | 2666749.7067 | 1225827.6051
2 | 2666771.9371 | 1225820.7293 | 2666771.1082 | 1225818.2628 | 2666768.6293 | 1225808.1396
3 | 2666712.5096 | 1225828.4347 | 2666707.2241 | 1225827.2525 | 2666703.1442 | 1225825.9707
4 | 2666768.6293 | 1225808.1396 | 2666779.9971 | 1225794.9141 | 2666781.293 | 1225790.8927 | 2666781.0433 | 1225790.1783
5 | 2666768.6293 | 1225808.1396 | 2666762.6259 | 1225810.7962 | 2666755.711 | 1225810.9187 | 2666748.0112 | 1225808.6976 | 2666733.9424 | 1225795.0944
6 | 2666665.2127 | 1225812.3389 | 2666681.3138 | 1225819.1125 | 2666703.1442 | 1225825.9707
7 | 2666781.0433 | 1225790.1783 | 2666779.7805 | 1225786.5173 | 2666764.0306 | 1225774.2982
8 | 2666646.3723 | 1225794.294 | 2666648.2722 | 1225796.5723 | 2666650.8636 | 1225798.0356 | 2666653.2767 | 1225798.4963 | 2666653.5204 | 1225811.2517 | 2666660.8441 | 1225810.4999 | 2666665.2127 | 1225812.3389
9 | 2666646.3723 | 1225794.294 | 2666637.5517 | 1225806.859 | 2666635.6899 | 1225814.6118
10 | 2666646.3723 | 1225794.294 | 2666645.4824 | 1225791.8491 | 2666645.4053 | 1225789.2577 | 2666646.161 | 1225786.7646 | 2666647.6555 | 1225784.6355 | 2666649.7499 | 1225783.0912 | 2666652.534 | 1225782.233 | 2666655.4431 | 1225782.399 | 2666658.1058 | 1225783.5851 | 2666658.9307 | 1225784.3838
11 | 2666672.2883 | 1225766.7553 | 2666668.0951 | 1225768.8875 | 2666665.8614 | 1225772.7094 | 2666661.3174 | 1225781.7866 | 2666660.878 | 1225782.4376 | 2666658.9307 | 1225784.3838
12 | 2666593.0528 | 1225801.4909 | 2666588.738 | 1225819.2319
13 | 2666568.4306 | 1225775.0984 | 2666567.574 | 1225777.1235 | 2666563.4628 | 1225780.0572 | 2666571.4975 | 1225797.7474 | 2666576.1245 | 1225814.4321 | 2666576.9913 | 1225819.6118 | 2666588.738 | 1225819.2319
14 | 2666601.6754 | 1225830.9842 | 2666595.9903 | 1225829.5975 | 2666588.2467 | 1225827.2316 | 2666587.4017 | 1225826.8663 | 2666588.738 | 1225819.2319
15 | 2666568.4306 | 1225775.0984 | 2666574.3539 | 1225771.815
16 | 2666600.9631 | 1225835.0233 | 2666601.6754 | 1225830.9842
17 | 2666617.0684 | 1225835.3259 | 2666601.6754 | 1225830.9842
18 | 2666634.1166 | 1225821.1631 | 2666635.6899 | 1225814.6118
19 | 2666740.2427 | 1225755.843 | 2666764.0306 | 1225774.2982
20 | 2666672.6862 | 1225742.0771 | 2666674.3137 | 1225740.2608 | 2666671.8167 | 1225738.4873 | 2666669.254 | 1225736.5017
21 | 2666669.6291 | 1225736.1724 | 2666669.254 | 1225736.5017
22 | 2666669.6291 | 1225736.1724 | 2666671.9103 | 1225734.1966 | 2666684.7977 | 1225724.7126 | 2666693.845 | 1225723.7244 | 2666700.5316 | 1225725.0447 | 2666717.0302 | 1225737.8403
23 | 2666617.0684 | 1225835.3259 | 2666614.8103 | 1225829.1522 | 2666608.9565 | 1225815.7558
24 | 2666617.0684 | 1225835.3259 | 2666619.2524 | 1225835.9396 | 2666625.1655 | 1225825.7659 | 2666631.0542 | 1225821.8293 | 2666634.1166 | 1225821.1631
25 | 2666634.1166 | 1225821.1631 | 2666633.2497 | 1225824.7891 | 2666630.7151 | 1225836.1862
26 | 2666737.9628 | 1225754.0748 | 2666717.0302 | 1225737.8403
27 | 2666740.2427 | 1225755.843 | 2666737.9628 | 1225754.0748
28 | 2666765.1224 | 1225745.7265 | 2666754.2378 | 1225744.2591 | 2666749.8383 | 1225745.177 | 2666740.2427 | 1225755.843
29 | 2666771.8375 | 1225728.2906 | 2666766.4766 | 1225739.8935 | 2666765.1224 | 1225745.7265

## bus_geodata
| x | y | coords
0 | 2666749.7067 | 1225827.6051
1 | 2666771.9371 | 1225820.7293
2 | 2666712.5096 | 1225828.4347
3 | 2666768.6293 | 1225808.1396
4 | 2666703.1442 | 1225825.9707
5 | 2666781.0433 | 1225790.1783
6 | 2666733.9424 | 1225795.0944
7 | 2666665.2127 | 1225812.3389
8 | 2666646.3723 | 1225794.294
9 | 2666658.9307 | 1225784.3838
10 | 2666672.2883 | 1225766.7553
11 | 2666588.738 | 1225819.2319
12 | 2666593.0528 | 1225801.4909
13 | 2666568.4306 | 1225775.0984
14 | 2666601.6754 | 1225830.9842
15 | 2666635.6899 | 1225814.6118
16 | 2666764.0306 | 1225774.2982
17 | 2666574.3539 | 1225771.815
18 | 2666669.254 | 1225736.5017
19 | 2666672.6862 | 1225742.0771
20 | 2666669.6291 | 1225736.1724
21 | 2666600.9631 | 1225835.0233
22 | 2666617.0684 | 1225835.3259
23 | 2666630.7151 | 1225836.1862
24 | 2666634.1166 | 1225821.1631
25 | 2666737.9628 | 1225754.0748
26 | 2666717.0302 | 1225737.8403
27 | 2666740.2427 | 1225755.843
28 | 2666765.1224 | 1225745.7265
29 | 2666771.8375 | 1225728.2906
30 | 2666608.9565 | 1225815.7558
31 | 2666617.0684 | 1225835.3259

## line_std_types
| c_nf_per_km | r_ohm_per_km | x_ohm_per_km | max_i_ka | type | q_mm2 | alpha | voltage_rating
NAYY 4x50 SE | 210 | 0.642 | 0.083 | 0.142 | cs | 50 | 0.00403 | LV
NAYY 4x120 SE | 264 | 0.225 | 0.08 | 0.242 | cs | 120 | 0.00403 | LV
NAYY 4x150 SE | 261 | 0.208 | 0.08 | 0.27 | cs | 150 | 0.00403 | LV
NA2XS2Y 1x95 RM/25 12/20 kV | 216 | 0.313 | 0.132 | 0.252 | cs | 95 | 0.00403 | MV
NA2XS2Y 1x185 RM/25 12/20 kV | 273 | 0.161 | 0.117 | 0.362 | cs | 185 | 0.00403 | MV
NA2XS2Y 1x240 RM/25 12/20 kV | 304 | 0.122 | 0.112 | 0.421 | cs | 240 | 0.00403 | MV
NA2XS2Y 1x95 RM/25 6/10 kV | 315 | 0.313 | 0.123 | 0.249 | cs | 95 | 0.00403 | MV
NA2XS2Y 1x185 RM/25 6/10 kV | 406 | 0.161 | 0.11 | 0.358 | cs | 185 | 0.00403 | MV
NA2XS2Y 1x240 RM/25 6/10 kV | 456 | 0.122 | 0.105 | 0.416 | cs | 240 | 0.00403 | MV
NA2XS2Y 1x150 RM/25 12/20 kV | 250 | 0.206 | 0.116 | 0.319 | cs | 150 | 0.00403 | MV
NA2XS2Y 1x120 RM/25 12/20 kV | 230 | 0.253 | 0.119 | 0.283 | cs | 120 | 0.00403 | MV
NA2XS2Y 1x70 RM/25 12/20 kV | 190 | 0.443 | 0.132 | 0.22 | cs | 70 | 0.00403 | MV
NA2XS2Y 1x150 RM/25 6/10 kV | 360 | 0.206 | 0.11 | 0.315 | cs | 150 | 0.00403 | MV
NA2XS2Y 1x120 RM/25 6/10 kV | 340 | 0.253 | 0.113 | 0.28 | cs | 120 | 0.00403 | MV
NA2XS2Y 1x70 RM/25 6/10 kV | 280 | 0.443 | 0.123 | 0.217 | cs | 70 | 0.00403 | MV
N2XS(FL)2Y 1x120 RM/35 64/110 kV | 112 | 0.153 | 0.166 | 0.366 | cs | 120 | 0.00393 | HV
N2XS(FL)2Y 1x185 RM/35 64/110 kV | 125 | 0.099 | 0.156 | 0.457 | cs | 185 | 0.00393 | HV
N2XS(FL)2Y 1x240 RM/35 64/110 kV | 135 | 0.075 | 0.149 | 0.526 | cs | 240 | 0.00393 | HV
N2XS(FL)2Y 1x300 RM/35 64/110 kV | 144 | 0.06 | 0.144 | 0.588 | cs | 300 | 0.00393 | HV
15-AL1/3-ST1A 0.4 | 11 | 1.8769 | 0.35 | 0.105 | ol | 16 | 0.00403 | LV
24-AL1/4-ST1A 0.4 | 11.25 | 1.2012 | 0.335 | 0.14 | ol | 24 | 0.00403 | LV
48-AL1/8-ST1A 0.4 | 12.2 | 0.5939 | 0.3 | 0.21 | ol | 48 | 0.00403 | LV
94-AL1/15-ST1A 0.4 | 13.2 | 0.306 | 0.29 | 0.35 | ol | 94 | 0.00403 | LV
34-AL1/6-ST1A 10.0 | 9.7 | 0.8342 | 0.36 | 0.17 | ol | 34 | 0.00403 | MV
48-AL1/8-ST1A 10.0 | 10.1 | 0.5939 | 0.35 | 0.21 | ol | 48 | 0.00403 | MV
70-AL1/11-ST1A 10.0 | 10.4 | 0.4132 | 0.339 | 0.29 | ol | 70 | 0.00403 | MV
94-AL1/15-ST1A 10.0 | 10.75 | 0.306 | 0.33 | 0.35 | ol | 94 | 0.00403 | MV
122-AL1/20-ST1A 10.0 | 11.1 | 0.2376 | 0.323 | 0.41 | ol | 122 | 0.00403 | MV
149-AL1/24-ST1A 10.0 | 11.25 | 0.194 | 0.315 | 0.47 | ol | 149 | 0.00403 | MV
34-AL1/6-ST1A 20.0 | 9.15 | 0.8342 | 0.382 | 0.17 | ol | 34 | 0.00403 | MV
48-AL1/8-ST1A 20.0 | 9.5 | 0.5939 | 0.372 | 0.21 | ol | 48 | 0.00403 | MV
70-AL1/11-ST1A 20.0 | 9.7 | 0.4132 | 0.36 | 0.29 | ol | 70 | 0.00403 | MV
94-AL1/15-ST1A 20.0 | 10 | 0.306 | 0.35 | 0.35 | ol | 94 | 0.00403 | MV
122-AL1/20-ST1A 20.0 | 10.3 | 0.2376 | 0.344 | 0.41 | ol | 122 | 0.00403 | MV
149-AL1/24-ST1A 20.0 | 10.5 | 0.194 | 0.337 | 0.47 | ol | 149 | 0.00403 | MV
184-AL1/30-ST1A 20.0 | 10.75 | 0.1571 | 0.33 | 0.535 | ol | 184 | 0.00403 | MV
243-AL1/39-ST1A 20.0 | 11 | 0.1188 | 0.32 | 0.645 | ol | 243 | 0.00403 | MV
48-AL1/8-ST1A 110.0 | 8 | 0.5939 | 0.46 | 0.21 | ol | 48 | 0.00403 | HV
70-AL1/11-ST1A 110.0 | 8.4 | 0.4132 | 0.45 | 0.29 | ol | 70 | 0.00403 | HV
94-AL1/15-ST1A 110.0 | 8.65 | 0.306 | 0.44 | 0.35 | ol | 94 | 0.00403 | HV
122-AL1/20-ST1A 110.0 | 8.5 | 0.2376 | 0.43 | 0.41 | ol | 122 | 0.00403 | HV
149-AL1/24-ST1A 110.0 | 8.75 | 0.194 | 0.41 | 0.47 | ol | 149 | 0.00403 | HV
184-AL1/30-ST1A 110.0 | 8.8 | 0.1571 | 0.4 | 0.535 | ol | 184 | 0.00403 | HV
243-AL1/39-ST1A 110.0 | 9 | 0.1188 | 0.39 | 0.645 | ol | 243 | 0.00403 | HV
305-AL1/39-ST1A 110.0 | 9.2 | 0.0949 | 0.38 | 0.74 | ol | 305 | 0.00403 | HV
490-AL1/64-ST1A 110.0 | 9.75 | 0.059 | 0.37 | 0.96 | ol | 490 | 0.00403 | HV
679-AL1/86-ST1A 110.0 | 9.95 | 0.042 | 0.36 | 1.15 | ol | 679 | 0.00403 | HV
490-AL1/64-ST1A 220.0 | 10 | 0.059 | 0.285 | 0.96 | ol | 490 | 0.00403 | HV
679-AL1/86-ST1A 220.0 | 11.7 | 0.042 | 0.275 | 1.15 | ol | 679 | 0.00403 | HV
490-AL1/64-ST1A 380.0 | 11 | 0.059 | 0.253 | 0.96 | ol | 490 | 0.00403 | HV
679-AL1/86-ST1A 380.0 | 14.6 | 0.042 | 0.25 | 1.15 | ol | 679 | 0.00403 | HV

## trafo_std_types
| i0_percent | pfe_kw | vkr_percent | sn_mva | vn_lv_kv | vn_hv_kv | vk_percent | shift_degree | vector_group | tap_side | tap_neutral | tap_min | tap_max | tap_step_degree | tap_step_percent | tap_phase_shifter
160 MVA 380/110 kV | 0.06 | 60 | 0.25 | 160 | 110 | 380 | 12.2 | 0 | Yy0 | hv | 0 | -9 | 9 | 0 | 1.5 | FALSE
100 MVA 220/110 kV | 0.06 | 55 | 0.26 | 100 | 110 | 220 | 12 | 0 | Yy0 | hv | 0 | -9 | 9 | 0 | 1.5 | FALSE
63 MVA 110/20 kV | 0.04 | 22 | 0.32 | 63 | 20 | 110 | 18 | 150 | YNd5 | hv | 0 | -9 | 9 | 0 | 1.5 | FALSE
40 MVA 110/20 kV | 0.05 | 18 | 0.34 | 40 | 20 | 110 | 16.2 | 150 | YNd5 | hv | 0 | -9 | 9 | 0 | 1.5 | FALSE
25 MVA 110/20 kV | 0.07 | 14 | 0.41 | 25 | 20 | 110 | 12 | 150 | YNd5 | hv | 0 | -9 | 9 | 0 | 1.5 | FALSE
63 MVA 110/10 kV | 0.04 | 22 | 0.32 | 63 | 10 | 110 | 18 | 150 | YNd5 | hv | 0 | -9 | 9 | 0 | 1.5 | FALSE
40 MVA 110/10 kV | 0.05 | 18 | 0.34 | 40 | 10 | 110 | 16.2 | 150 | YNd5 | hv | 0 | -9 | 9 | 0 | 1.5 | FALSE
25 MVA 110/10 kV | 0.07 | 14 | 0.41 | 25 | 10 | 110 | 12 | 150 | YNd5 | hv | 0 | -9 | 9 | 0 | 1.5 | FALSE
0.25 MVA 20/0.4 kV | 0.32 | 0.8 | 1.44 | 0.25 | 0.4 | 20 | 6 | 150 | Yzn5 | hv | 0 | -2 | 2 | 0 | 2.5 | FALSE
0.4 MVA 20/0.4 kV | 0.3375 | 1.35 | 1.425 | 0.4 | 0.4 | 20 | 6 | 150 | Dyn5 | hv | 0 | -2 | 2 | 0 | 2.5 | FALSE
0.63 MVA 20/0.4 kV | 0.2619 | 1.65 | 1.206 | 0.63 | 0.4 | 20 | 6 | 150 | Dyn5 | hv | 0 | -2 | 2 | 0 | 2.5 | FALSE
0.25 MVA 10/0.4 kV | 0.24 | 0.6 | 1.2 | 0.25 | 0.4 | 10 | 4 | 150 | Dyn5 | hv | 0 | -2 | 2 | 0 | 2.5 | FALSE
0.4 MVA 10/0.4 kV | 0.2375 | 0.95 | 1.325 | 0.4 | 0.4 | 10 | 4 | 150 | Dyn5 | hv | 0 | -2 | 2 | 0 | 2.5 | FALSE
0.63 MVA 10/0.4 kV | 0.1873 | 1.18 | 1.0794 | 0.63 | 0.4 | 10 | 4 | 150 | Dyn5 | hv | 0 | -2 | 2 | 0 | 2.5 | FALSE

## trafo3w_std_types
| sn_hv_mva | sn_mv_mva | sn_lv_mva | vn_hv_kv | vn_mv_kv | vn_lv_kv | vk_hv_percent | vk_mv_percent | vk_lv_percent | vkr_hv_percent | vkr_mv_percent | vkr_lv_percent | pfe_kw | i0_percent | shift_mv_degree | shift_lv_degree | vector_group | tap_side | tap_neutral | tap_min | tap_max | tap_step_percent
63/25/38 MVA 110/20/10 kV | 63 | 25 | 38 | 110 | 20 | 10 | 10.4 | 10.4 | 10.4 | 0.28 | 0.32 | 0.35 | 35 | 0.89 | 0 | 0 | YN0yn0yn0 | hv | 0 | -10 | 10 | 1.2
63/25/38 MVA 110/10/10 kV | 63 | 25 | 38 | 110 | 10 | 10 | 10.4 | 10.4 | 10.4 | 0.28 | 0.32 | 0.35 | 35 | 0.89 | 0 | 0 | YN0yn0yn0 | hv | 0 | -10 | 10 | 1.2

## fuse_std_types
| fuse_type | i_rated_a | t_avg | t_min | t_total | x_avg | x_min | x_total
HV 100A | HV 100A | 100 | 0 | [10.0, 3.64, 0.854, 0.281, 0.1, 0.0531, 0.022, 0.01] | [10.0, 4.267, 1.21, 0.403, 0.1, 0.058, 0.022, 0.01] | 0 | [300.0, 350.0, 450.0, 550.0, 700.0, 850.0, 1200.0, 1752.0] | [600.0, 700.0, 900.0, 1150.0, 1665.0, 2000.0, 3000.0, 4313.0]
HV 10A | HV 10A | 10 | 0 | [10.0, 1675.0, 0.344, 0.156, 0.1, 0.0417, 0.0171, 0.01] | [10.0, 1.3, 0.3, 0.155, 0.1, 0.0555, 0.023, 0.01] | 0 | [30.0, 32.0, 35.0, 37.0, 39.0, 50.0, 70.0, 88.0] | [60.0, 70.0, 80.0, 87.0, 94.0, 110.0, 150.0, 216.0]
HV 125A | HV 125A | 125 | 0 | [10.0, 1.82, 0.344, 0.1, 0.0467, 0.0269, 0.01] | [10.0, 2.478, 0.426, 0.1, 0.0427, 0.0211, 0.01] | 0 | [375.0, 500.0, 700.0, 925.0, 1200.0, 1500.0, 2341.0] | [750.0, 1000.0, 1500.0, 2200.0, 3000.0, 4000.0, 5765.0]
HV 160A | HV 160A | 160 | 0 | [10.0, 4.15, 1.03, 0.198, 0.1, 0.051, 0.0172, 0.01] | [10.0, 2.3, 0.734, 0.274, 0.1, 0.046, 0.0177, 0.01] | 0 | [480.0, 550.0, 700.0, 1000.0, 1260.0, 1600.0, 2500.0, 3227.0] | [960.0, 1300.0, 1700.0, 2200.0, 2996.0, 4000.0, 6000.0, 7946.0]
HV 16A | HV 16A | 16 | 0 | [10.0, 0.352, 0.164, 0.1, 0.0649, 0.0342, 0.01] | [10.0, 2.34, 0.722, 0.181, 0.1, 0.055, 0.0296, 0.01] | 0 | [48.0, 60.0, 65.0, 71.0, 80.0, 100.0, 162.0] | [96.0, 110.0, 125.0, 150.0, 168.0, 200.0, 250.0, 398.0]
HV 200A | HV 200A | 200 | 0 | [10.0, 4.267, 1.21, 0.403, 0.1, 0.058, 0.022, 0.01] | [10.0, 3.73, 1.654, 0.328, 0.1, 0.0531, 0.019, 0.01] | 0 | [600.0, 700.0, 900.0, 1150.0, 1665.0, 2000.0, 3000.0, 4313.0] | [1200.0, 1500.0, 1800.0, 2700.0, 3960.0, 5000.0, 7500.0, 10620.0]
HV 20A | HV 20A | 20 | 0 | [10.0, 1.3, 0.3, 0.155, 0.1, 0.0555, 0.023, 0.01] | [10.0, 1.3, 0.161, 0.1, 0.0611, 0.0399, 0.0141, 0.01] | 0 | [60.0, 70.0, 80.0, 87.0, 94.0, 110.0, 150.0, 216.0] | [120.0, 150.0, 200.0, 223.0, 260.0, 300.0, 450.0, 532.0]
HV 25A | HV 25A | 25 | 0 | [10.0, 2.512, 0.833, 0.299, 0.1, 0.0372, 0.0223, 0.01] | [10.0, 3.125, 0.597, 0.198, 0.1, 0.0378, 0.022, 0.01] | 0 | [75.0, 82.0, 90.0, 100.0, 124.0, 170.0, 200.0, 289.0] | [150.0, 170.0, 210.0, 250.0, 294.0, 400.0, 500.0, 711.0]
HV 31.5A | HV 31.5A | 31.5 | 0 | [10.0, 2.34, 0.722, 0.181, 0.1, 0.055, 0.0296, 0.01] | [10.0, 2.84, 0.368, 0.164, 0.1, 0.0621, 0.0378, 0.0195, 0.01] | 0 | [95.0, 110.0, 125.0, 150.0, 165.0, 200.0, 250.0, 390.0] | [189.0, 220.0, 300.0, 350.0, 393.0, 450.0, 530.0, 700.0, 960.0]
HV 40A | HV 40A | 40 | 0 | [10.0, 1.3, 0.161, 0.1, 0.0611, 0.0399, 0.0141, 0.01] | [10.0, 2.05, 0.369, 0.198, 0.1, 0.051, 0.0298, 0.01] | 0 | [120.0, 150.0, 200.0, 223.0, 260.0, 300.0, 450.0, 532.0] | [240.0, 300.0, 400.0, 450.0, 530.0, 650.0, 800.0, 1311.0]
HV 50A | HV 50A | 50 | 0 | [10.0, 3.215, 0.597, 0.198, 0.1, 0.0378, 0.022, 0.01] | [10.0, 3.64, 0.854, 0.281, 0.1, 0.0531, 0.022, 0.01] | 0 | [150.0, 170.0, 210.0, 250.0, 294.0, 400.0, 500.0, 711.0] | [300.0, 350.0, 450.0, 550.0, 700.0, 850.0, 1200.0, 1752.0]
HV 6.3A | HV 6.3A | 6.3 | 0 | [10.0, 1.39, 0.344, 0.168, 0.1, 0.056, 0.0263, 0.01] | [10.0, 1.711, 0.516, 0.198, 0.1, 0.0634, 0.0303, 0.01] | 0 | [19.0, 19.5, 20.4, 20.8, 22.0, 25.0, 32.0, 48.0] | [38.0, 40.0, 43.0, 48.0, 53.0, 60.0, 75.0, 118.0]
HV 63A | HV 63A | 63 | 0 | [10.0, 2.84, 0.368, 0.164, 0.1, 0.0621, 0.0378, 0.0195, 0.01] | [10.0, 1.82, 0.344, 0.1, 0.0467, 0.0269, 0.01] | 0 | [189.0, 220.0, 300.0, 350.0, 393.0, 450.0, 530.0, 700.0, 961.0] | [378.0, 500.0, 700.0, 934.0, 1200.0, 1500.0, 2366.0]
HV 80A | HV 80A | 80 | 0 | [10.0, 2.05, 0.369, 0.198, 0.1, 0.051, 0.0298, 0.01] | [10.0, 4.15, 1.03, 0.198, 0.1, 0.051, 0.0172, 0.01] | 0 | [240.0, 300.0, 400.0, 450.0, 530.0, 650.0, 800.0, 1311.0] | [480.0, 550.0, 700.0, 1000.0, 1260.0, 1600.0, 2500.0, 3227.0]
Siemens NH-1-100 | Siemens NH-1-100 | 100 | [5400.0, 2000.0, 400.0, 20.0, 1.0, 0.2, 0.012, 0.004] | 0 | 0 | [150.0, 190.0, 250.0, 430.0, 900.0, 1250.0, 2700.0, 3600.0] | 0 | 0
Siemens NH-1-125 | Siemens NH-1-125 | 125 | [4800.0, 120.0, 7.0, 0.1, 0.004] | 0 | 0 | [180.0, 400.0, 740.0, 2000.0, 4250.0] | 0 | 0
Siemens NH-1-16 | Siemens NH-1-16 | 16 | [4000.0, 400.0, 2.0, 0.1, 0.04, 0.01] | 0 | 0 | [26.0, 35.0, 75.0, 150.0, 200.0, 300.0] | 0 | 0
Siemens NH-1-160 | Siemens NH-1-160 | 160 | [4800.0, 120.0, 7.0, 0.1, 0.004] | 0 | 0 | [210.0, 500.0, 900.0, 2300.0, 5000.0] | 0 | 0
Siemens NH-1-25 | Siemens NH-1-25 | 25 | [4000.0, 1000.0, 10.0, 0.2, 0.02, 0.01] | 0 | 0 | [40.0, 50.0, 100.0, 210.0, 400.0, 500.0] | 0 | 0
Siemens NH-1-50 | Siemens NH-1-50 | 50 | [4000.0, 40.0, 4.0, 1.0, 0.02, 0.01] | 0 | 0 | [86.0, 200.0, 300.0, 400.0, 1000.0, 1280.0] | 0 | 0
Siemens NH-1-63 | Siemens NH-1-63 | 63 | [4000.0, 100.0, 10.0, 2.0, 0.04, 0.01] | 0 | 0 | [100.0, 200.0, 300.0, 400.0, 1000.0, 1500.0] | 0 | 0
Siemens NH-1-80 | Siemens NH-1-80 | 80 | [4800.0, 120.0, 7.0, 0.1, 0.01] | 0 | 0 | [150.58, 250.0, 450.0, 1150.0, 2470.0] | 0 | 0
Siemens NH-2-1000 | Siemens NH-2-1000 | 1000 | [4800.0, 120.0, 7.0, 0.1, 0.004] | 0 | 0 | [1900.0, 3500.0, 8400.0, 24000.0, 52000.0] | 0 | 0
Siemens NH-2-200 | Siemens NH-2-200 | 200 | [4800.0, 120.0, 7.0, 0.1, 0.004] | 0 | 0 | [280.0, 650.0, 1200.0, 3000.0, 7000.0] | 0 | 0
Siemens NH-2-224 | Siemens NH-2-224 | 224 | [4800.0, 120.0, 7.0, 0.2, 0.04, 0.004] | 0 | 0 | [400.0, 750.0, 1453.0, 3025.0, 4315.0, 7600.0] | 0 | 0
Siemens NH-2-250 | Siemens NH-2-250 | 250 | [4800.0, 120.0, 7.0, 0.1, 0.004] | 0 | 0 | [450.0, 800.0, 1650.0, 4000.0, 8500.0] | 0 | 0
Siemens NH-2-315 | Siemens NH-2-315 | 315 | [4800.0, 120.0, 7.0, 0.1, 0.004] | 0 | 0 | [550.0, 920.0, 1900.0, 5000.0, 11000.0] | 0 | 0
Siemens NH-2-355 | Siemens NH-2-355 | 355 | [4800.0, 120.0, 6.0, 0.1, 0.004] | 0 | 0 | [650.0, 1116.27, 2350.0, 5840.0, 12790.0] | 0 | 0
Siemens NH-2-400 | Siemens NH-2-400 | 400 | [4800.0, 120.0, 7.0, 0.1, 0.004] | 0 | 0 | [720.0, 1350.0, 2800.0, 6500.0, 15000.0] | 0 | 0
Siemens NH-2-425 | Siemens NH-2-425 | 425 | [4800.0, 120.0, 7.0, 0.1, 0.004] | 0 | 0 | [850.0, 1500.0, 3050.0, 7500.0, 16500.0] | 0 | 0
Siemens NH-2-630 | Siemens NH-2-630 | 630 | [4800.0, 120.0, 7.0, 0.1, 0.004] | 0 | 0 | [1200.0, 2000.0, 4800.0, 12000.0, 26000.0] | 0 | 0

## res_bus
| vm_pu | va_degree | p_mw | q_mvar
0 | 0.99682 | -0.022341 | 0.001744 | 0.00043709
1 | 0.99647 | -0.024786 | 0 | 0
2 | 0.99748 | -0.017684 | 0 | 0
3 | 0.99627 | -0.026155 | 0 | 0
4 | 0.99765 | -0.016498 | 0.00029886 | 7.4901e-05
5 | 0.99599 | -0.028175 | 0 | 0
6 | 0.99619 | -0.026768 | 0.0014847 | 0.00037209
7 | 0.99837 | -0.011441 | 0 | 0
8 | 0.99896 | -0.0072764 | 0 | 0
9 | 0.99889 | -0.0077588 | 0 | 0
10 | 0.99882 | -0.0082388 | 0.0021035 | 0.00052718
11 | 0.99718 | -0.019744 | 0 | 0
12 | 0.9971 | -0.020279 | 0.0029188 | 0.00073152
13 | 0.99688 | -0.021819 | 0 | 0
14 | 0.99738 | -0.018311 | 0 | 0
15 | 0.99945 | -0.003867 | 0.042853 | 0.01074
16 | 0.99568 | -0.030322 | 0.0037237 | 0.00093326
17 | 0.99685 | -0.022049 | 0.0033846 | 0.00084826
18 | 0.99522 | -0.033554 | 0 | 0
19 | 0.99521 | -0.033624 | 0.00079667 | 0.00019966
20 | 0.99522 | -0.03355 | 0 | 0
21 | 0.99736 | -0.018441 | 0.0031586 | 0.00079162
22 | 0.9976 | -0.016796 | 0 | 0
23 | 0.99843 | -0.010976 | 0.071284 | 0.017866
24 | 1 | 0 | -0.19928 | -0.049796
25 | 0.99544 | -0.032046 | 0.00072885 | 0.00018267
26 | 0.99529 | -0.0331 | 0.003147 | 0.00078871
27 | 0.99546 | -0.03191 | 0 | 0
28 | 0.99543 | -0.032075 | 0 | 0
29 | 0.99542 | -0.032179 | 0.0005489 | 0.00013757
30 | 0.99578 | -0.029534 | 0.059847 | 0.014999
31 | 0.99998 | 149.9947 | 0 | 0

## res_line
| p_from_mw | q_from_mvar | p_to_mw | q_to_mvar | pl_mw | ql_mvar | i_from_ka | i_to_ka | i_ka | vm_from_pu | va_from_degree | vm_to_pu | va_to_degree | loading_percent
0 | 0.010442 | 0.002615 | -0.010439 | -0.0026139 | 3.528e-06 | 1.0537e-06 | 0.015587 | 0.015588 | 0.015588 | 0.99682 | -0.022341 | 0.99647 | -0.024786 | 5.7732
1 | -0.012186 | -0.0030521 | 0.012194 | 0.0030546 | 7.8481e-06 | 2.5227e-06 | 0.018191 | 0.018191 | 0.018191 | 0.99682 | -0.022341 | 0.99748 | -0.017684 | 6.7373
2 | 0.010439 | 0.0026139 | -0.010437 | -0.0026133 | 1.9746e-06 | 5.8985e-07 | 0.015588 | 0.015588 | 0.015588 | 0.99647 | -0.024786 | 0.99627 | -0.026155 | 5.7732
3 | -0.012194 | -0.0030546 | 0.012196 | 0.0030552 | 2.0013e-06 | 6.4321e-07 | 0.018191 | 0.018191 | 0.018191 | 0.99748 | -0.017684 | 0.99765 | -0.016498 | 6.7373
4 | 0.0089522 | 0.0022417 | -0.0089497 | -0.002241 | 2.4989e-06 | 6.6948e-07 | 0.01337 | 0.01337 | 0.01337 | 0.99627 | -0.026155 | 0.99599 | -0.028175 | 4.9519
5 | 0.0014848 | 0.00037161 | -0.0014847 | -0.00037209 | 1.2601e-07 | -4.8622e-07 | 0.0022175 | 0.0022177 | 0.0022177 | 0.99627 | -0.026155 | 0.99619 | -0.026768 | 0.82136
6 | -0.012495 | -0.0031301 | 0.012504 | 0.003133 | 8.7448e-06 | 2.8361e-06 | 0.018636 | 0.018636 | 0.018636 | 0.99765 | -0.016498 | 0.99837 | -0.011441 | 6.9024
7 | 0.0089497 | 0.002241 | -0.008947 | -0.0022403 | 2.6556e-06 | 7.1166e-07 | 0.01337 | 0.01337 | 0.01337 | 0.99599 | -0.028175 | 0.99568 | -0.030322 | 4.952
8 | -0.012504 | -0.003133 | 0.012511 | 0.0031353 | 7.2078e-06 | 2.3371e-06 | 0.018636 | 0.018636 | 0.018636 | 0.99837 | -0.011441 | 0.99896 | -0.0072764 | 6.9023
9 | -0.014615 | -0.003662 | 0.014622 | 0.0036643 | 6.8977e-06 | 2.3474e-06 | 0.021769 | 0.021769 | 0.021769 | 0.99896 | -0.0072764 | 0.99945 | -0.003867 | 8.0628
10 | 0.0021037 | 0.00052669 | -0.0021036 | -0.00052693 | 1.4027e-07 | -2.4575e-07 | 0.0031335 | 0.0031336 | 0.0031336 | 0.99896 | -0.0072764 | 0.99889 | -0.0077588 | 1.1606
11 | 0.0021036 | 0.00052693 | -0.0021035 | -0.00052718 | 1.397e-07 | -2.4469e-07 | 0.0031336 | 0.0031337 | 0.0031337 | 0.99889 | -0.0077588 | 0.99882 | -0.0082388 | 1.1606
12 | 0.002919 | 0.00073137 | -0.0029188 | -0.00073152 | 2.1616e-07 | -1.5503e-07 | 0.0043558 | 0.0043559 | 0.0043559 | 0.99718 | -0.019744 | 0.9971 | -0.020279 | 1.6133
13 | 0.0033857 | 0.00084779 | -0.0033847 | -0.00084821 | 9.7148e-07 | -4.2186e-07 | 0.0050519 | 0.0050522 | 0.0050522 | 0.99718 | -0.019744 | 0.99688 | -0.021819 | 1.8712
14 | -0.0063047 | -0.0015792 | 0.0063059 | 0.0015793 | 1.2492e-06 | 1.8532e-07 | 0.0094077 | 0.0094076 | 0.0094077 | 0.99718 | -0.019744 | 0.99738 | -0.018311 | 3.4843
15 | 0.0033847 | 0.00084821 | -0.0033846 | -0.00084826 | 1.0787e-07 | -4.6807e-08 | 0.0050522 | 0.0050522 | 0.0050522 | 0.99688 | -0.021819 | 0.99685 | -0.022049 | 1.8712
16 | 0.0031587 | 0.00079159 | -0.0031586 | -0.00079162 | 5.6844e-08 | -3.167e-08 | 0.0047125 | 0.0047125 | 0.0047125 | 0.99738 | -0.018311 | 0.99736 | -0.018441 | 1.7454
17 | -0.0094646 | -0.0023709 | 0.0094666 | 0.0023715 | 1.9843e-06 | 5.55e-07 | 0.01412 | 0.01412 | 0.01412 | 0.99738 | -0.018311 | 0.9976 | -0.016796 | 5.2296
18 | -0.057474 | -0.014404 | 0.057505 | 0.014416 | 3.0784e-05 | 1.1752e-05 | 0.08557 | 0.08557 | 0.08557 | 0.99945 | -0.003867 | 1 | 0 | 31.6925
19 | 0.0052233 | 0.0013071 | -0.0052221 | -0.001307 | 1.1446e-06 | 4.8729e-08 | 0.0078053 | 0.0078055 | 0.0078055 | 0.99568 | -0.030322 | 0.99546 | -0.03191 | 2.8909
20 | 0.00079667 | 0.00019955 | -0.00079667 | -0.00019966 | 7.7281e-09 | -1.1045e-07 | 0.0011911 | 0.0011912 | 0.0011912 | 0.99522 | -0.033554 | 0.99521 | -0.033624 | 0.44117
21 | -0.00079667 | -0.00019955 | 0.00079668 | 0.00019955 | 4.4094e-10 | -6.3016e-09 | 0.0011911 | 0.0011911 | 0.0011911 | 0.99522 | -0.033554 | 0.99522 | -0.03355 | 0.44115
22 | -0.00079668 | -0.00019955 | 0.00079672 | 0.00019884 | 4.9402e-08 | -7.0632e-07 | 0.0011911 | 0.0011909 | 0.0011911 | 0.99522 | -0.03355 | 0.99529 | -0.0331 | 0.44115
23 | 0.059953 | 0.015039 | -0.059847 | -0.014999 | 0.00010573 | 4.039e-05 | 0.08943 | 0.08943 | 0.08943 | 0.9976 | -0.016796 | 0.99578 | -0.029534 | 33.1224
24 | -0.069419 | -0.017411 | 0.069581 | 0.017473 | 0.00016203 | 6.2004e-05 | 0.10355 | 0.10355 | 0.10355 | 0.9976 | -0.016796 | 1 | 0 | 38.352
25 | -0.071284 | -0.017866 | 0.071393 | 0.017907 | 0.00010849 | 4.1524e-05 | 0.10624 | 0.10624 | 0.10624 | 0.99843 | -0.010976 | 1 | 0 | 39.3477
26 | 0.0039443 | 0.00098743 | -0.0039437 | -0.00098755 | 5.7457e-07 | -1.2333e-07 | 0.0058957 | 0.0058958 | 0.0058958 | 0.99544 | -0.032046 | 0.99529 | -0.0331 | 2.1836
27 | -0.0046731 | -0.0011701 | 0.0046732 | 0.0011701 | 8.7846e-08 | -3.7217e-09 | 0.0069852 | 0.0069852 | 0.0069852 | 0.99544 | -0.032046 | 0.99546 | -0.03191 | 2.5871
28 | 0.00054892 | 0.00013694 | -0.00054891 | -0.00013733 | 1.2499e-08 | -3.8211e-07 | 0.00082031 | 0.00082045 | 0.00082045 | 0.99546 | -0.03191 | 0.99543 | -0.032075 | 0.30387
29 | 0.00054891 | 0.00013733 | -0.0005489 | -0.00013757 | 7.8827e-09 | -2.4091e-07 | 0.00082045 | 0.00082053 | 0.00082053 | 0.99543 | -0.032075 | 0.99542 | -0.032179 | 0.3039

## res_trafo
| p_hv_mw | q_hv_mvar | p_lv_mw | q_lv_mvar | pl_mw | ql_mvar | i_hv_ka | i_lv_ka | vm_hv_pu | va_hv_degree | vm_lv_pu | va_lv_degree | loading_percent
0 | -4.4415e-16 | -7.6913e-16 | 0.00079998 | 7.4552e-08 | 0.00079998 | 7.4552e-08 | 2.564e-17 | 0.0011547 | 0.99998 | 149.9947 | 1 | 0 | 0.31999

## res_ext_grid
| p_mw | q_mvar
0 | 0.19928 | 0.049796

## res_load
| p_mw | q_mvar
0 | 0.001744 | 0.00043709
1 | 0.00029886 | 7.4901e-05
2 | 0.0014847 | 0.00037209
3 | 0.0021035 | 0.00052718
4 | 0.0029188 | 0.00073152
5 | 0.042853 | 0.01074
6 | 0.0037237 | 0.00093326
7 | 0.0033846 | 0.00084826
8 | 0.00079667 | 0.00019966
9 | 0.0031586 | 0.00079162
10 | 0.071284 | 0.017866
11 | 0.00072885 | 0.00018267
12 | 0.003147 | 0.00078871
13 | 0.0005489 | 0.00013757
14 | 0.059847 | 0.014999

## dtypes
| element | column | dtype
0 | bus | name | object
1 | bus | vn_kv | float64
2 | bus | type | object
3 | bus | zone | object
4 | bus | in_service | bool
5 | load | name | object
6 | load | bus | uint32
7 | load | p_mw | float64
8 | load | q_mvar | float64
9 | load | const_z_percent | float64
10 | load | const_i_percent | float64
11 | load | sn_mva | float64
12 | load | scaling | float64
13 | load | in_service | bool
14 | load | type | object
15 | ext_grid | name | object
16 | ext_grid | bus | uint32
17 | ext_grid | vm_pu | float64
18 | ext_grid | va_degree | float64
19 | ext_grid | slack_weight | float64
20 | ext_grid | in_service | bool
21 | line | name | object
22 | line | std_type | object
23 | line | from_bus | uint32
24 | line | to_bus | uint32
25 | line | length_km | float64
26 | line | r_ohm_per_km | float64
27 | line | x_ohm_per_km | float64
28 | line | c_nf_per_km | float64
29 | line | g_us_per_km | float64
30 | line | max_i_ka | float64
31 | line | df | float64
32 | line | parallel | uint32
33 | line | type | object
34 | line | in_service | bool
35 | trafo | name | object
36 | trafo | std_type | object
37 | trafo | hv_bus | uint32
38 | trafo | lv_bus | uint32
39 | trafo | sn_mva | float64
40 | trafo | vn_hv_kv | float64
41 | trafo | vn_lv_kv | float64
42 | trafo | vk_percent | float64
43 | trafo | vkr_percent | float64
44 | trafo | pfe_kw | float64
45 | trafo | i0_percent | float64
46 | trafo | shift_degree | float64
47 | trafo | tap_side | object
48 | trafo | tap_neutral | int32
49 | trafo | tap_min | int32
50 | trafo | tap_max | int32
51 | trafo | tap_step_percent | float64
52 | trafo | tap_step_degree | float64
53 | trafo | tap_pos | int32
54 | trafo | tap_phase_shifter | bool
55 | trafo | parallel | uint32
56 | trafo | df | float64
57 | trafo | in_service | bool
58 | line_geodata | coords | object
59 | bus_geodata | x | float64
60 | bus_geodata | y | float64
61 | bus_geodata | coords | object
62 | res_bus | vm_pu | float64
63 | res_bus | va_degree | float64
64 | res_bus | p_mw | float64
65 | res_bus | q_mvar | float64
66 | res_line | p_from_mw | float64
67 | res_line | q_from_mvar | float64
68 | res_line | p_to_mw | float64
69 | res_line | q_to_mvar | float64
70 | res_line | pl_mw | float64
71 | res_line | ql_mvar | float64
72 | res_line | i_from_ka | float64
73 | res_line | i_to_ka | float64
74 | res_line | i_ka | float64
75 | res_line | vm_from_pu | float64
76 | res_line | va_from_degree | float64
77 | res_line | vm_to_pu | float64
78 | res_line | va_to_degree | float64
79 | res_line | loading_percent | float64
80 | res_trafo | p_hv_mw | float64
81 | res_trafo | q_hv_mvar | float64
82 | res_trafo | p_lv_mw | float64
83 | res_trafo | q_lv_mvar | float64
84 | res_trafo | pl_mw | float64
85 | res_trafo | ql_mvar | float64
86 | res_trafo | i_hv_ka | float64
87 | res_trafo | i_lv_ka | float64
88 | res_trafo | vm_hv_pu | float64
89 | res_trafo | va_hv_degree | float64
90 | res_trafo | vm_lv_pu | float64
91 | res_trafo | va_lv_degree | float64
92 | res_trafo | loading_percent | float64
93 | res_ext_grid | p_mw | float64
94 | res_ext_grid | q_mvar | float64
95 | res_load | p_mw | float64
96 | res_load | q_mvar | float64

## parameters
| version | format_version | converged | OPF_converged | name | f_hz | sn_mva
0 | 2.14.6 | 2.14.0 | TRUE | FALSE |  | 50 | 1