## bus
| name | vn_kv | type | zone | in_service
0 | bus_LV_1032-6_0_3_node_0 | 0.4 | n |  | TRUE
1 | bus_LV_1032-6_0_3_node_1 | 0.4 | n |  | TRUE
2 | bus_LV_1032-6_0_3_node_50 | 0.4 | n |  | TRUE
3 | bus_LV_1032-6_0_3_node_2 | 0.4 | n |  | TRUE
4 | bus_LV_1032-6_0_3_node_29 | 0.4 | n |  | TRUE
5 | bus_LV_1032-6_0_3_node_47 | 0.4 | n |  | TRUE
6 | bus_LV_1032-6_0_3_node_28 | 0.4 | n |  | TRUE
7 | bus_LV_1032-6_0_3_node_48 | 0.4 | n |  | TRUE
8 | bus_LV_1032-6_0_3_node_51 | 0.4 | n |  | TRUE
9 | bus_LV_1032-6_0_3_node_49 | 0.4 | n |  | TRUE
10 | bus_LV_1032-6_0_3_node_30 | 0.4 | n |  | TRUE
11 | bus_LV_1032-6_0_3_node_71 | 0.4 | n |  | TRUE
12 | bus_LV_1032-6_0_3_node_7 | 0.4 | n |  | TRUE
13 | bus_LV_1032-6_0_3_node_5 | 0.4 | n |  | TRUE
14 | bus_LV_1032-6_0_3_node_3 | 0.4 | n |  | TRUE
15 | bus_LV_1032-6_0_3_node_4 | 0.4 | n |  | TRUE
16 | bus_LV_1032-6_0_3_node_6 | 0.4 | n |  | TRUE
17 | bus_LV_1032-6_0_3_node_22 | 0.4 | n |  | TRUE
18 | bus_LV_1032-6_0_3_node_20 | 0.4 | n |  | TRUE
19 | bus_LV_1032-6_0_3_node_21 | 0.4 | n |  | TRUE
20 | bus_LV_1032-6_0_3_node_8 | 0.4 | n |  | TRUE
21 | bus_LV_1032-6_0_3_node_9 | 0.4 | n |  | TRUE
22 | bus_LV_1032-6_0_3_node_10 | 0.4 | n |  | TRUE
23 | bus_LV_1032-6_0_3_node_11 | 0.4 | n |  | TRUE
24 | bus_LV_1032-6_0_3_node_12 | 0.4 | n |  | TRUE
25 | bus_LV_1032-6_0_3_node_23 | 0.4 | n |  | TRUE
26 | bus_LV_1032-6_0_3_node_40 | 0.4 | n |  | TRUE
27 | bus_LV_1032-6_0_3_node_24 | 0.4 | n |  | TRUE
28 | bus_LV_1032-6_0_3_node_39 | 0.4 | n |  | TRUE
29 | bus_LV_1032-6_0_3_node_13 | 0.4 | n |  | TRUE
30 | bus_LV_1032-6_0_3_node_14 | 0.4 | n |  | TRUE
31 | bus_LV_1032-6_0_3_node_15 | 0.4 | n |  | TRUE
32 | bus_LV_1032-6_0_3_node_16 | 0.4 | n |  | TRUE
33 | bus_LV_1032-6_0_3_node_26 | 0.4 | n |  | TRUE
34 | bus_LV_1032-6_0_3_node_27 | 0.4 | n |  | TRUE
35 | bus_LV_1032-6_0_3_node_17 | 0.4 | n |  | TRUE
36 | bus_LV_1032-6_0_3_node_18 | 0.4 | n |  | TRUE
37 | bus_LV_1032-6_0_3_node_19 | 0.4 | n |  | TRUE
38 | bus_LV_1032-6_0_3_node_72 | 0.4 | n |  | TRUE
39 | bus_LV_1032-6_0_3_node_73 | 0.4 | n |  | TRUE
40 | bus_LV_1032-6_0_3_node_76 | 0.4 | n |  | TRUE
41 | bus_LV_1032-6_0_3_node_69 | 0.4 | n |  | TRUE
42 | bus_LV_1032-6_0_3_node_25 | 0.4 | n |  | TRUE
43 | bus_LV_1032-6_0_3_node_82 | 0.4 | n |  | TRUE
44 | bus_LV_1032-6_0_3_node_31 | 0.4 | n |  | TRUE
45 | bus_LV_1032-6_0_3_node_32 | 0.4 | n |  | TRUE
46 | bus_LV_1032-6_0_3_node_33 | 0.4 | n |  | TRUE
47 | bus_LV_1032-6_0_3_node_34 | 0.4 | n |  | TRUE
48 | bus_LV_1032-6_0_3_node_35 | 0.4 | n |  | TRUE
49 | bus_LV_1032-6_0_3_node_58 | 0.4 | n |  | TRUE
50 | bus_LV_1032-6_0_3_node_44 | 0.4 | n |  | TRUE
51 | bus_LV_1032-6_0_3_node_64 | 0.4 | n |  | TRUE
52 | bus_LV_1032-6_0_3_node_74 | 0.4 | n |  | TRUE
53 | bus_LV_1032-6_0_3_node_43 | 0.4 | n |  | TRUE
54 | bus_LV_1032-6_0_3_node_66 | 0.4 | n |  | TRUE
55 | bus_LV_1032-6_0_3_node_67 | 0.4 | n |  | TRUE
56 | bus_LV_1032-6_0_3_node_68 | 0.4 | n |  | TRUE
57 | bus_LV_1032-6_0_3_node_70 | 0.4 | n |  | TRUE
58 | bus_LV_1032-6_0_3_node_80 | 0.4 | n |  | TRUE
59 | bus_LV_1032-6_0_3_node_36 | 0.4 | n |  | TRUE
60 | bus_LV_1032-6_0_3_node_37 | 0.4 | n |  | TRUE
61 | bus_LV_1032-6_0_3_node_38 | 0.4 | n |  | TRUE
62 | bus_LV_1032-6_0_3_node_52 | 0.4 | n |  | TRUE
63 | bus_LV_1032-6_0_3_node_62 | 0.4 | n |  | TRUE
64 | bus_LV_1032-6_0_3_node_41 | 0.4 | n |  | TRUE
65 | bus_LV_1032-6_0_3_node_42 | 0.4 | n |  | TRUE
66 | bus_LV_1032-6_0_3_node_65 | 0.4 | n |  | TRUE
67 | bus_LV_1032-6_0_3_node_45 | 0.4 | n |  | TRUE
68 | bus_LV_1032-6_0_3_node_46 | 0.4 | n |  | TRUE
69 | bus_LV_1032-6_0_3_node_60 | 0.4 | n |  | TRUE
70 | bus_LV_1032-6_0_3_node_53 | 0.4 | n |  | TRUE
71 | bus_LV_1032-6_0_3_node_54 | 0.4 | n |  | TRUE
72 | bus_LV_1032-6_0_3_node_55 | 0.4 | n |  | TRUE
73 | bus_LV_1032-6_0_3_node_56 | 0.4 | n |  | TRUE
74 | bus_LV_1032-6_0_3_node_57 | 0.4 | n |  | TRUE
75 | bus_LV_1032-6_0_3_node_75 | 0.4 | n |  | TRUE
76 | bus_LV_1032-6_0_3_node_59 | 0.4 | n |  | TRUE
77 | bus_LV_1032-6_0_3_node_61 | 0.4 | n |  | TRUE
78 | bus_LV_1032-6_0_3_node_63 | 0.4 | n |  | TRUE
79 | bus_LV_1032-6_0_3_node_81 | 0.4 | n |  | TRUE
80 | bus_LV_1032-6_0_3_node_78 | 0.4 | n |  | TRUE
81 | bus_LV_1032-6_0_3_node_79 | 0.4 | n |  | TRUE
82 | bus_LV_1032-6_0_3_node_77 | 0.4 | n |  | TRUE
83 | bus_MV_353_1_node_183 | 20 | n |  | TRUE

## load
| name | bus | p_mw | q_mvar | const_z_percent | const_i_percent | sn_mva | scaling | in_service | type
0 | LV_1032-6_0_3_load_0 | 0 | 0.0031808 | 0.00079717 | 0 | 0 |  | 1 | TRUE | wye
1 | LV_1032-6_0_3_load_1 | 1 | 0.005207 | 0.001305 | 0 | 0 |  | 1 | TRUE | wye
2 | LV_1032-6_0_3_load_50 | 2 | 0.00070658 | 0.00017708 | 0 | 0 |  | 1 | TRUE | wye
3 | LV_1032-6_0_3_load_2 | 3 | 0.003118 | 0.00078145 | 0 | 0 |  | 1 | TRUE | wye
4 | LV_1032-6_0_3_load_29 | 4 | 0.00024922 | 6.2462e-05 | 0 | 0 |  | 1 | TRUE | wye
5 | LV_1032-6_0_3_load_48 | 7 | 0.00075828 | 0.00019004 | 0 | 0 |  | 1 | TRUE | wye
6 | LV_1032-6_0_3_load_51 | 8 | 0.003497 | 0.00087643 | 0 | 0 |  | 1 | TRUE | wye
7 | LV_1032-6_0_3_load_49 | 9 | 0.0013435 | 0.00033671 | 0 | 0 |  | 1 | TRUE | wye
8 | LV_1032-6_0_3_load_71 | 11 | 0.010064 | 0.0025223 | 0 | 0 |  | 1 | TRUE | wye
9 | LV_1032-6_0_3_load_7 | 12 | 0.0023118 | 0.0005794 | 0 | 0 |  | 1 | TRUE | wye
10 | LV_1032-6_0_3_load_5 | 13 | 0.0023121 | 0.00057945 | 0 | 0 |  | 1 | TRUE | wye
11 | LV_1032-6_0_3_load_3 | 14 | 0.006601 | 0.0016544 | 0 | 0 |  | 1 | TRUE | wye
12 | LV_1032-6_0_3_load_4 | 15 | 0.0034542 | 0.00086571 | 0 | 0 |  | 1 | TRUE | wye
13 | LV_1032-6_0_3_load_6 | 16 | 0.0055105 | 0.0013811 | 0 | 0 |  | 1 | TRUE | wye
14 | LV_1032-6_0_3_load_20 | 18 | 0.0023242 | 0.0005825 | 0 | 0 |  | 1 | TRUE | wye
15 | LV_1032-6_0_3_load_21 | 19 | 0.0023346 | 0.0005851 | 0 | 0 |  | 1 | TRUE | wye
16 | LV_1032-6_0_3_load_8 | 20 | 0.0079998 | 0.0020049 | 0 | 0 |  | 1 | TRUE | wye
17 | LV_1032-6_0_3_load_9 | 21 | 0.0043472 | 0.0010895 | 0 | 0 |  | 1 | TRUE | wye
18 | LV_1032-6_0_3_load_10 | 22 | 0.0044204 | 0.0011079 | 0 | 0 |  | 1 | TRUE | wye
19 | LV_1032-6_0_3_load_12 | 24 | 0.0037093 | 0.00092964 | 0 | 0 |  | 1 | TRUE | wye
20 | LV_1032-6_0_3_load_40 | 26 | 0.0076581 | 0.0019193 | 0 | 0 |  | 1 | TRUE | wye
21 | LV_1032-6_0_3_load_39 | 28 | 0.0097652 | 0.0024474 | 0 | 0 |  | 1 | TRUE | wye
22 | LV_1032-6_0_3_load_13 | 29 | 0.0058495 | 0.001466 | 0 | 0 |  | 1 | TRUE | wye
23 | LV_1032-6_0_3_load_15 | 31 | 0.0073241 | 0.0018356 | 0 | 0 |  | 1 | TRUE | wye
24 | LV_1032-6_0_3_load_16 | 32 | 0.0046365 | 0.001162 | 0 | 0 |  | 1 | TRUE | wye
25 | LV_1032-6_0_3_load_17 | 35 | 0.0019957 | 0.00050016 | 0 | 0 |  | 1 | TRUE | wye
26 | LV_1032-6_0_3_load_18 | 36 | 0.0037289 | 0.00093456 | 0 | 0 |  | 1 | TRUE | wye
27 | LV_1032-6_0_3_load_19 | 37 | 0.0041052 | 0.0010289 | 0 | 0 |  | 1 | TRUE | wye
28 | LV_1032-6_0_3_load_72 | 38 | 0.00052924 | 0.00013264 | 0 | 0 |  | 1 | TRUE | wye
29 | LV_1032-6_0_3_load_73 | 39 | 0.00055209 | 0.00013837 | 0 | 0 |  | 1 | TRUE | wye
30 | LV_1032-6_0_3_load_76 | 40 | 0.00086864 | 0.0002177 | 0 | 0 |  | 1 | TRUE | wye
31 | LV_1032-6_0_3_load_25 | 42 | 0.004695 | 0.0011767 | 0 | 0 |  | 1 | TRUE | wye
32 | LV_1032-6_0_3_load_82 | 43 | 0.0062998 | 0.0015789 | 0 | 0 |  | 1 | TRUE | wye
33 | LV_1032-6_0_3_load_31 | 44 | 0.00090936 | 0.00022791 | 0 | 0 |  | 1 | TRUE | wye
34 | LV_1032-6_0_3_load_32 | 45 | 0.00091016 | 0.00022811 | 0 | 0 |  | 1 | TRUE | wye
35 | LV_1032-6_0_3_load_34 | 47 | 0.001446 | 0.00036239 | 0 | 0 |  | 1 | TRUE | wye
36 | LV_1032-6_0_3_load_35 | 48 | 0.002056 | 0.00051527 | 0 | 0 |  | 1 | TRUE | wye
37 | LV_1032-6_0_3_load_44 | 50 | 0.0018557 | 0.00046509 | 0 | 0 |  | 1 | TRUE | wye
38 | LV_1032-6_0_3_load_74 | 52 | 0.001446 | 0.00036241 | 0 | 0 |  | 1 | TRUE | wye
39 | LV_1032-6_0_3_load_43 | 53 | 0.0016751 | 0.00041981 | 0 | 0 |  | 1 | TRUE | wye
40 | LV_1032-6_0_3_load_66 | 54 | 0.00047829 | 0.00011987 | 0 | 0 |  | 1 | TRUE | wye
41 | LV_1032-6_0_3_load_67 | 55 | 0.00036984 | 9.2691e-05 | 0 | 0 |  | 1 | TRUE | wye
42 | LV_1032-6_0_3_load_70 | 57 | 0.00034088 | 8.5432e-05 | 0 | 0 |  | 1 | TRUE | wye
43 | LV_1032-6_0_3_load_80 | 58 | 0.00027019 | 6.7716e-05 | 0 | 0 |  | 1 | TRUE | wye
44 | LV_1032-6_0_3_load_36 | 59 | 0.0019714 | 0.00049408 | 0 | 0 |  | 1 | TRUE | wye
45 | LV_1032-6_0_3_load_37 | 60 | 0.0026671 | 0.00066844 | 0 | 0 |  | 1 | TRUE | wye
46 | LV_1032-6_0_3_load_52 | 62 | 0.0037699 | 0.00094482 | 0 | 0 |  | 1 | TRUE | wye
47 | LV_1032-6_0_3_load_41 | 64 | 0.007767 | 0.0019466 | 0 | 0 |  | 1 | TRUE | wye
48 | LV_1032-6_0_3_load_42 | 65 | 0.0016961 | 0.00042509 | 0 | 0 |  | 1 | TRUE | wye
49 | LV_1032-6_0_3_load_45 | 67 | 0.0017708 | 0.00044381 | 0 | 0 |  | 1 | TRUE | wye
50 | LV_1032-6_0_3_load_46 | 68 | 0.0019583 | 0.00049078 | 0 | 0 |  | 1 | TRUE | wye
51 | LV_1032-6_0_3_load_60 | 69 | 0.009199 | 0.0023055 | 0 | 0 |  | 1 | TRUE | wye
52 | LV_1032-6_0_3_load_53 | 70 | 0.0017225 | 0.00043169 | 0 | 0 |  | 1 | TRUE | wye
53 | LV_1032-6_0_3_load_54 | 71 | 0.0011967 | 0.00029992 | 0 | 0 |  | 1 | TRUE | wye
54 | LV_1032-6_0_3_load_55 | 72 | 0.0015704 | 0.00039359 | 0 | 0 |  | 1 | TRUE | wye
55 | LV_1032-6_0_3_load_56 | 73 | 0.0019897 | 0.00049866 | 0 | 0 |  | 1 | TRUE | wye
56 | LV_1032-6_0_3_load_75 | 75 | 0.001575 | 0.00039472 | 0 | 0 |  | 1 | TRUE | wye
57 | LV_1032-6_0_3_load_59 | 76 | 0.010055 | 0.00252 | 0 | 0 |  | 1 | TRUE | wye
58 | LV_1032-6_0_3_load_61 | 77 | 0.0036234 | 0.0009081 | 0 | 0 |  | 1 | TRUE | wye
59 | LV_1032-6_0_3_load_63 | 78 | 0.0020743 | 0.00051986 | 0 | 0 |  | 1 | TRUE | wye
60 | LV_1032-6_0_3_load_81 | 79 | 0.010746 | 0.0026932 | 0 | 0 |  | 1 | TRUE | wye
61 | LV_1032-6_0_3_load_79 | 81 | 0.0031614 | 0.00079232 | 0 | 0 |  | 1 | TRUE | wye
62 | LV_1032-6_0_3_load_77 | 82 | 0.0026912 | 0.00067448 | 0 | 0 |  | 1 | TRUE | wye

## ext_grid
| name | bus | vm_pu | va_degree | slack_weight | in_service
0 |  | 20 | 1 | 0 | 1 | TRUE

## line
| name | std_type | from_bus | to_bus | length_km | r_ohm_per_km | x_ohm_per_km | c_nf_per_km | g_us_per_km | max_i_ka | df | parallel | type | in_service
0 | LV_1032-6_0_3_line_0 | NAYY 4x150 SE | 0 | 1 | 0.004485 | 0.208 | 0.08 | 261 | 0 | 0.27 | 1 | 1 | cs | TRUE
1 | LV_1032-6_0_3_line_1 | NAYY 4x150 SE | 0 | 2 | 0.14938 | 0.208 | 0.08 | 261 | 0 | 0.27 | 1 | 1 | cs | TRUE
2 | LV_1032-6_0_3_line_2 | NAYY 4x150 SE | 1 | 3 | 0.017464 | 0.208 | 0.08 | 261 | 0 | 0.27 | 1 | 1 | cs | TRUE
3 | LV_1032-6_0_3_line_3 | NAYY 4x150 SE | 2 | 8 | 0.0086182 | 0.208 | 0.08 | 261 | 0 | 0.27 | 1 | 1 | cs | TRUE
4 | LV_1032-6_0_3_line_4 | NAYY 4x150 SE | 2 | 11 | 0.39245 | 0.208 | 0.08 | 261 | 0 | 0.27 | 1 | 1 | cs | TRUE
5 | LV_1032-6_0_3_line_5 | NAYY 4x150 SE | 3 | 12 | 0.0074727 | 0.208 | 0.08 | 261 | 0 | 0.27 | 1 | 1 | cs | TRUE
6 | LV_1032-6_0_3_line_6 | NAYY 4x150 SE | 4 | 5 | 0.019774 | 0.208 | 0.08 | 261 | 0 | 0.27 | 1 | 1 | cs | TRUE
7 | LV_1032-6_0_3_line_7 | NAYY 4x150 SE | 4 | 6 | 0.036376 | 0.208 | 0.08 | 261 | 0 | 0.27 | 1 | 1 | cs | TRUE
8 | LV_1032-6_0_3_line_8 | NAYY 4x150 SE | 5 | 7 | 0.00109 | 0.208 | 0.08 | 261 | 0 | 0.27 | 1 | 1 | cs | TRUE
9 | LV_1032-6_0_3_line_9 | NAYY 4x150 SE | 6 | 10 | 0.02845 | 0.208 | 0.08 | 261 | 0 | 0.27 | 1 | 1 | cs | TRUE
10 | LV_1032-6_0_3_line_10 | NAYY 4x150 SE | 7 | 8 | 0.02208 | 0.208 | 0.08 | 261 | 0 | 0.27 | 1 | 1 | cs | TRUE
11 | LV_1032-6_0_3_line_11 | NAYY 4x150 SE | 9 | 10 | 0.03654 | 0.208 | 0.08 | 261 | 0 | 0.27 | 1 | 1 | cs | TRUE
12 | LV_1032-6_0_3_line_12 | NAYY 4x150 SE | 11 | 38 | 0.040919 | 0.208 | 0.08 | 261 | 0 | 0.27 | 1 | 1 | cs | TRUE
13 | LV_1032-6_0_3_line_13 | NAYY 4x150 SE | 12 | 13 | 0.0070268 | 0.208 | 0.08 | 261 | 0 | 0.27 | 1 | 1 | cs | TRUE
14 | LV_1032-6_0_3_line_14 | NAYY 4x150 SE | 13 | 14 | 0.010553 | 0.208 | 0.08 | 261 | 0 | 0.27 | 1 | 1 | cs | TRUE
15 | LV_1032-6_0_3_line_15 | NAYY 4x150 SE | 14 | 15 | 0.013325 | 0.208 | 0.08 | 261 | 0 | 0.27 | 1 | 1 | cs | TRUE
16 | LV_1032-6_0_3_line_16 | NAYY 4x150 SE | 15 | 16 | 0.014414 | 0.208 | 0.08 | 261 | 0 | 0.27 | 1 | 2 | cs | TRUE
17 | LV_1032-6_0_3_line_17 | NAYY 4x150 SE | 16 | 17 | 0.020965 | 0.208 | 0.08 | 261 | 0 | 0.27 | 1 | 2 | cs | TRUE
18 | LV_1032-6_0_3_line_18 | NAYY 4x150 SE | 17 | 18 | 0.0019511 | 0.208 | 0.08 | 261 | 0 | 0.27 | 1 | 1 | cs | TRUE
19 | LV_1032-6_0_3_line_19 | NAYY 4x150 SE | 17 | 19 | 0.017086 | 0.208 | 0.08 | 261 | 0 | 0.27 | 1 | 2 | cs | TRUE
20 | LV_1032-6_0_3_line_20 | NAYY 4x150 SE | 18 | 36 | 0.018435 | 0.208 | 0.08 | 261 | 0 | 0.27 | 1 | 1 | cs | TRUE
21 | LV_1032-6_0_3_line_21 | NAYY 4x150 SE | 19 | 25 | 0.064997 | 0.208 | 0.08 | 261 | 0 | 0.27 | 1 | 2 | cs | TRUE
22 | LV_1032-6_0_3_line_22 | NAYY 4x150 SE | 20 | 21 | 0.018442 | 0.208 | 0.08 | 261 | 0 | 0.27 | 1 | 2 | cs | TRUE
23 | LV_1032-6_0_3_line_23 | NAYY 4x150 SE | 20 | 22 | 0.026705 | 0.208 | 0.08 | 261 | 0 | 0.27 | 1 | 1 | cs | TRUE
24 | LV_1032-6_0_3_line_24 | NAYY 4x150 SE | 21 | 23 | 0.023361 | 0.208 | 0.08 | 261 | 0 | 0.27 | 1 | 2 | cs | TRUE
25 | LV_1032-6_0_3_line_25 | NAYY 4x150 SE | 22 | 24 | 0.01378 | 0.208 | 0.08 | 261 | 0 | 0.27 | 1 | 1 | cs | TRUE
26 | LV_1032-6_0_3_line_26 | NAYY 4x150 SE | 23 | 25 | 0.032053 | 0.208 | 0.08 | 261 | 0 | 0.27 | 1 | 2 | cs | TRUE
27 | LV_1032-6_0_3_line_27 | NAYY 4x150 SE | 23 | 26 | 0.021362 | 0.208 | 0.08 | 261 | 0 | 0.27 | 1 | 2 | cs | TRUE
28 | LV_1032-6_0_3_line_28 | NAYY 4x150 SE | 25 | 27 | 0.045836 | 0.208 | 0.08 | 261 | 0 | 0.27 | 1 | 1 | cs | TRUE
29 | LV_1032-6_0_3_line_29 | NAYY 4x150 SE | 26 | 28 | 0.032062 | 0.208 | 0.08 | 261 | 0 | 0.27 | 1 | 1 | cs | TRUE
30 | LV_1032-6_0_3_line_30 | NAYY 4x150 SE | 27 | 42 | 0.024225 | 0.208 | 0.08 | 261 | 0 | 0.27 | 1 | 1 | cs | TRUE
31 | LV_1032-6_0_3_line_31 | NAYY 4x150 SE | 27 | 33 | 0.018449 | 0.208 | 0.08 | 261 | 0 | 0.27 | 1 | 1 | cs | TRUE
32 | LV_1032-6_0_3_line_32 | NAYY 4x150 SE | 28 | 64 | 0.032061 | 0.208 | 0.08 | 261 | 0 | 0.27 | 1 | 1 | cs | TRUE
33 | LV_1032-6_0_3_line_33 | NAYY 4x150 SE | 29 | 30 | 0.016548 | 0.208 | 0.08 | 261 | 0 | 0.27 | 1 | 1 | cs | TRUE
34 | LV_1032-6_0_3_line_34 | NAYY 4x150 SE | 29 | 31 | 0.10086 | 0.208 | 0.08 | 261 | 0 | 0.27 | 1 | 1 | cs | TRUE
35 | LV_1032-6_0_3_line_35 | NAYY 4x150 SE | 30 | 32 | 0.031385 | 0.208 | 0.08 | 261 | 0 | 0.27 | 1 | 1 | cs | TRUE
36 | LV_1032-6_0_3_line_36 | NAYY 4x150 SE | 32 | 33 | 0.021238 | 0.208 | 0.08 | 261 | 0 | 0.27 | 1 | 1 | cs | TRUE
37 | LV_1032-6_0_3_line_37 | NAYY 4x150 SE | 33 | 34 | 0.026763 | 0.208 | 0.08 | 261 | 0 | 0.27 | 1 | 1 | cs | TRUE
38 | LV_1032-6_0_3_line_38 | NAYY 4x150 SE | 34 | 43 | 0.009165 | 0.208 | 0.08 | 261 | 0 | 0.27 | 1 | 1 | cs | TRUE
39 | LV_1032-6_0_3_line_39 | NAYY 4x150 SE | 35 | 36 | 0.0065348 | 0.208 | 0.08 | 261 | 0 | 0.27 | 1 | 1 | cs | TRUE
40 | LV_1032-6_0_3_line_40 | NAYY 4x150 SE | 35 | 37 | 0.014772 | 0.208 | 0.08 | 261 | 0 | 0.27 | 1 | 1 | cs | TRUE
41 | LV_1032-6_0_3_line_41 | NAYY 4x150 SE | 38 | 39 | 0.016472 | 0.208 | 0.08 | 261 | 0 | 0.27 | 1 | 1 | cs | TRUE
42 | LV_1032-6_0_3_line_42 | NAYY 4x150 SE | 39 | 40 | 0.0086433 | 0.208 | 0.08 | 261 | 0 | 0.27 | 1 | 1 | cs | TRUE
43 | LV_1032-6_0_3_line_43 | NAYY 4x150 SE | 40 | 41 | 0.43023 | 0.208 | 0.08 | 261 | 0 | 0.27 | 1 | 1 | cs | TRUE
44 | LV_1032-6_0_3_line_44 | NAYY 4x150 SE | 41 | 55 | 0.043512 | 0.208 | 0.08 | 261 | 0 | 0.27 | 1 | 1 | cs | TRUE
45 | LV_1032-6_0_3_line_45 | NAYY 4x150 SE | 44 | 45 | 0.011117 | 0.208 | 0.08 | 261 | 0 | 0.27 | 1 | 1 | cs | TRUE
46 | LV_1032-6_0_3_line_46 | NAYY 4x150 SE | 44 | 46 | 0.022314 | 0.208 | 0.08 | 261 | 0 | 0.27 | 1 | 1 | cs | TRUE
47 | LV_1032-6_0_3_line_47 | NAYY 4x150 SE | 45 | 47 | 0.032869 | 0.208 | 0.08 | 261 | 0 | 0.27 | 1 | 1 | cs | TRUE
48 | LV_1032-6_0_3_line_48 | NAYY 4x150 SE | 46 | 48 | 0.0057911 | 0.208 | 0.08 | 261 | 0 | 0.27 | 1 | 1 | cs | TRUE
49 | LV_1032-6_0_3_line_49 | NAYY 4x150 SE | 47 | 49 | 0.019131 | 0.208 | 0.08 | 261 | 0 | 0.27 | 1 | 1 | cs | TRUE
50 | LV_1032-6_0_3_line_50 | NAYY 4x150 SE | 48 | 50 | 0.031696 | 0.208 | 0.08 | 261 | 0 | 0.27 | 1 | 1 | cs | TRUE
51 | LV_1032-6_0_3_line_51 | NAYY 4x150 SE | 49 | 51 | 0.035954 | 0.208 | 0.08 | 261 | 0 | 0.27 | 1 | 1 | cs | TRUE
52 | LV_1032-6_0_3_line_52 | NAYY 4x150 SE | 49 | 52 | 0.019943 | 0.208 | 0.08 | 261 | 0 | 0.27 | 1 | 1 | cs | TRUE
53 | LV_1032-6_0_3_line_53 | NAYY 4x150 SE | 50 | 53 | 0.012141 | 0.208 | 0.08 | 261 | 0 | 0.27 | 1 | 1 | cs | TRUE
54 | LV_1032-6_0_3_line_54 | NAYY 4x150 SE | 51 | 66 | 0.030965 | 0.208 | 0.08 | 261 | 0 | 0.27 | 1 | 1 | cs | TRUE
55 | LV_1032-6_0_3_line_55 | NAYY 4x150 SE | 51 | 65 | 0.016828 | 0.208 | 0.08 | 261 | 0 | 0.27 | 1 | 1 | cs | TRUE
56 | LV_1032-6_0_3_line_56 | NAYY 4x150 SE | 52 | 75 | 0.016459 | 0.208 | 0.08 | 261 | 0 | 0.27 | 1 | 1 | cs | TRUE
57 | LV_1032-6_0_3_line_57 | NAYY 4x150 SE | 53 | 67 | 0.024956 | 0.208 | 0.08 | 261 | 0 | 0.27 | 1 | 1 | cs | TRUE
58 | LV_1032-6_0_3_line_58 | NAYY 4x150 SE | 54 | 55 | 0.0259 | 0.208 | 0.08 | 261 | 0 | 0.27 | 1 | 1 | cs | TRUE
59 | LV_1032-6_0_3_line_59 | NAYY 4x150 SE | 54 | 56 | 0.017212 | 0.208 | 0.08 | 261 | 0 | 0.27 | 1 | 1 | cs | TRUE
60 | LV_1032-6_0_3_line_60 | NAYY 4x150 SE | 56 | 57 | 0.011857 | 0.208 | 0.08 | 261 | 0 | 0.27 | 1 | 1 | cs | TRUE
61 | LV_1032-6_0_3_line_61 | NAYY 4x150 SE | 57 | 58 | 0.029107 | 0.208 | 0.08 | 261 | 0 | 0.27 | 1 | 1 | cs | TRUE
62 | LV_1032-6_0_3_line_62 | NAYY 4x150 SE | 59 | 60 | 0.021311 | 0.208 | 0.08 | 261 | 0 | 0.27 | 1 | 1 | cs | TRUE
63 | LV_1032-6_0_3_line_63 | NAYY 4x150 SE | 60 | 61 | 0.016202 | 0.208 | 0.08 | 261 | 0 | 0.27 | 1 | 1 | cs | TRUE
64 | LV_1032-6_0_3_line_64 | NAYY 4x150 SE | 61 | 62 | 0.049969 | 0.208 | 0.08 | 261 | 0 | 0.27 | 1 | 1 | cs | TRUE
65 | LV_1032-6_0_3_line_65 | NAYY 4x150 SE | 62 | 63 | 0.01404 | 0.208 | 0.08 | 261 | 0 | 0.27 | 1 | 1 | cs | TRUE
66 | LV_1032-6_0_3_line_66 | NAYY 4x150 SE | 63 | 69 | 0.019377 | 0.208 | 0.08 | 261 | 0 | 0.27 | 1 | 1 | cs | TRUE
67 | LV_1032-6_0_3_line_67 | NAYY 4x150 SE | 64 | 65 | 0.033685 | 0.208 | 0.08 | 261 | 0 | 0.27 | 1 | 1 | cs | TRUE
68 | LV_1032-6_0_3_line_68 | NAYY 4x150 SE | 66 | 80 | 0.009289 | 0.208 | 0.08 | 261 | 0 | 0.27 | 1 | 1 | cs | TRUE
69 | LV_1032-6_0_3_line_69 | NAYY 4x150 SE | 66 | 79 | 0.036768 | 0.208 | 0.08 | 261 | 0 | 0.27 | 1 | 1 | cs | TRUE
70 | LV_1032-6_0_3_line_70 | NAYY 4x150 SE | 67 | 68 | 0.031283 | 0.208 | 0.08 | 261 | 0 | 0.27 | 1 | 1 | cs | TRUE
71 | LV_1032-6_0_3_line_71 | NAYY 4x150 SE | 69 | 76 | 0.027538 | 0.208 | 0.08 | 261 | 0 | 0.27 | 1 | 1 | cs | TRUE
72 | LV_1032-6_0_3_line_72 | NAYY 4x150 SE | 70 | 71 | 0.0027028 | 0.208 | 0.08 | 261 | 0 | 0.27 | 1 | 1 | cs | TRUE
73 | LV_1032-6_0_3_line_73 | NAYY 4x150 SE | 70 | 72 | 0.00047214 | 0.208 | 0.08 | 261 | 0 | 0.27 | 1 | 1 | cs | TRUE
74 | LV_1032-6_0_3_line_74 | NAYY 4x150 SE | 71 | 73 | 0.020594 | 0.208 | 0.08 | 261 | 0 | 0.27 | 1 | 1 | cs | TRUE
75 | LV_1032-6_0_3_line_75 | NAYY 4x150 SE | 72 | 74 | 0.015186 | 0.208 | 0.08 | 261 | 0 | 0.27 | 1 | 1 | cs | TRUE
76 | LV_1032-6_0_3_line_76 | NAYY 4x150 SE | 74 | 75 | 0.024319 | 0.208 | 0.08 | 261 | 0 | 0.27 | 1 | 1 | cs | TRUE
77 | LV_1032-6_0_3_line_77 | NAYY 4x150 SE | 76 | 77 | 0.026833 | 0.208 | 0.08 | 261 | 0 | 0.27 | 1 | 1 | cs | TRUE
78 | LV_1032-6_0_3_line_78 | NAYY 4x150 SE | 77 | 78 | 0.015894 | 0.208 | 0.08 | 261 | 0 | 0.27 | 1 | 1 | cs | TRUE
79 | LV_1032-6_0_3_line_79 | NAYY 4x150 SE | 78 | 79 | 0.0085868 | 0.208 | 0.08 | 261 | 0 | 0.27 | 1 | 1 | cs | TRUE
80 | LV_1032-6_0_3_line_80 | NAYY 4x150 SE | 80 | 81 | 0.0068088 | 0.208 | 0.08 | 261 | 0 | 0.27 | 1 | 1 | cs | TRUE
81 | LV_1032-6_0_3_line_81 | NAYY 4x150 SE | 80 | 82 | 0.020685 | 0.208 | 0.08 | 261 | 0 | 0.27 | 1 | 1 | cs | TRUE

## trafo
| name | std_type | hv_bus | lv_bus | sn_mva | vn_hv_kv | vn_lv_kv | vk_percent | vkr_percent | pfe_kw | i0_percent | shift_degree | tap_side | tap_neutral | tap_min | tap_max | tap_step_percent | tap_step_degree | tap_pos | tap_phase_shifter | parallel | df | in_service
0 | LV_1032-6_0_3_trafo_8 | 0.25 MVA 20/0.4 kV | 83 | 20 | 0.25 | 20 | 0.4 | 6 | 1.44 | 0.8 | 0.32 | 150 | hv | 0 | -2 | 2 | 2.5 | 0 | 0 | FALSE | 1 | 1 | TRUE

## line_geodata
| x0 | y0 | x1 | y1 | x2 | y2 | x3 | y3 | x4 | y4 | x5 | y5
0 | 2666461.132 | 1225645.1756 | 2666458.1709 | 1225648.5441
1 | 2666461.132 | 1225645.1756 | 2666407.2396 | 1225505.8541
2 | 2666446.6409 | 1225661.6605 | 2666458.1709 | 1225648.5441
3 | 2666407.2396 | 1225505.8541 | 2666414.8582 | 1225501.8255
4 | 2666407.2396 | 1225505.8541 | 2666017.35 | 1225461.0659
5 | 2666446.6409 | 1225661.6605 | 2666441.7073 | 1225667.273
6 | 2666435.3404 | 1225490.9947 | 2666452.76 | 1225481.6366
7 | 2666486.6902 | 1225468.9759 | 2666480.9596 | 1225470.2794 | 2666462.1029 | 1225476.6174 | 2666452.76 | 1225481.6366
8 | 2666435.3404 | 1225490.9947 | 2666434.3768 | 1225491.5042
9 | 2666486.6902 | 1225468.9759 | 2666483.0035 | 1225452.2239 | 2666479.941 | 1225441.3494
10 | 2666434.3768 | 1225491.5042 | 2666414.8582 | 1225501.8255
11 | 2666479.941 | 1225441.3494 | 2666450.3503 | 1225457.7852 | 2666447.8905 | 1225458.8775
12 | 2666017.35 | 1225461.0659 | 2665983.9822 | 1225437.381
13 | 2666437.068 | 1225672.5506 | 2666441.7073 | 1225667.273
14 | 2666430.1009 | 1225680.4763 | 2666437.068 | 1225672.5506
15 | 2666430.1009 | 1225680.4763 | 2666421.3032 | 1225690.4845
16 | 2666421.3032 | 1225690.4845 | 2666411.7867 | 1225701.3105
17 | 2666397.9447 | 1225717.0569 | 2666411.7867 | 1225701.3105
18 | 2666397.9447 | 1225717.0569 | 2666396.5672 | 1225718.4387
19 | 2666397.9447 | 1225717.0569 | 2666411.3473 | 1225727.655
20 | 2666383.5516 | 1225731.4937 | 2666396.5672 | 1225718.4387
21 | 2666468.0139 | 1225759.0883 | 2666437.5226 | 1225744.9943 | 2666413.1764 | 1225729.1013 | 2666411.3473 | 1225727.655
22 | 2666416.5474 | 1225771.8869 | 2666418.4038 | 1225772.1764 | 2666433.5475 | 1225778.8862
23 | 2666416.5474 | 1225771.8869 | 2666411.2601 | 1225771.0626 | 2666405.7222 | 1225772.7797 | 2666395.3904 | 1225784.4085
24 | 2666454.906 | 1225788.3497 | 2666433.5475 | 1225778.8862
25 | 2666386.2378 | 1225794.7099 | 2666395.3904 | 1225784.4085
26 | 2666454.906 | 1225788.3497 | 2666468.0139 | 1225759.0883
27 | 2666454.906 | 1225788.3497 | 2666450.5495 | 1225798.9969 | 2666446.8199 | 1225808.1219
28 | 2666468.0139 | 1225759.0883 | 2666470.4689 | 1225753.0896 | 2666478.2698 | 1225734.0644 | 2666485.6496 | 1225716.7689
29 | 2666434.6894 | 1225837.8006 | 2666446.8199 | 1225808.1219
30 | 2666485.6496 | 1225716.7689 | 2666482.3291 | 1225715.4199 | 2666489.687 | 1225698.0575 | 2666490.3648 | 1225696.4075
31 | 2666485.6496 | 1225716.7689 | 2666492.8894 | 1225699.7944
32 | 2666434.6894 | 1225837.8006 | 2666430.3331 | 1225848.4588 | 2666422.5596 | 1225867.478
33 | 2666510.65 | 1225650.3942 | 2666514.1076 | 1225650.3216 | 2666525.802 | 1225644.4411
34 | 2666525.802 | 1225644.4411 | 2666598.9989 | 1225575.0497
35 | 2666510.65 | 1225650.3942 | 2666504.8298 | 1225671.9208 | 2666501.2526 | 1225680.2723
36 | 2666492.8894 | 1225699.7944 | 2666499.8248 | 1225683.6058 | 2666501.2526 | 1225680.2723
37 | 2666512.1273 | 1225718.2879 | 2666508.6344 | 1225714.0573 | 2666503.9696 | 1225708.8685 | 2666501.735 | 1225706.6754 | 2666495.1054 | 1225701.6092 | 2666492.8894 | 1225699.7944
38 | 2666512.1273 | 1225718.2879 | 2666507.9877 | 1225726.4692
39 | 2666383.5516 | 1225731.4937 | 2666381.983 | 1225733.0671 | 2666378.8948 | 1225736.078
40 | 2666368.3179 | 1225746.39 | 2666378.8948 | 1225736.078
41 | 2665983.9822 | 1225437.381 | 2665980.9007 | 1225435.1937 | 2665970.3102 | 1225428.197
42 | 2665963.0986 | 1225423.4325 | 2665970.3102 | 1225428.197
43 | 2665561.1374 | 1225576.8033 | 2665963.0986 | 1225423.4325
44 | 2665561.1374 | 1225576.8033 | 2665544.9242 | 1225574.5233 | 2665528.6665 | 1225575.6006 | 2665518.5344 | 1225579.4704
45 | 2666309.2823 | 1225882.3454 | 2666319.8602 | 1225885.7665
46 | 2666289.6054 | 1225873.1172 | 2666293.1086 | 1225877.1143 | 2666309.2823 | 1225882.3454
47 | 2666319.8602 | 1225885.7665 | 2666351.134 | 1225895.8814
48 | 2666289.6054 | 1225873.1172 | 2666291.1307 | 1225867.5305 | 2666291.1307 | 1225867.5305
49 | 2666369.3363 | 1225901.7685 | 2666351.134 | 1225895.8814
50 | 2666291.1307 | 1225867.5305 | 2666304.2787 | 1225847.5085 | 2666309.146 | 1225841.4863
51 | 2666369.3363 | 1225901.7685 | 2666403.1969 | 1225914.1319
52 | 2666369.3363 | 1225901.7685 | 2666376.5943 | 1225883.1936
53 | 2666316.7779 | 1225832.0437 | 2666309.146 | 1225841.4863
54 | 2666403.1969 | 1225914.1319 | 2666424.1833 | 1225926.0293 | 2666428.0843 | 1225931.7209
55 | 2666403.1969 | 1225914.1319 | 2666406.289 | 1225906.7283 | 2666409.0383 | 1225900.1547 | 2666409.6861 | 1225898.6052
56 | 2666376.5943 | 1225883.1936 | 2666382.5846 | 1225867.863
57 | 2666316.7779 | 1225832.0437 | 2666327.7459 | 1225818.4733 | 2666331.0895 | 1225811.752
58 | 2665497.5827 | 1225593.9263 | 2665509.3982 | 1225582.9599 | 2665518.5344 | 1225579.4704
59 | 2665483.4404 | 1225603.6988 | 2665496.1862 | 1225595.2225 | 2665497.5827 | 1225593.9263
60 | 2665483.4404 | 1225603.6988 | 2665476.6642 | 1225606.3594 | 2665472.1878 | 1225607.3162
61 | 2665472.1878 | 1225607.3162 | 2665458.9059 | 1225610.1554 | 2665449.2314 | 1225607.5251 | 2665444.5048 | 1225604.7143
62 | 2666517.9885 | 1225874.1167 | 2666521.9654 | 1225856.0647 | 2666523.1791 | 1225853.5119
63 | 2666531.1566 | 1225839.4789 | 2666527.2288 | 1225844.9942 | 2666523.1791 | 1225853.5119
64 | 2666531.1566 | 1225839.4789 | 2666509.2745 | 1225820.222 | 2666506.3698 | 1225825.7598 | 2666493.7237 | 1225818.5301
65 | 2666481.5352 | 1225811.5621 | 2666493.7237 | 1225818.5301
66 | 2666481.5352 | 1225811.5621 | 2666474.2181 | 1225829.5043
67 | 2666422.5596 | 1225867.478 | 2666416.414 | 1225882.5144 | 2666409.6861 | 1225898.6052
68 | 2666428.9312 | 1225940.7362 | 2666428.9646 | 1225932.9982 | 2666428.0843 | 1225931.7209
69 | 2666428.0843 | 1225931.7209 | 2666437.6381 | 1225926.0795 | 2666450.1885 | 1225904.6168 | 2666450.5471 | 1225903.8903
70 | 2666345.0228 | 1225783.7434 | 2666331.0895 | 1225811.752
71 | 2666463.8191 | 1225855.0035 | 2666463.8191 | 1225855.0035 | 2666474.2181 | 1225829.5043
72 | 2666377.2273 | 1225838.6311 | 2666374.7748 | 1225837.4952
73 | 2666377.2273 | 1225838.6311 | 2666377.6557 | 1225838.8295
74 | 2666356.0879 | 1225828.8403 | 2666374.7748 | 1225837.4952
75 | 2666391.4355 | 1225845.2117 | 2666377.6557 | 1225838.8295
76 | 2666391.4355 | 1225845.2117 | 2666382.5846 | 1225867.863
77 | 2666463.8191 | 1225855.0035 | 2666462.1292 | 1225861.0663 | 2666460.574 | 1225880.8506 | 2666460.3481 | 1225881.5062
78 | 2666454.3476 | 1225896.1904 | 2666457.4637 | 1225889.8773 | 2666460.3481 | 1225881.5062
79 | 2666450.5471 | 1225903.8903 | 2666454.3476 | 1225896.1904
80 | 2666428.9312 | 1225940.7362 | 2666426.3457 | 1225947.035
81 | 2666428.9312 | 1225940.7362 | 2666437.0018 | 1225943.6837 | 2666447.0645 | 1225950.3899

## bus_geodata
| x | y | coords
0 | 2666461.132 | 1225645.1756
1 | 2666458.1709 | 1225648.5441
2 | 2666407.2396 | 1225505.8541
3 | 2666446.6409 | 1225661.6605
4 | 2666452.76 | 1225481.6366
5 | 2666435.3404 | 1225490.9947
6 | 2666486.6902 | 1225468.9759
7 | 2666434.3768 | 1225491.5042
8 | 2666414.8582 | 1225501.8255
9 | 2666447.8905 | 1225458.8775
10 | 2666479.941 | 1225441.3494
11 | 2666017.35 | 1225461.0659
12 | 2666441.7073 | 1225667.273
13 | 2666437.068 | 1225672.5506
14 | 2666430.1009 | 1225680.4763
15 | 2666421.3032 | 1225690.4845
16 | 2666411.7867 | 1225701.3105
17 | 2666397.9447 | 1225717.0569
18 | 2666396.5672 | 1225718.4387
19 | 2666411.3473 | 1225727.655
20 | 2666416.5474 | 1225771.8869
21 | 2666433.5475 | 1225778.8862
22 | 2666395.3904 | 1225784.4085
23 | 2666454.906 | 1225788.3497
24 | 2666386.2378 | 1225794.7099
25 | 2666468.0139 | 1225759.0883
26 | 2666446.8199 | 1225808.1219
27 | 2666485.6496 | 1225716.7689
28 | 2666434.6894 | 1225837.8006
29 | 2666525.802 | 1225644.4411
30 | 2666510.65 | 1225650.3942
31 | 2666598.9989 | 1225575.0497
32 | 2666501.2526 | 1225680.2723
33 | 2666492.8894 | 1225699.7944
34 | 2666512.1273 | 1225718.2879
35 | 2666378.8948 | 1225736.078
36 | 2666383.5516 | 1225731.4937
37 | 2666368.3179 | 1225746.39
38 | 2665983.9822 | 1225437.381
39 | 2665970.3102 | 1225428.197
40 | 2665963.0986 | 1225423.4325
41 | 2665561.1374 | 1225576.8033
42 | 2666490.3648 | 1225696.4075
43 | 2666507.9877 | 1225726.4692
44 | 2666309.2823 | 1225882.3454
45 | 2666319.8602 | 1225885.7665
46 | 2666289.6054 | 1225873.1172
47 | 2666351.134 | 1225895.8814
48 | 2666291.1307 | 1225867.5305
49 | 2666369.3363 | 1225901.7685
50 | 2666309.146 | 1225841.4863
51 | 2666403.1969 | 1225914.1319
52 | 2666376.5943 | 1225883.1936
53 | 2666316.7779 | 1225832.0437
54 | 2665497.5827 | 1225593.9263
55 | 2665518.5344 | 1225579.4704
56 | 2665483.4404 | 1225603.6988
57 | 2665472.1878 | 1225607.3162
58 | 2665444.5048 | 1225604.7143
59 | 2666517.9885 | 1225874.1167
60 | 2666523.1791 | 1225853.5119
61 | 2666531.1566 | 1225839.4789
62 | 2666493.7237 | 1225818.5301
63 | 2666481.5352 | 1225811.5621
64 | 2666422.5596 | 1225867.478
65 | 2666409.6861 | 1225898.6052
66 | 2666428.0843 | 1225931.7209
67 | 2666331.0895 | 1225811.752
68 | 2666345.0228 | 1225783.7434
69 | 2666474.2181 | 1225829.5043
70 | 2666377.2273 | 1225838.6311
71 | 2666374.7748 | 1225837.4952
72 | 2666377.6557 | 1225838.8295
73 | 2666356.0879 | 1225828.8403
74 | 2666391.4355 | 1225845.2117
75 | 2666382.5846 | 1225867.863
76 | 2666463.8191 | 1225855.0035
77 | 2666460.3481 | 1225881.5062
78 | 2666454.3476 | 1225896.1904
79 | 2666450.5471 | 1225903.8903
80 | 2666428.9312 | 1225940.7362
81 | 2666426.3457 | 1225947.035
82 | 2666447.0645 | 1225950.3899
83 | 2666386.2378 | 1225794.7099

## line_std_types
| c_nf_per_km | r_ohm_per_km | x_ohm_per_km | max_i_ka | type | q_mm2 | alpha | voltage_rating
NAYY 4x50 SE | 210 | 0.642 | 0.083 | 0.142 | cs | 50 | 0.00403 | LV
NAYY 4x120 SE | 264 | 0.225 | 0.08 | 0.242 | cs | 120 | 0.00403 | LV
NAYY 4x150 SE | 261 | 0.208 | 0.08 | 0.27 | cs | 150 | 0.00403 | LV
NA2XS2Y 1x95 RM/25 12/20 kV | 216 | 0.313 | 0.132 | 0.252 | cs | 95 | 0.00403 | MV
NA2XS2Y 1x185 RM/25 12/20 kV | 273 | 0.161 | 0.117 | 0.362 | cs | 185 | 0.00403 | MV
NA2XS2Y 1x240 RM/25 12/20 kV | 304 | 0.122 | 0.112 | 0.421 | cs | 240 | 0.00403 | MV
NA2XS2Y 1x95 RM/25 6/10 kV | 315 | 0.313 | 0.123 | 0.249 | cs | 95 | 0.00403 | MV
NA2XS2Y 1x185 RM/25 6/10 kV | 406 | 0.161 | 0.11 | 0.358 | cs | 185 | 0.00403 | MV
NA2XS2Y 1x240 RM/25 6/10 kV | 456 | 0.122 | 0.105 | 0.416 | cs | 240 | 0.00403 | MV
NA2XS2Y 1x150 RM/25 12/20 kV | 250 | 0.206 | 0.116 | 0.319 | cs | 150 | 0.00403 | MV
NA2XS2Y 1x120 RM/25 12/20 kV | 230 | 0.253 | 0.119 | 0.283 | cs | 120 | 0.00403 | MV
NA2XS2Y 1x70 RM/25 12/20 kV | 190 | 0.443 | 0.132 | 0.22 | cs | 70 | 0.00403 | MV
NA2XS2Y 1x150 RM/25 6/10 kV | 360 | 0.206 | 0.11 | 0.315 | cs | 150 | 0.00403 | MV
NA2XS2Y 1x120 RM/25 6/10 kV | 340 | 0.253 | 0.113 | 0.28 | cs | 120 | 0.00403 | MV
NA2XS2Y 1x70 RM/25 6/10 kV | 280 | 0.443 | 0.123 | 0.217 | cs | 70 | 0.00403 | MV
N2XS(FL)2Y 1x120 RM/35 64/110 kV | 112 | 0.153 | 0.166 | 0.366 | cs | 120 | 0.00393 | HV
N2XS(FL)2Y 1x185 RM/35 64/110 kV | 125 | 0.099 | 0.156 | 0.457 | cs | 185 | 0.00393 | HV
N2XS(FL)2Y 1x240 RM/35 64/110 kV | 135 | 0.075 | 0.149 | 0.526 | cs | 240 | 0.00393 | HV
N2XS(FL)2Y 1x300 RM/35 64/110 kV | 144 | 0.06 | 0.144 | 0.588 | cs | 300 | 0.00393 | HV
15-AL1/3-ST1A 0.4 | 11 | 1.8769 | 0.35 | 0.105 | ol | 16 | 0.00403 | LV
24-AL1/4-ST1A 0.4 | 11.25 | 1.2012 | 0.335 | 0.14 | ol | 24 | 0.00403 | LV
48-AL1/8-ST1A 0.4 | 12.2 | 0.5939 | 0.3 | 0.21 | ol | 48 | 0.00403 | LV
94-AL1/15-ST1A 0.4 | 13.2 | 0.306 | 0.29 | 0.35 | ol | 94 | 0.00403 | LV
34-AL1/6-ST1A 10.0 | 9.7 | 0.8342 | 0.36 | 0.17 | ol | 34 | 0.00403 | MV
48-AL1/8-ST1A 10.0 | 10.1 | 0.5939 | 0.35 | 0.21 | ol | 48 | 0.00403 | MV
70-AL1/11-ST1A 10.0 | 10.4 | 0.4132 | 0.339 | 0.29 | ol | 70 | 0.00403 | MV
94-AL1/15-ST1A 10.0 | 10.75 | 0.306 | 0.33 | 0.35 | ol | 94 | 0.00403 | MV
122-AL1/20-ST1A 10.0 | 11.1 | 0.2376 | 0.323 | 0.41 | ol | 122 | 0.00403 | MV
149-AL1/24-ST1A 10.0 | 11.25 | 0.194 | 0.315 | 0.47 | ol | 149 | 0.00403 | MV
34-AL1/6-ST1A 20.0 | 9.15 | 0.8342 | 0.382 | 0.17 | ol | 34 | 0.00403 | MV
48-AL1/8-ST1A 20.0 | 9.5 | 0.5939 | 0.372 | 0.21 | ol | 48 | 0.00403 | MV
70-AL1/11-ST1A 20.0 | 9.7 | 0.4132 | 0.36 | 0.29 | ol | 70 | 0.00403 | MV
94-AL1/15-ST1A 20.0 | 10 | 0.306 | 0.35 | 0.35 | ol | 94 | 0.00403 | MV
122-AL1/20-ST1A 20.0 | 10.3 | 0.2376 | 0.344 | 0.41 | ol | 122 | 0.00403 | MV
149-AL1/24-ST1A 20.0 | 10.5 | 0.194 | 0.337 | 0.47 | ol | 149 | 0.00403 | MV
184-AL1/30-ST1A 20.0 | 10.75 | 0.1571 | 0.33 | 0.535 | ol | 184 | 0.00403 | MV
243-AL1/39-ST1A 20.0 | 11 | 0.1188 | 0.32 | 0.645 | ol | 243 | 0.00403 | MV
48-AL1/8-ST1A 110.0 | 8 | 0.5939 | 0.46 | 0.21 | ol | 48 | 0.00403 | HV
70-AL1/11-ST1A 110.0 | 8.4 | 0.4132 | 0.45 | 0.29 | ol | 70 | 0.00403 | HV
94-AL1/15-ST1A 110.0 | 8.65 | 0.306 | 0.44 | 0.35 | ol | 94 | 0.00403 | HV
122-AL1/20-ST1A 110.0 | 8.5 | 0.2376 | 0.43 | 0.41 | ol | 122 | 0.00403 | HV
149-AL1/24-ST1A 110.0 | 8.75 | 0.194 | 0.41 | 0.47 | ol | 149 | 0.00403 | HV
184-AL1/30-ST1A 110.0 | 8.8 | 0.1571 | 0.4 | 0.535 | ol | 184 | 0.00403 | HV
243-AL1/39-ST1A 110.0 | 9 | 0.1188 | 0.39 | 0.645 | ol | 243 | 0.00403 | HV
305-AL1/39-ST1A 110.0 | 9.2 | 0.0949 | 0.38 | 0.74 | ol | 305 | 0.00403 | HV
490-AL1/64-ST1A 110.0 | 9.75 | 0.059 | 0.37 | 0.96 | ol | 490 | 0.00403 | HV
679-AL1/86-ST1A 110.0 | 9.95 | 0.042 | 0.36 | 1.15 | ol | 679 | 0.00403 | HV
490-AL1/64-ST1A 220.0 | 10 | 0.059 | 0.285 | 0.96 | ol | 490 | 0.00403 | HV
679-AL1/86-ST1A 220.0 | 11.7 | 0.042 | 0.275 | 1.15 | ol | 679 | 0.00403 | HV
490-AL1/64-ST1A 380.0 | 11 | 0.059 | 0.253 | 0.96 | ol | 490 | 0.00403 | HV
679-AL1/86-ST1A 380.0 | 14.6 | 0.042 | 0.25 | 1.15 | ol | 679 | 0.00403 | HV

## trafo_std_types
| i0_percent | pfe_kw | vkr_percent | sn_mva | vn_lv_kv | vn_hv_kv | vk_percent | shift_degree | vector_group | tap_side | tap_neutral | tap_min | tap_max | tap_step_degree | tap_step_percent | tap_phase_shifter
160 MVA 380/110 kV | 0.06 | 60 | 0.25 | 160 | 110 | 380 | 12.2 | 0 | Yy0 | hv | 0 | -9 | 9 | 0 | 1.5 | FALSE
100 MVA 220/110 kV | 0.06 | 55 | 0.26 | 100 | 110 | 220 | 12 | 0 | Yy0 | hv | 0 | -9 | 9 | 0 | 1.5 | FALSE
63 MVA 110/20 kV | 0.04 | 22 | 0.32 | 63 | 20 | 110 | 18 | 150 | YNd5 | hv | 0 | -9 | 9 | 0 | 1.5 | FALSE
40 MVA 110/20 kV | 0.05 | 18 | 0.34 | 40 | 20 | 110 | 16.2 | 150 | YNd5 | hv | 0 | -9 | 9 | 0 | 1.5 | FALSE
25 MVA 110/20 kV | 0.07 | 14 | 0.41 | 25 | 20 | 110 | 12 | 150 | YNd5 | hv | 0 | -9 | 9 | 0 | 1.5 | FALSE
63 MVA 110/10 kV | 0.04 | 22 | 0.32 | 63 | 10 | 110 | 18 | 150 | YNd5 | hv | 0 | -9 | 9 | 0 | 1.5 | FALSE
40 MVA 110/10 kV | 0.05 | 18 | 0.34 | 40 | 10 | 110 | 16.2 | 150 | YNd5 | hv | 0 | -9 | 9 | 0 | 1.5 | FALSE
25 MVA 110/10 kV | 0.07 | 14 | 0.41 | 25 | 10 | 110 | 12 | 150 | YNd5 | hv | 0 | -9 | 9 | 0 | 1.5 | FALSE
0.25 MVA 20/0.4 kV | 0.32 | 0.8 | 1.44 | 0.25 | 0.4 | 20 | 6 | 150 | Yzn5 | hv | 0 | -2 | 2 | 0 | 2.5 | FALSE
0.4 MVA 20/0.4 kV | 0.3375 | 1.35 | 1.425 | 0.4 | 0.4 | 20 | 6 | 150 | Dyn5 | hv | 0 | -2 | 2 | 0 | 2.5 | FALSE
0.63 MVA 20/0.4 kV | 0.2619 | 1.65 | 1.206 | 0.63 | 0.4 | 20 | 6 | 150 | Dyn5 | hv | 0 | -2 | 2 | 0 | 2.5 | FALSE
0.25 MVA 10/0.4 kV | 0.24 | 0.6 | 1.2 | 0.25 | 0.4 | 10 | 4 | 150 | Dyn5 | hv | 0 | -2 | 2 | 0 | 2.5 | FALSE
0.4 MVA 10/0.4 kV | 0.2375 | 0.95 | 1.325 | 0.4 | 0.4 | 10 | 4 | 150 | Dyn5 | hv | 0 | -2 | 2 | 0 | 2.5 | FALSE
0.63 MVA 10/0.4 kV | 0.1873 | 1.18 | 1.0794 | 0.63 | 0.4 | 10 | 4 | 150 | Dyn5 | hv | 0 | -2 | 2 | 0 | 2.5 | FALSE

## trafo3w_std_types
| sn_hv_mva | sn_mv_mva | sn_lv_mva | vn_hv_kv | vn_mv_kv | vn_lv_kv | vk_hv_percent | vk_mv_percent | vk_lv_percent | vkr_hv_percent | vkr_mv_percent | vkr_lv_percent | pfe_kw | i0_percent | shift_mv_degree | shift_lv_degree | vector_group | tap_side | tap_neutral | tap_min | tap_max | tap_step_percent
63/25/38 MVA 110/20/10 kV | 63 | 25 | 38 | 110 | 20 | 10 | 10.4 | 10.4 | 10.4 | 0.28 | 0.32 | 0.35 | 35 | 0.89 | 0 | 0 | YN0yn0yn0 | hv | 0 | -10 | 10 | 1.2
63/25/38 MVA 110/10/10 kV | 63 | 25 | 38 | 110 | 10 | 10 | 10.4 | 10.4 | 10.4 | 0.28 | 0.32 | 0.35 | 35 | 0.89 | 0 | 0 | YN0yn0yn0 | hv | 0 | -10 | 10 | 1.2

## fuse_std_types
| fuse_type | i_rated_a | t_avg | t_min | t_total | x_avg | x_min | x_total
HV 100A | HV 100A | 100 | 0 | [10.0, 3.64, 0.854, 0.281, 0.1, 0.0531, 0.022, 0.01] | [10.0, 4.267, 1.21, 0.403, 0.1, 0.058, 0.022, 0.01] | 0 | [300.0, 350.0, 450.0, 550.0, 700.0, 850.0, 1200.0, 1752.0] | [600.0, 700.0, 900.0, 1150.0, 1665.0, 2000.0, 3000.0, 4313.0]
HV 10A | HV 10A | 10 | 0 | [10.0, 1675.0, 0.344, 0.156, 0.1, 0.0417, 0.0171, 0.01] | [10.0, 1.3, 0.3, 0.155, 0.1, 0.0555, 0.023, 0.01] | 0 | [30.0, 32.0, 35.0, 37.0, 39.0, 50.0, 70.0, 88.0] | [60.0, 70.0, 80.0, 87.0, 94.0, 110.0, 150.0, 216.0]
HV 125A | HV 125A | 125 | 0 | [10.0, 1.82, 0.344, 0.1, 0.0467, 0.0269, 0.01] | [10.0, 2.478, 0.426, 0.1, 0.0427, 0.0211, 0.01] | 0 | [375.0, 500.0, 700.0, 925.0, 1200.0, 1500.0, 2341.0] | [750.0, 1000.0, 1500.0, 2200.0, 3000.0, 4000.0, 5765.0]
HV 160A | HV 160A | 160 | 0 | [10.0, 4.15, 1.03, 0.198, 0.1, 0.051, 0.0172, 0.01] | [10.0, 2.3, 0.734, 0.274, 0.1, 0.046, 0.0177, 0.01] | 0 | [480.0, 550.0, 700.0, 1000.0, 1260.0, 1600.0, 2500.0, 3227.0] | [960.0, 1300.0, 1700.0, 2200.0, 2996.0, 4000.0, 6000.0, 7946.0]
HV 16A | HV 16A | 16 | 0 | [10.0, 0.352, 0.164, 0.1, 0.0649, 0.0342, 0.01] | [10.0, 2.34, 0.722, 0.181, 0.1, 0.055, 0.0296, 0.01] | 0 | [48.0, 60.0, 65.0, 71.0, 80.0, 100.0, 162.0] | [96.0, 110.0, 125.0, 150.0, 168.0, 200.0, 250.0, 398.0]
HV 200A | HV 200A | 200 | 0 | [10.0, 4.267, 1.21, 0.403, 0.1, 0.058, 0.022, 0.01] | [10.0, 3.73, 1.654, 0.328, 0.1, 0.0531, 0.019, 0.01] | 0 | [600.0, 700.0, 900.0, 1150.0, 1665.0, 2000.0, 3000.0, 4313.0] | [1200.0, 1500.0, 1800.0, 2700.0, 3960.0, 5000.0, 7500.0, 10620.0]
HV 20A | HV 20A | 20 | 0 | [10.0, 1.3, 0.3, 0.155, 0.1, 0.0555, 0.023, 0.01] | [10.0, 1.3, 0.161, 0.1, 0.0611, 0.0399, 0.0141, 0.01] | 0 | [60.0, 70.0, 80.0, 87.0, 94.0, 110.0, 150.0, 216.0] | [120.0, 150.0, 200.0, 223.0, 260.0, 300.0, 450.0, 532.0]
HV 25A | HV 25A | 25 | 0 | [10.0, 2.512, 0.833, 0.299, 0.1, 0.0372, 0.0223, 0.01] | [10.0, 3.125, 0.597, 0.198, 0.1, 0.0378, 0.022, 0.01] | 0 | [75.0, 82.0, 90.0, 100.0, 124.0, 170.0, 200.0, 289.0] | [150.0, 170.0, 210.0, 250.0, 294.0, 400.0, 500.0, 711.0]
HV 31.5A | HV 31.5A | 31.5 | 0 | [10.0, 2.34, 0.722, 0.181, 0.1, 0.055, 0.0296, 0.01] | [10.0, 2.84, 0.368, 0.164, 0.1, 0.0621, 0.0378, 0.0195, 0.01] | 0 | [95.0, 110.0, 125.0, 150.0, 165.0, 200.0, 250.0, 390.0] | [189.0, 220.0, 300.0, 350.0, 393.0, 450.0, 530.0, 700.0, 960.0]
HV 40A | HV 40A | 40 | 0 | [10.0, 1.3, 0.161, 0.1, 0.0611, 0.0399, 0.0141, 0.01] | [10.0, 2.05, 0.369, 0.198, 0.1, 0.051, 0.0298, 0.01] | 0 | [120.0, 150.0, 200.0, 223.0, 260.0, 300.0, 450.0, 532.0] | [240.0, 300.0, 400.0, 450.0, 530.0, 650.0, 800.0, 1311.0]
HV 50A | HV 50A | 50 | 0 | [10.0, 3.215, 0.597, 0.198, 0.1, 0.0378, 0.022, 0.01] | [10.0, 3.64, 0.854, 0.281, 0.1, 0.0531, 0.022, 0.01] | 0 | [150.0, 170.0, 210.0, 250.0, 294.0, 400.0, 500.0, 711.0] | [300.0, 350.0, 450.0, 550.0, 700.0, 850.0, 1200.0, 1752.0]
HV 6.3A | HV 6.3A | 6.3 | 0 | [10.0, 1.39, 0.344, 0.168, 0.1, 0.056, 0.0263, 0.01] | [10.0, 1.711, 0.516, 0.198, 0.1, 0.0634, 0.0303, 0.01] | 0 | [19.0, 19.5, 20.4, 20.8, 22.0, 25.0, 32.0, 48.0] | [38.0, 40.0, 43.0, 48.0, 53.0, 60.0, 75.0, 118.0]
HV 63A | HV 63A | 63 | 0 | [10.0, 2.84, 0.368, 0.164, 0.1, 0.0621, 0.0378, 0.0195, 0.01] | [10.0, 1.82, 0.344, 0.1, 0.0467, 0.0269, 0.01] | 0 | [189.0, 220.0, 300.0, 350.0, 393.0, 450.0, 530.0, 700.0, 961.0] | [378.0, 500.0, 700.0, 934.0, 1200.0, 1500.0, 2366.0]
HV 80A | HV 80A | 80 | 0 | [10.0, 2.05, 0.369, 0.198, 0.1, 0.051, 0.0298, 0.01] | [10.0, 4.15, 1.03, 0.198, 0.1, 0.051, 0.0172, 0.01] | 0 | [240.0, 300.0, 400.0, 450.0, 530.0, 650.0, 800.0, 1311.0] | [480.0, 550.0, 700.0, 1000.0, 1260.0, 1600.0, 2500.0, 3227.0]
Siemens NH-1-100 | Siemens NH-1-100 | 100 | [5400.0, 2000.0, 400.0, 20.0, 1.0, 0.2, 0.012, 0.004] | 0 | 0 | [150.0, 190.0, 250.0, 430.0, 900.0, 1250.0, 2700.0, 3600.0] | 0 | 0
Siemens NH-1-125 | Siemens NH-1-125 | 125 | [4800.0, 120.0, 7.0, 0.1, 0.004] | 0 | 0 | [180.0, 400.0, 740.0, 2000.0, 4250.0] | 0 | 0
Siemens NH-1-16 | Siemens NH-1-16 | 16 | [4000.0, 400.0, 2.0, 0.1, 0.04, 0.01] | 0 | 0 | [26.0, 35.0, 75.0, 150.0, 200.0, 300.0] | 0 | 0
Siemens NH-1-160 | Siemens NH-1-160 | 160 | [4800.0, 120.0, 7.0, 0.1, 0.004] | 0 | 0 | [210.0, 500.0, 900.0, 2300.0, 5000.0] | 0 | 0
Siemens NH-1-25 | Siemens NH-1-25 | 25 | [4000.0, 1000.0, 10.0, 0.2, 0.02, 0.01] | 0 | 0 | [40.0, 50.0, 100.0, 210.0, 400.0, 500.0] | 0 | 0
Siemens NH-1-50 | Siemens NH-1-50 | 50 | [4000.0, 40.0, 4.0, 1.0, 0.02, 0.01] | 0 | 0 | [86.0, 200.0, 300.0, 400.0, 1000.0, 1280.0] | 0 | 0
Siemens NH-1-63 | Siemens NH-1-63 | 63 | [4000.0, 100.0, 10.0, 2.0, 0.04, 0.01] | 0 | 0 | [100.0, 200.0, 300.0, 400.0, 1000.0, 1500.0] | 0 | 0
Siemens NH-1-80 | Siemens NH-1-80 | 80 | [4800.0, 120.0, 7.0, 0.1, 0.01] | 0 | 0 | [150.58, 250.0, 450.0, 1150.0, 2470.0] | 0 | 0
Siemens NH-2-1000 | Siemens NH-2-1000 | 1000 | [4800.0, 120.0, 7.0, 0.1, 0.004] | 0 | 0 | [1900.0, 3500.0, 8400.0, 24000.0, 52000.0] | 0 | 0
Siemens NH-2-200 | Siemens NH-2-200 | 200 | [4800.0, 120.0, 7.0, 0.1, 0.004] | 0 | 0 | [280.0, 650.0, 1200.0, 3000.0, 7000.0] | 0 | 0
Siemens NH-2-224 | Siemens NH-2-224 | 224 | [4800.0, 120.0, 7.0, 0.2, 0.04, 0.004] | 0 | 0 | [400.0, 750.0, 1453.0, 3025.0, 4315.0, 7600.0] | 0 | 0
Siemens NH-2-250 | Siemens NH-2-250 | 250 | [4800.0, 120.0, 7.0, 0.1, 0.004] | 0 | 0 | [450.0, 800.0, 1650.0, 4000.0, 8500.0] | 0 | 0
Siemens NH-2-315 | Siemens NH-2-315 | 315 | [4800.0, 120.0, 7.0, 0.1, 0.004] | 0 | 0 | [550.0, 920.0, 1900.0, 5000.0, 11000.0] | 0 | 0
Siemens NH-2-355 | Siemens NH-2-355 | 355 | [4800.0, 120.0, 6.0, 0.1, 0.004] | 0 | 0 | [650.0, 1116.27, 2350.0, 5840.0, 12790.0] | 0 | 0
Siemens NH-2-400 | Siemens NH-2-400 | 400 | [4800.0, 120.0, 7.0, 0.1, 0.004] | 0 | 0 | [720.0, 1350.0, 2800.0, 6500.0, 15000.0] | 0 | 0
Siemens NH-2-425 | Siemens NH-2-425 | 425 | [4800.0, 120.0, 7.0, 0.1, 0.004] | 0 | 0 | [850.0, 1500.0, 3050.0, 7500.0, 16500.0] | 0 | 0
Siemens NH-2-630 | Siemens NH-2-630 | 630 | [4800.0, 120.0, 7.0, 0.1, 0.004] | 0 | 0 | [1200.0, 2000.0, 4800.0, 12000.0, 26000.0] | 0 | 0

## res_bus
| vm_pu | va_degree | p_mw | q_mvar
0 | 0.98371 | -0.11403 | 0.0031808 | 0.00079717
1 | 0.98386 | -0.11295 | 0.005207 | 0.001305
2 | 0.97933 | -0.1452 | 0.00070658 | 0.00017708
3 | 0.98459 | -0.10781 | 0.003118 | 0.00078145
4 | 0.97913 | -0.14662 | 0.00024922 | 6.2462e-05
5 | 0.97918 | -0.14629 | 0 | 0
6 | 0.97906 | -0.14713 | 0 | 0
7 | 0.97918 | -0.14627 | 0.00075828 | 0.00019004
8 | 0.97926 | -0.14572 | 0.003497 | 0.00087643
9 | 0.97894 | -0.14804 | 0.0013435 | 0.00033671
10 | 0.97901 | -0.14753 | 0 | 0
11 | 0.97157 | -0.20097 | 0.010064 | 0.0025223
12 | 0.98493 | -0.10538 | 0.0023118 | 0.0005794
13 | 0.98528 | -0.10292 | 0.0023121 | 0.00057945
14 | 0.98583 | -0.098988 | 0.006601 | 0.0016544
15 | 0.98666 | -0.093125 | 0.0034542 | 0.00086571
16 | 0.98714 | -0.089702 | 0.0055105 | 0.0013811
17 | 0.98793 | -0.084139 | 0 | 0
18 | 0.9879 | -0.084382 | 0.0023242 | 0.0005825
19 | 0.98872 | -0.078551 | 0.0023346 | 0.0005851
20 | 1 | 0 | -0.21089 | -0.053109
21 | 0.99734 | -0.018322 | 0.0043472 | 0.0010895
22 | 0.99969 | -0.0021681 | 0.0044204 | 0.0011079
23 | 0.99405 | -0.041158 | 0 | 0
24 | 0.99962 | -0.0026787 | 0.0037093 | 0.00092964
25 | 0.99185 | -0.056603 | 0 | 0
26 | 0.99251 | -0.051855 | 0.0076581 | 0.0019193
27 | 0.98994 | -0.070036 | 0 | 0
28 | 0.98824 | -0.081652 | 0.0097652 | 0.0024474
29 | 0.98784 | -0.084893 | 0.0058495 | 0.001466
30 | 0.98816 | -0.082662 | 0 | 0
31 | 0.98678 | -0.092461 | 0.0073241 | 0.0018356
32 | 0.98875 | -0.078435 | 0.0046365 | 0.001162
33 | 0.9893 | -0.074572 | 0 | 0
34 | 0.98906 | -0.076293 | 0 | 0
35 | 0.98758 | -0.086644 | 0.0019957 | 0.00050016
36 | 0.98764 | -0.086236 | 0.0037289 | 0.00093456
37 | 0.98749 | -0.087265 | 0.0041052 | 0.0010289
38 | 0.97137 | -0.20247 | 0.00052924 | 0.00013264
39 | 0.9713 | -0.20298 | 0.00055209 | 0.00013837
40 | 0.97127 | -0.2032 | 0.00086864 | 0.0002177
41 | 0.97035 | -0.20999 | 0 | 0
42 | 0.98978 | -0.071194 | 0.004695 | 0.0011767
43 | 0.98897 | -0.076882 | 0.0062998 | 0.0015789
44 | 0.9768 | -0.16261 | 0.00090936 | 0.00022791
45 | 0.97697 | -0.16142 | 0.00091016 | 0.00022811
46 | 0.9765 | -0.16479 | 0 | 0
47 | 0.9775 | -0.15759 | 0.001446 | 0.00036239
48 | 0.97642 | -0.16536 | 0.002056 | 0.00051527
49 | 0.97785 | -0.15508 | 0 | 0
50 | 0.97608 | -0.16777 | 0.0018557 | 0.00046509
51 | 0.97901 | -0.14679 | 0 | 0
52 | 0.97758 | -0.15706 | 0.001446 | 0.00036241
53 | 0.97599 | -0.16846 | 0.0016751 | 0.00041981
54 | 0.97021 | -0.21097 | 0.00047829 | 0.00011987
55 | 0.97026 | -0.21067 | 0.00036984 | 9.2691e-05
56 | 0.9702 | -0.21108 | 0 | 0
57 | 0.97019 | -0.21116 | 0.00034088 | 8.5432e-05
58 | 0.97018 | -0.21124 | 0.00027019 | 6.7716e-05
59 | 0.97049 | -0.20785 | 0.0019714 | 0.00049408
60 | 0.97055 | -0.2074 | 0.0026671 | 0.00066844
61 | 0.97066 | -0.20661 | 0 | 0
62 | 0.97101 | -0.20415 | 0.0037699 | 0.00094482
63 | 0.97118 | -0.2029 | 0 | 0
64 | 0.98442 | -0.10848 | 0.007767 | 0.0019466
65 | 0.98079 | -0.13418 | 0.0016961 | 0.00042509
66 | 0.97674 | -0.16294 | 0 | 0
67 | 0.97585 | -0.16943 | 0.0017708 | 0.00044381
68 | 0.97576 | -0.17007 | 0.0019583 | 0.00049078
69 | 0.97142 | -0.20117 | 0.009199 | 0.0023055
70 | 0.97701 | -0.16114 | 0.0017225 | 0.00043169
71 | 0.97699 | -0.16123 | 0.0011967 | 0.00029992
72 | 0.97701 | -0.16112 | 0.0015704 | 0.00039359
73 | 0.97693 | -0.16166 | 0.0019897 | 0.00049866
74 | 0.97715 | -0.16009 | 0 | 0
75 | 0.97738 | -0.15844 | 0.001575 | 0.00039472
76 | 0.97213 | -0.19604 | 0.010055 | 0.00252
77 | 0.97322 | -0.18821 | 0.0036234 | 0.0009081
78 | 0.97395 | -0.18297 | 0.0020743 | 0.00051986
79 | 0.97437 | -0.17996 | 0.010746 | 0.0026932
80 | 0.97667 | -0.16351 | 0 | 0
81 | 0.97663 | -0.16374 | 0.0031614 | 0.00079232
82 | 0.97658 | -0.16409 | 0.0026912 | 0.00067448
83 | 0.99998 | 149.9947 | 0 | 0

## res_line
| p_from_mw | q_from_mvar | p_to_mw | q_to_mvar | pl_mw | ql_mvar | i_from_ka | i_to_ka | i_ka | vm_from_pu | va_from_degree | vm_to_pu | va_to_degree | loading_percent
0 | -0.023403 | -0.0058751 | 0.023407 | 0.0058764 | 3.5081e-06 | 1.2923e-06 | 0.035405 | 0.035405 | 0.035405 | 0.98371 | -0.11403 | 0.98386 | -0.11295 | 13.1129
1 | 0.020223 | 0.005078 | -0.020135 | -0.0050463 | 8.7246e-05 | 3.1668e-05 | 0.030593 | 0.030594 | 0.030594 | 0.98371 | -0.11403 | 0.97933 | -0.1452 | 11.3311
2 | -0.028614 | -0.0071814 | 0.028634 | 0.0071891 | 2.0412e-05 | 7.629e-06 | 0.04328 | 0.04328 | 0.04328 | 0.98386 | -0.11295 | 0.98459 | -0.10781 | 16.0296
3 | 0.0058489 | 0.0014641 | -0.0058485 | -0.001464 | 4.2466e-07 | 5.4901e-08 | 0.0088863 | 0.0088863 | 0.0088863 | 0.97933 | -0.1452 | 0.97926 | -0.14572 | 3.2912
4 | 0.01358 | 0.0034051 | -0.013476 | -0.0033699 | 0.00010428 | 3.5207e-05 | 0.020634 | 0.020636 | 0.020636 | 0.97933 | -0.1452 | 0.97157 | -0.20097 | 7.6429
5 | -0.031752 | -0.0079705 | 0.031763 | 0.0079745 | 1.074e-05 | 4.0357e-06 | 0.047992 | 0.047992 | 0.047992 | 0.98459 | -0.10781 | 0.98493 | -0.10538 | 17.7749
6 | -0.001593 | -0.00039799 | 0.001593 | 0.00039777 | 7.2285e-08 | -2.2092e-07 | 0.0024204 | 0.0024203 | 0.0024204 | 0.97913 | -0.14662 | 0.97918 | -0.14629 | 0.89645
7 | 0.0013437 | 0.00033553 | -0.0013436 | -0.00033595 | 9.4625e-08 | -4.2109e-07 | 0.0020417 | 0.0020418 | 0.0020418 | 0.97913 | -0.14662 | 0.97906 | -0.14713 | 0.75623
8 | -0.001593 | -0.00039777 | 0.001593 | 0.00039776 | 3.9844e-09 | -1.2179e-08 | 0.0024203 | 0.0024203 | 0.0024203 | 0.97918 | -0.14629 | 0.97918 | -0.14627 | 0.89642
9 | 0.0013436 | 0.00033595 | -0.0013436 | -0.00033628 | 7.4017e-08 | -3.2929e-07 | 0.0020418 | 0.002042 | 0.002042 | 0.97906 | -0.14713 | 0.97901 | -0.14753 | 0.75628
10 | -0.0023513 | -0.0005878 | 0.0023515 | 0.00058759 | 1.7585e-07 | -2.1012e-07 | 0.0035726 | 0.0035725 | 0.0035726 | 0.97918 | -0.14627 | 0.97926 | -0.14572 | 1.3232
11 | -0.0013435 | -0.00033671 | 0.0013436 | 0.00033628 | 9.5079e-08 | -4.2286e-07 | 0.0020421 | 0.002042 | 0.0020421 | 0.97894 | -0.14804 | 0.97901 | -0.14753 | 0.75634
12 | 0.0034117 | 0.00084767 | -0.003411 | -0.00084791 | 6.9644e-07 | -2.3878e-07 | 0.0052225 | 0.0052227 | 0.0052227 | 0.97157 | -0.20097 | 0.97137 | -0.20247 | 1.9343
13 | -0.034075 | -0.0085539 | 0.034087 | 0.0085583 | 1.1623e-05 | 4.3807e-06 | 0.051485 | 0.051485 | 0.051485 | 0.98493 | -0.10538 | 0.98528 | -0.10292 | 19.0685
14 | -0.036399 | -0.0091378 | 0.036418 | 0.0091453 | 1.9902e-05 | 7.5202e-06 | 0.054977 | 0.054977 | 0.054977 | 0.98528 | -0.10292 | 0.98583 | -0.098988 | 20.3617
15 | -0.04302 | -0.0108 | 0.043055 | 0.010813 | 3.5066e-05 | 1.3317e-05 | 0.06494 | 0.06494 | 0.06494 | 0.98583 | -0.098988 | 0.98666 | -0.093125 | 24.0519
16 | -0.046509 | -0.011679 | 0.046531 | 0.011687 | 2.213e-05 | 8.1434e-06 | 0.07015 | 0.070149 | 0.07015 | 0.98666 | -0.093125 | 0.98714 | -0.089702 | 12.9907
17 | -0.052041 | -0.013068 | 0.052082 | 0.013083 | 4.0263e-05 | 1.4949e-05 | 0.078456 | 0.078456 | 0.078456 | 0.98714 | -0.089702 | 0.98793 | -0.084139 | 14.5289
18 | 0.012158 | 0.0030469 | -0.012157 | -0.0030468 | 4.0825e-07 | 1.3204e-07 | 0.018312 | 0.018312 | 0.018312 | 0.98793 | -0.084139 | 0.9879 | -0.084382 | 6.7821
19 | -0.064239 | -0.01613 | 0.064289 | 0.016149 | 4.9919e-05 | 1.8762e-05 | 0.096767 | 0.096767 | 0.096767 | 0.98793 | -0.084139 | 0.98872 | -0.078551 | 17.9199
20 | 0.009833 | 0.0024643 | -0.0098305 | -0.0024636 | 2.5234e-06 | 7.3457e-07 | 0.014811 | 0.014811 | 0.014811 | 0.9879 | -0.084382 | 0.98764 | -0.086236 | 5.4855
21 | -0.066624 | -0.016734 | 0.066828 | 0.01681 | 0.00020393 | 7.6762e-05 | 0.10028 | 0.10028 | 0.10028 | 0.98872 | -0.078551 | 0.99185 | -0.056603 | 18.5705
22 | 0.20196 | 0.051071 | -0.20144 | -0.050872 | 0.00052022 | 0.0001996 | 0.30068 | 0.30068 | 0.30068 | 1 | 0 | 0.99734 | -0.018322 | 55.6816
23 | 0.0081324 | 0.002038 | -0.00813 | -0.0020374 | 2.4402e-06 | 5.883e-07 | 0.012101 | 0.012101 | 0.012101 | 1 | 0 | 0.99969 | -0.0021681 | 4.4819
24 | 0.19709 | 0.049782 | -0.19646 | -0.04954 | 0.00063084 | 0.00024202 | 0.29419 | 0.29419 | 0.29419 | 0.99734 | -0.018322 | 0.99405 | -0.041158 | 54.4805
25 | 0.0037096 | 0.00092956 | -0.0037093 | -0.00092964 | 2.6216e-07 | -7.983e-08 | 0.0055215 | 0.0055216 | 0.0055216 | 0.99969 | -0.0021681 | 0.99962 | -0.0026787 | 2.045
26 | 0.09594 | 0.024143 | -0.095733 | -0.024065 | 0.00020636 | 7.8541e-05 | 0.14365 | 0.14365 | 0.14365 | 0.99405 | -0.041158 | 0.99185 | -0.056603 | 26.6017
27 | 0.10052 | 0.025397 | -0.10037 | -0.02534 | 0.00015105 | 5.7544e-05 | 0.15055 | 0.15055 | 0.15055 | 0.99405 | -0.041158 | 0.99251 | -0.051855 | 27.8789
28 | 0.028906 | 0.0072542 | -0.028852 | -0.0072341 | 5.3797e-05 | 2.0101e-05 | 0.043369 | 0.043369 | 0.043369 | 0.99185 | -0.056603 | 0.98994 | -0.070036 | 16.0628
29 | 0.092713 | 0.02342 | -0.092326 | -0.023272 | 0.00038691 | 0.0001484 | 0.13906 | 0.13906 | 0.13906 | 0.99251 | -0.051855 | 0.98824 | -0.081652 | 51.5055
30 | 0.0046958 | 0.0011767 | -0.004695 | -0.0011767 | 7.5311e-07 | -2.1745e-08 | 0.0070583 | 0.0070584 | 0.0070584 | 0.98994 | -0.070036 | 0.98978 | -0.071194 | 2.6142
31 | 0.024156 | 0.0060574 | -0.024141 | -0.0060518 | 1.5179e-05 | 5.601e-06 | 0.036311 | 0.036311 | 0.036311 | 0.98994 | -0.070036 | 0.9893 | -0.074572 | 13.4486
32 | 0.082561 | 0.020824 | -0.082251 | -0.020706 | 0.0003094 | 0.00011859 | 0.12436 | 0.12436 | 0.12436 | 0.98824 | -0.081652 | 0.98442 | -0.10848 | 46.0597
33 | -0.013181 | -0.0033033 | 0.013185 | 0.0033046 | 4.0708e-06 | 1.3538e-06 | 0.019855 | 0.019855 | 0.019855 | 0.98784 | -0.084893 | 0.98816 | -0.082662 | 7.3538
34 | 0.0073318 | 0.0018373 | -0.0073241 | -0.0018356 | 7.6768e-06 | 1.6628e-06 | 0.011044 | 0.011044 | 0.011044 | 0.98784 | -0.084893 | 0.98678 | -0.092461 | 4.0905
35 | -0.013185 | -0.0033046 | 0.013193 | 0.0033072 | 7.7206e-06 | 2.5672e-06 | 0.019855 | 0.019855 | 0.019855 | 0.98816 | -0.082662 | 0.98875 | -0.078435 | 7.3538
36 | -0.01783 | -0.0044692 | 0.017839 | 0.0044726 | 9.5417e-06 | 3.3974e-06 | 0.026833 | 0.026833 | 0.026833 | 0.98875 | -0.078435 | 0.9893 | -0.074572 | 9.938
37 | 0.0063018 | 0.0015792 | -0.0063003 | -0.001579 | 1.5004e-06 | 2.3353e-07 | 0.0094786 | 0.0094787 | 0.0094787 | 0.9893 | -0.074572 | 0.98906 | -0.076293 | 3.5106
38 | 0.0063003 | 0.001579 | -0.0062998 | -0.0015789 | 5.1383e-07 | 8.0015e-08 | 0.0094787 | 0.0094788 | 0.0094788 | 0.98906 | -0.076293 | 0.98897 | -0.076882 | 3.5107
39 | -0.0061012 | -0.001529 | 0.0061015 | 0.001529 | 3.4459e-07 | 4.8917e-08 | 0.0091928 | 0.0091928 | 0.0091928 | 0.98758 | -0.086644 | 0.98764 | -0.086236 | 3.4047
40 | 0.0041055 | 0.0010288 | -0.0041052 | -0.0010289 | 3.5272e-07 | -5.3334e-08 | 0.0061859 | 0.0061859 | 0.0061859 | 0.98758 | -0.086644 | 0.98749 | -0.087265 | 2.2911
41 | 0.0028817 | 0.00071527 | -0.0028815 | -0.0007154 | 2.0008e-07 | -1.2694e-07 | 0.004412 | 0.004412 | 0.004412 | 0.97137 | -0.20247 | 0.9713 | -0.20298 | 1.6341
42 | 0.0023294 | 0.00057703 | -0.0023294 | -0.00057711 | 6.8595e-08 | -8.0593e-08 | 0.0035662 | 0.0035663 | 0.0035663 | 0.9713 | -0.20298 | 0.97127 | -0.2032 | 1.3208
43 | 0.0014607 | 0.00035941 | -0.0014594 | -0.00036421 | 1.3428e-06 | -4.8031e-06 | 0.0022355 | 0.0022374 | 0.0022374 | 0.97127 | -0.2032 | 0.97035 | -0.20999 | 0.82867
44 | 0.0014594 | 0.00036421 | -0.0014593 | -0.0003647 | 1.3593e-07 | -4.8516e-07 | 0.0022374 | 0.0022376 | 0.0022376 | 0.97035 | -0.20999 | 0.97026 | -0.21067 | 0.82874
45 | -0.010232 | -0.0025638 | 0.010234 | 0.0025643 | 1.6855e-06 | 5.0908e-07 | 0.015587 | 0.015587 | 0.015587 | 0.9768 | -0.16261 | 0.97697 | -0.16142 | 5.7731
46 | 0.009323 | 0.0023359 | -0.0093202 | -0.0023351 | 2.8084e-06 | 8.0093e-07 | 0.014202 | 0.014202 | 0.014202 | 0.9768 | -0.16261 | 0.9765 | -0.16479 | 5.26
47 | -0.011144 | -0.0027924 | 0.01115 | 0.0027943 | 5.9089e-06 | 1.8609e-06 | 0.016974 | 0.016973 | 0.016974 | 0.97697 | -0.16142 | 0.9775 | -0.15759 | 6.2865
48 | 0.0093202 | 0.0023351 | -0.0093195 | -0.0023349 | 7.2888e-07 | 2.079e-07 | 0.014202 | 0.014202 | 0.014202 | 0.9765 | -0.16479 | 0.97642 | -0.16536 | 5.2601
49 | -0.012596 | -0.0031567 | 0.0126 | 0.0031581 | 4.389e-06 | 1.4482e-06 | 0.019175 | 0.019174 | 0.019175 | 0.9775 | -0.15759 | 0.97785 | -0.15508 | 7.1017
50 | 0.0072635 | 0.0018196 | -0.0072611 | -0.0018191 | 2.4233e-06 | 5.3573e-07 | 0.011069 | 0.011069 | 0.011069 | 0.97642 | -0.16536 | 0.97608 | -0.16777 | 4.0997
51 | -0.022108 | -0.0055405 | 0.022133 | 0.0055498 | 2.5391e-05 | 9.3141e-06 | 0.033641 | 0.033641 | 0.033641 | 0.97785 | -0.15508 | 0.97901 | -0.14679 | 12.4597
52 | 0.009507 | 0.0023823 | -0.0095044 | -0.0023816 | 2.6045e-06 | 7.5162e-07 | 0.014467 | 0.014467 | 0.014467 | 0.97785 | -0.15508 | 0.97758 | -0.15706 | 5.3581
53 | 0.0054053 | 0.001354 | -0.0054048 | -0.001354 | 5.1441e-07 | 4.611e-08 | 0.0082401 | 0.0082401 | 0.0082401 | 0.97608 | -0.16777 | 0.97599 | -0.16846 | 3.0519
54 | 0.050262 | 0.012634 | -0.050149 | -0.012591 | 0.0001128 | 4.2997e-05 | 0.076407 | 0.076407 | 0.076407 | 0.97901 | -0.14679 | 0.97674 | -0.16294 | 28.2988
55 | -0.072394 | -0.018183 | 0.072522 | 0.018232 | 0.00012717 | 4.87e-05 | 0.11005 | 0.11005 | 0.11005 | 0.97901 | -0.14679 | 0.98079 | -0.13418 | 40.7585
56 | 0.0080584 | 0.0020192 | -0.0080568 | -0.0020188 | 1.5453e-06 | 3.8801e-07 | 0.012266 | 0.012266 | 0.012266 | 0.97758 | -0.15706 | 0.97738 | -0.15844 | 4.5429
57 | 0.0037298 | 0.00093415 | -0.0037293 | -0.00093427 | 5.0352e-07 | -1.1816e-07 | 0.0056863 | 0.0056864 | 0.0056864 | 0.97599 | -0.16846 | 0.97585 | -0.16943 | 2.1061
58 | -0.0010894 | -0.00027231 | 0.0010894 | 0.000272 | 4.5098e-08 | -3.0252e-07 | 0.0016705 | 0.0016704 | 0.0016705 | 0.97021 | -0.21097 | 0.97026 | -0.21067 | 0.61871
59 | 0.00061109 | 0.00015244 | -0.00061108 | -0.00015265 | 9.4298e-09 | -2.0893e-07 | 0.00093696 | 0.00093704 | 0.00093704 | 0.97021 | -0.21097 | 0.9702 | -0.21108 | 0.34705
60 | 0.00061108 | 0.00015265 | -0.00061107 | -0.00015279 | 6.497e-09 | -1.4393e-07 | 0.00093704 | 0.00093709 | 0.00093709 | 0.9702 | -0.21108 | 0.97019 | -0.21116 | 0.34707
61 | 0.00027019 | 6.7358e-05 | -0.00027019 | -6.7716e-05 | 3.1182e-09 | -3.5823e-07 | 0.00041428 | 0.00041441 | 0.00041441 | 0.97019 | -0.21116 | 0.97018 | -0.21124 | 0.15348
62 | -0.0019714 | -0.00049408 | 0.0019715 | 0.00049387 | 1.215e-07 | -2.1662e-07 | 0.0030227 | 0.0030226 | 0.0030227 | 0.97049 | -0.20785 | 0.97055 | -0.2074 | 1.1195
63 | -0.0046386 | -0.0011623 | 0.0046391 | 0.0011623 | 5.1133e-07 | -3.586e-09 | 0.0071117 | 0.0071116 | 0.0071117 | 0.97055 | -0.2074 | 0.97066 | -0.20661 | 2.634
64 | -0.0046391 | -0.0011623 | 0.0046407 | 0.0011623 | 1.5769e-06 | -1.1372e-08 | 0.0071116 | 0.0071114 | 0.0071116 | 0.97066 | -0.20661 | 0.97101 | -0.20415 | 2.6339
65 | -0.0084106 | -0.0021071 | 0.008412 | 0.0021075 | 1.4553e-06 | 3.8603e-07 | 0.012889 | 0.012888 | 0.012889 | 0.97101 | -0.20415 | 0.97118 | -0.2029 | 4.7735
66 | -0.008412 | -0.0021075 | 0.0084141 | 0.002108 | 2.0085e-06 | 5.3266e-07 | 0.012888 | 0.012888 | 0.012888 | 0.97118 | -0.2029 | 0.97142 | -0.20117 | 4.7735
67 | 0.074484 | 0.018759 | -0.074218 | -0.018657 | 0.0002666 | 0.00010211 | 0.11262 | 0.11262 | 0.11262 | 0.98442 | -0.10848 | 0.98079 | -0.13418 | 41.7115
68 | 0.0058534 | 0.0014666 | -0.0058529 | -0.0014666 | 4.609e-07 | 6.1015e-08 | 0.0089171 | 0.0089172 | 0.0089172 | 0.97674 | -0.16294 | 0.97667 | -0.16351 | 3.3027
69 | 0.044295 | 0.011124 | -0.044191 | -0.011084 | 0.0001045 | 3.9735e-05 | 0.06749 | 0.06749 | 0.06749 | 0.97674 | -0.16294 | 0.97437 | -0.17996 | 24.9962
70 | 0.0019584 | 0.00049046 | -0.0019583 | -0.00049078 | 1.7407e-07 | -3.2384e-07 | 0.0029862 | 0.0029863 | 0.0029863 | 0.97585 | -0.16943 | 0.97576 | -0.17007 | 1.106
71 | -0.017613 | -0.0044135 | 0.017626 | 0.004418 | 1.2508e-05 | 4.4695e-06 | 0.026979 | 0.026979 | 0.026979 | 0.97142 | -0.20117 | 0.97213 | -0.19604 | 9.9924
72 | 0.0031865 | 0.00079835 | -0.0031865 | -0.00079837 | 3.9723e-08 | -1.8568e-08 | 0.0048531 | 0.0048531 | 0.0048531 | 0.97701 | -0.16114 | 0.97699 | -0.16123 | 1.7975
73 | -0.004909 | -0.00123 | 0.004909 | 0.00123 | 1.6468e-08 | 4.2135e-10 | 0.0074765 | 0.0074765 | 0.0074765 | 0.97701 | -0.16114 | 0.97701 | -0.16112 | 2.7691
74 | 0.0019898 | 0.00049845 | -0.0019897 | -0.00049866 | 1.1802e-07 | -2.1248e-07 | 0.0030305 | 0.0030306 | 0.0030306 | 0.97699 | -0.16123 | 0.97693 | -0.16166 | 1.1224
75 | -0.0064795 | -0.0016236 | 0.0064804 | 0.0016238 | 9.2281e-07 | 1.6472e-07 | 0.0098683 | 0.0098683 | 0.0098683 | 0.97701 | -0.16112 | 0.97715 | -0.16009 | 3.6549
76 | -0.0064804 | -0.0016238 | 0.0064819 | 0.0016241 | 1.4778e-06 | 2.6367e-07 | 0.0098683 | 0.0098681 | 0.0098683 | 0.97715 | -0.16009 | 0.97738 | -0.15844 | 3.6549
77 | -0.02768 | -0.006938 | 0.027711 | 0.0069492 | 3.0058e-05 | 1.1228e-05 | 0.04237 | 0.04237 | 0.04237 | 0.97213 | -0.19604 | 0.97322 | -0.18821 | 15.6926
78 | -0.031334 | -0.0078573 | 0.031357 | 0.0078659 | 2.2765e-05 | 8.5583e-06 | 0.04791 | 0.04791 | 0.04791 | 0.97322 | -0.18821 | 0.97395 | -0.18297 | 17.7444
79 | -0.033431 | -0.0083857 | 0.033445 | 0.008391 | 1.398e-05 | 5.2699e-06 | 0.051079 | 0.051079 | 0.051079 | 0.97395 | -0.18297 | 0.97437 | -0.17996 | 18.9182
80 | 0.0031615 | 0.00079227 | -0.0031614 | -0.00079232 | 9.8573e-08 | -4.7291e-08 | 0.0048167 | 0.0048167 | 0.0048167 | 0.97667 | -0.16351 | 0.97663 | -0.16374 | 1.784
81 | 0.0026914 | 0.0006743 | -0.0026912 | -0.00067448 | 2.1702e-07 | -1.7536e-07 | 0.0041005 | 0.0041006 | 0.0041006 | 0.97667 | -0.16351 | 0.97658 | -0.16409 | 1.5187

## res_trafo
| p_hv_mw | q_hv_mvar | p_lv_mw | q_lv_mvar | pl_mw | ql_mvar | i_hv_ka | i_lv_ka | vm_hv_pu | va_hv_degree | vm_lv_pu | va_lv_degree | loading_percent
0 | 2.5187e-16 | 8.8016e-16 | 0.00079998 | 7.4552e-08 | 0.00079998 | 7.4552e-08 | 2.6429e-17 | 0.0011547 | 0.99998 | 149.9947 | 1 | 0 | 0.31999

## res_ext_grid
| p_mw | q_mvar
0 | 0.21889 | 0.055114

## res_load
| p_mw | q_mvar
0 | 0.0031808 | 0.00079717
1 | 0.005207 | 0.001305
2 | 0.00070658 | 0.00017708
3 | 0.003118 | 0.00078145
4 | 0.00024922 | 6.2462e-05
5 | 0.00075828 | 0.00019004
6 | 0.003497 | 0.00087643
7 | 0.0013435 | 0.00033671
8 | 0.010064 | 0.0025223
9 | 0.0023118 | 0.0005794
10 | 0.0023121 | 0.00057945
11 | 0.006601 | 0.0016544
12 | 0.0034542 | 0.00086571
13 | 0.0055105 | 0.0013811
14 | 0.0023242 | 0.0005825
15 | 0.0023346 | 0.0005851
16 | 0.0079998 | 0.0020049
17 | 0.0043472 | 0.0010895
18 | 0.0044204 | 0.0011079
19 | 0.0037093 | 0.00092964
20 | 0.0076581 | 0.0019193
21 | 0.0097652 | 0.0024474
22 | 0.0058495 | 0.001466
23 | 0.0073241 | 0.0018356
24 | 0.0046365 | 0.001162
25 | 0.0019957 | 0.00050016
26 | 0.0037289 | 0.00093456
27 | 0.0041052 | 0.0010289
28 | 0.00052924 | 0.00013264
29 | 0.00055209 | 0.00013837
30 | 0.00086864 | 0.0002177
31 | 0.004695 | 0.0011767
32 | 0.0062998 | 0.0015789
33 | 0.00090936 | 0.00022791
34 | 0.00091016 | 0.00022811
35 | 0.001446 | 0.00036239
36 | 0.002056 | 0.00051527
37 | 0.0018557 | 0.00046509
38 | 0.001446 | 0.00036241
39 | 0.0016751 | 0.00041981
40 | 0.00047829 | 0.00011987
41 | 0.00036984 | 9.2691e-05
42 | 0.00034088 | 8.5432e-05
43 | 0.00027019 | 6.7716e-05
44 | 0.0019714 | 0.00049408
45 | 0.0026671 | 0.00066844
46 | 0.0037699 | 0.00094482
47 | 0.007767 | 0.0019466
48 | 0.0016961 | 0.00042509
49 | 0.0017708 | 0.00044381
50 | 0.0019583 | 0.00049078
51 | 0.009199 | 0.0023055
52 | 0.0017225 | 0.00043169
53 | 0.0011967 | 0.00029992
54 | 0.0015704 | 0.00039359
55 | 0.0019897 | 0.00049866
56 | 0.001575 | 0.00039472
57 | 0.010055 | 0.00252
58 | 0.0036234 | 0.0009081
59 | 0.0020743 | 0.00051986
60 | 0.010746 | 0.0026932
61 | 0.0031614 | 0.00079232
62 | 0.0026912 | 0.00067448

## dtypes
| element | column | dtype
0 | bus | name | object
1 | bus | vn_kv | float64
2 | bus | type | object
3 | bus | zone | object
4 | bus | in_service | bool
5 | load | name | object
6 | load | bus | uint32
7 | load | p_mw | float64
8 | load | q_mvar | float64
9 | load | const_z_percent | float64
10 | load | const_i_percent | float64
11 | load | sn_mva | float64
12 | load | scaling | float64
13 | load | in_service | bool
14 | load | type | object
15 | ext_grid | name | object
16 | ext_grid | bus | uint32
17 | ext_grid | vm_pu | float64
18 | ext_grid | va_degree | float64
19 | ext_grid | slack_weight | float64
20 | ext_grid | in_service | bool
21 | line | name | object
22 | line | std_type | object
23 | line | from_bus | uint32
24 | line | to_bus | uint32
25 | line | length_km | float64
26 | line | r_ohm_per_km | float64
27 | line | x_ohm_per_km | float64
28 | line | c_nf_per_km | float64
29 | line | g_us_per_km | float64
30 | line | max_i_ka | float64
31 | line | df | float64
32 | line | parallel | uint32
33 | line | type | object
34 | line | in_service | bool
35 | trafo | name | object
36 | trafo | std_type | object
37 | trafo | hv_bus | uint32
38 | trafo | lv_bus | uint32
39 | trafo | sn_mva | float64
40 | trafo | vn_hv_kv | float64
41 | trafo | vn_lv_kv | float64
42 | trafo | vk_percent | float64
43 | trafo | vkr_percent | float64
44 | trafo | pfe_kw | float64
45 | trafo | i0_percent | float64
46 | trafo | shift_degree | float64
47 | trafo | tap_side | object
48 | trafo | tap_neutral | int32
49 | trafo | tap_min | int32
50 | trafo | tap_max | int32
51 | trafo | tap_step_percent | float64
52 | trafo | tap_step_degree | float64
53 | trafo | tap_pos | int32
54 | trafo | tap_phase_shifter | bool
55 | trafo | parallel | uint32
56 | trafo | df | float64
57 | trafo | in_service | bool
58 | line_geodata | coords | object
59 | bus_geodata | x | float64
60 | bus_geodata | y | float64
61 | bus_geodata | coords | object
62 | res_bus | vm_pu | float64
63 | res_bus | va_degree | float64
64 | res_bus | p_mw | float64
65 | res_bus | q_mvar | float64
66 | res_line | p_from_mw | float64
67 | res_line | q_from_mvar | float64
68 | res_line | p_to_mw | float64
69 | res_line | q_to_mvar | float64
70 | res_line | pl_mw | float64
71 | res_line | ql_mvar | float64
72 | res_line | i_from_ka | float64
73 | res_line | i_to_ka | float64
74 | res_line | i_ka | float64
75 | res_line | vm_from_pu | float64
76 | res_line | va_from_degree | float64
77 | res_line | vm_to_pu | float64
78 | res_line | va_to_degree | float64
79 | res_line | loading_percent | float64
80 | res_trafo | p_hv_mw | float64
81 | res_trafo | q_hv_mvar | float64
82 | res_trafo | p_lv_mw | float64
83 | res_trafo | q_lv_mvar | float64
84 | res_trafo | pl_mw | float64
85 | res_trafo | ql_mvar | float64
86 | res_trafo | i_hv_ka | float64
87 | res_trafo | i_lv_ka | float64
88 | res_trafo | vm_hv_pu | float64
89 | res_trafo | va_hv_degree | float64
90 | res_trafo | vm_lv_pu | float64
91 | res_trafo | va_lv_degree | float64
92 | res_trafo | loading_percent | float64
93 | res_ext_grid | p_mw | float64
94 | res_ext_grid | q_mvar | float64
95 | res_load | p_mw | float64
96 | res_load | q_mvar | float64

## parameters
| version | format_version | converged | OPF_converged | name | f_hz | sn_mva
0 | 2.14.6 | 2.14.0 | TRUE | FALSE |  | 50 | 1