## bus
| name | vn_kv | type | zone | in_service
0 | bus_LV_1032-8_0_4_node_0 | 0.4 | n |  | TRUE
1 | bus_LV_1032-8_0_4_node_1 | 0.4 | n |  | TRUE
2 | bus_LV_1032-8_0_4_node_2 | 0.4 | n |  | TRUE
3 | bus_LV_1032-8_0_4_node_4 | 0.4 | n |  | TRUE
4 | bus_LV_1032-8_0_4_node_3 | 0.4 | n |  | TRUE
5 | bus_LV_1032-8_0_4_node_6 | 0.4 | n |  | TRUE
6 | bus_LV_1032-8_0_4_node_7 | 0.4 | n |  | TRUE
7 | bus_LV_1032-8_0_4_node_10 | 0.4 | n |  | TRUE
8 | bus_LV_1032-8_0_4_node_11 | 0.4 | n |  | TRUE
9 | bus_LV_1032-8_0_4_node_5 | 0.4 | n |  | TRUE
10 | bus_LV_1032-8_0_4_node_12 | 0.4 | n |  | TRUE
11 | bus_LV_1032-8_0_4_node_13 | 0.4 | n |  | TRUE
12 | bus_LV_1032-8_0_4_node_14 | 0.4 | n |  | TRUE
13 | bus_LV_1032-8_0_4_node_9 | 0.4 | n |  | TRUE
14 | bus_LV_1032-8_0_4_node_26 | 0.4 | n |  | TRUE
15 | bus_LV_1032-8_0_4_node_32 | 0.4 | n |  | TRUE
16 | bus_LV_1032-8_0_4_node_35 | 0.4 | n |  | TRUE
17 | bus_LV_1032-8_0_4_node_18 | 0.4 | n |  | TRUE
18 | bus_LV_1032-8_0_4_node_37 | 0.4 | n |  | TRUE
19 | bus_LV_1032-8_0_4_node_38 | 0.4 | n |  | TRUE
20 | bus_LV_1032-8_0_4_node_24 | 0.4 | n |  | TRUE
21 | bus_LV_1032-8_0_4_node_33 | 0.4 | n |  | TRUE
22 | bus_LV_1032-8_0_4_node_28 | 0.4 | n |  | TRUE
23 | bus_LV_1032-8_0_4_node_39 | 0.4 | n |  | TRUE
24 | bus_LV_1032-8_0_4_node_15 | 0.4 | n |  | TRUE
25 | bus_LV_1032-8_0_4_node_16 | 0.4 | n |  | TRUE
26 | bus_LV_1032-8_0_4_node_17 | 0.4 | n |  | TRUE
27 | bus_LV_1032-8_0_4_node_19 | 0.4 | n |  | TRUE
28 | bus_LV_1032-8_0_4_node_20 | 0.4 | n |  | TRUE
29 | bus_LV_1032-8_0_4_node_22 | 0.4 | n |  | TRUE
30 | bus_LV_1032-8_0_4_node_21 | 0.4 | n |  | TRUE
31 | bus_LV_1032-8_0_4_node_29 | 0.4 | n |  | TRUE
32 | bus_LV_1032-8_0_4_node_48 | 0.4 | n |  | TRUE
33 | bus_LV_1032-8_0_4_node_30 | 0.4 | n |  | TRUE
34 | bus_LV_1032-8_0_4_node_31 | 0.4 | n |  | TRUE
35 | bus_LV_1032-8_0_4_node_36 | 0.4 | n |  | TRUE
36 | bus_LV_1032-8_0_4_node_23 | 0.4 | n |  | TRUE
37 | bus_LV_1032-8_0_4_node_25 | 0.4 | n |  | TRUE
38 | bus_LV_1032-8_0_4_node_27 | 0.4 | n |  | TRUE
39 | bus_LV_1032-8_0_4_node_135 | 0.4 | n |  | TRUE
40 | bus_LV_1032-8_0_4_node_125 | 0.4 | n |  | TRUE
41 | bus_LV_1032-8_0_4_node_117 | 0.4 | n |  | TRUE
42 | bus_LV_1032-8_0_4_node_123 | 0.4 | n |  | TRUE
43 | bus_LV_1032-8_0_4_node_126 | 0.4 | n |  | TRUE
44 | bus_LV_1032-8_0_4_node_116 | 0.4 | n |  | TRUE
45 | bus_LV_1032-8_0_4_node_124 | 0.4 | n |  | TRUE
46 | bus_LV_1032-8_0_4_node_34 | 0.4 | n |  | TRUE
47 | bus_LV_1032-8_0_4_node_40 | 0.4 | n |  | TRUE
48 | bus_LV_1032-8_0_4_node_41 | 0.4 | n |  | TRUE
49 | bus_LV_1032-8_0_4_node_42 | 0.4 | n |  | TRUE
50 | bus_LV_1032-8_0_4_node_43 | 0.4 | n |  | TRUE
51 | bus_LV_1032-8_0_4_node_44 | 0.4 | n |  | TRUE
52 | bus_LV_1032-8_0_4_node_46 | 0.4 | n |  | TRUE
53 | bus_LV_1032-8_0_4_node_45 | 0.4 | n |  | TRUE
54 | bus_LV_1032-8_0_4_node_49 | 0.4 | n |  | TRUE
55 | bus_LV_1032-8_0_4_node_47 | 0.4 | n |  | TRUE
56 | bus_LV_1032-8_0_4_node_53 | 0.4 | n |  | TRUE
57 | bus_LV_1032-8_0_4_node_50 | 0.4 | n |  | TRUE
58 | bus_LV_1032-8_0_4_node_55 | 0.4 | n |  | TRUE
59 | bus_LV_1032-8_0_4_node_51 | 0.4 | n |  | TRUE
60 | bus_LV_1032-8_0_4_node_52 | 0.4 | n |  | TRUE
61 | bus_LV_1032-8_0_4_node_54 | 0.4 | n |  | TRUE
62 | bus_LV_1032-8_0_4_node_122 | 0.4 | n |  | TRUE
63 | bus_LV_1032-8_0_4_node_114 | 0.4 | n |  | TRUE
64 | bus_LV_1032-8_0_4_node_132 | 0.4 | n |  | TRUE
65 | bus_LV_1032-8_0_4_node_138 | 0.4 | n |  | TRUE
66 | bus_LV_1032-8_0_4_node_131 | 0.4 | n |  | TRUE
67 | bus_LV_1032-8_0_4_node_95 | 0.4 | n |  | TRUE
68 | bus_LV_1032-8_0_4_node_96 | 0.4 | n |  | TRUE
69 | bus_LV_1032-8_0_4_node_97 | 0.4 | n |  | TRUE
70 | bus_LV_1032-8_0_4_node_98 | 0.4 | n |  | TRUE
71 | bus_LV_1032-8_0_4_node_99 | 0.4 | n |  | TRUE
72 | bus_LV_1032-8_0_4_node_100 | 0.4 | n |  | TRUE
73 | bus_LV_1032-8_0_4_node_101 | 0.4 | n |  | TRUE
74 | bus_LV_1032-8_0_4_node_102 | 0.4 | n |  | TRUE
75 | bus_LV_1032-8_0_4_node_103 | 0.4 | n |  | TRUE
76 | bus_LV_1032-8_0_4_node_104 | 0.4 | n |  | TRUE
77 | bus_LV_1032-8_0_4_node_105 | 0.4 | n |  | TRUE
78 | bus_LV_1032-8_0_4_node_133 | 0.4 | n |  | TRUE
79 | bus_LV_1032-8_0_4_node_130 | 0.4 | n |  | TRUE
80 | bus_LV_1032-8_0_4_node_129 | 0.4 | n |  | TRUE
81 | bus_LV_1032-8_0_4_node_106 | 0.4 | n |  | TRUE
82 | bus_LV_1032-8_0_4_node_107 | 0.4 | n |  | TRUE
83 | bus_LV_1032-8_0_4_node_108 | 0.4 | n |  | TRUE
84 | bus_LV_1032-8_0_4_node_109 | 0.4 | n |  | TRUE
85 | bus_LV_1032-8_0_4_node_110 | 0.4 | n |  | TRUE
86 | bus_LV_1032-8_0_4_node_111 | 0.4 | n |  | TRUE
87 | bus_LV_1032-8_0_4_node_112 | 0.4 | n |  | TRUE
88 | bus_LV_1032-8_0_4_node_113 | 0.4 | n |  | TRUE
89 | bus_LV_1032-8_0_4_node_115 | 0.4 | n |  | TRUE
90 | bus_LV_1032-8_0_4_node_128 | 0.4 | n |  | TRUE
91 | bus_LV_1032-8_0_4_node_121 | 0.4 | n |  | TRUE
92 | bus_LV_1032-8_0_4_node_127 | 0.4 | n |  | TRUE
93 | bus_LV_1032-8_0_4_node_120 | 0.4 | n |  | TRUE
94 | bus_LV_1032-8_0_4_node_118 | 0.4 | n |  | TRUE
95 | bus_LV_1032-8_0_4_node_119 | 0.4 | n |  | TRUE
96 | bus_LV_1032-8_0_4_node_143 | 0.4 | n |  | TRUE
97 | bus_LV_1032-8_0_4_node_145 | 0.4 | n |  | TRUE
98 | bus_LV_1032-8_0_4_node_142 | 0.4 | n |  | TRUE
99 | bus_LV_1032-8_0_4_node_146 | 0.4 | n |  | TRUE
100 | bus_LV_1032-8_0_4_node_147 | 0.4 | n |  | TRUE
101 | bus_LV_1032-8_0_4_node_139 | 0.4 | n |  | TRUE
102 | bus_LV_1032-8_0_4_node_140 | 0.4 | n |  | TRUE
103 | bus_LV_1032-8_0_4_node_150 | 0.4 | n |  | TRUE
104 | bus_LV_1032-8_0_4_node_148 | 0.4 | n |  | TRUE
105 | bus_LV_1032-8_0_4_node_149 | 0.4 | n |  | TRUE
106 | bus_LV_1032-8_0_4_node_136 | 0.4 | n |  | TRUE
107 | bus_LV_1032-8_0_4_node_137 | 0.4 | n |  | TRUE
108 | bus_LV_1032-8_0_4_node_144 | 0.4 | n |  | TRUE
109 | bus_LV_1032-8_0_4_node_158 | 0.4 | n |  | TRUE
110 | bus_LV_1032-8_0_4_node_154 | 0.4 | n |  | TRUE
111 | bus_LV_1032-8_0_4_node_155 | 0.4 | n |  | TRUE
112 | bus_LV_1032-8_0_4_node_156 | 0.4 | n |  | TRUE
113 | bus_LV_1032-8_0_4_node_157 | 0.4 | n |  | TRUE
114 | bus_MV_353_1_node_185 | 20 | n |  | TRUE

## load
| name | bus | p_mw | q_mvar | const_z_percent | const_i_percent | sn_mva | scaling | in_service | type
0 | LV_1032-8_0_4_load_0 | 0 | 0.0015257 | 0.00038237 | 0 | 0 |  | 1 | TRUE | wye
1 | LV_1032-8_0_4_load_2 | 2 | 0.00053009 | 0.00013285 | 0 | 0 |  | 1 | TRUE | wye
2 | LV_1032-8_0_4_load_6 | 5 | 0.0029903 | 0.00074943 | 0 | 0 |  | 1 | TRUE | wye
3 | LV_1032-8_0_4_load_11 | 8 | 0.0010302 | 0.0002582 | 0 | 0 |  | 1 | TRUE | wye
4 | LV_1032-8_0_4_load_13 | 11 | 0.0048766 | 0.0012222 | 0 | 0 |  | 1 | TRUE | wye
5 | LV_1032-8_0_4_load_14 | 12 | 0.0041953 | 0.0010514 | 0 | 0 |  | 1 | TRUE | wye
6 | LV_1032-8_0_4_load_26 | 14 | 0.0019977 | 0.00050067 | 0 | 0 |  | 1 | TRUE | wye
7 | LV_1032-8_0_4_load_32 | 15 | 0.0013345 | 0.00033446 | 0 | 0 |  | 1 | TRUE | wye
8 | LV_1032-8_0_4_load_35 | 16 | 0.0011456 | 0.00028711 | 0 | 0 |  | 1 | TRUE | wye
9 | LV_1032-8_0_4_load_37 | 18 | 0.00072961 | 0.00018286 | 0 | 0 |  | 1 | TRUE | wye
10 | LV_1032-8_0_4_load_38 | 19 | 0.00039255 | 9.8383e-05 | 0 | 0 |  | 1 | TRUE | wye
11 | LV_1032-8_0_4_load_33 | 21 | 0.0018307 | 0.00045881 | 0 | 0 |  | 1 | TRUE | wye
12 | LV_1032-8_0_4_load_28 | 22 | 0.0040591 | 0.0010173 | 0 | 0 |  | 1 | TRUE | wye
13 | LV_1032-8_0_4_load_39 | 23 | 0.00044111 | 0.00011055 | 0 | 0 |  | 1 | TRUE | wye
14 | LV_1032-8_0_4_load_15 | 24 | 0.0061022 | 0.0015294 | 0 | 0 |  | 1 | TRUE | wye
15 | LV_1032-8_0_4_load_16 | 25 | 0.00076553 | 0.00019186 | 0 | 0 |  | 1 | TRUE | wye
16 | LV_1032-8_0_4_load_19 | 27 | 0.0024781 | 0.00062108 | 0 | 0 |  | 1 | TRUE | wye
17 | LV_1032-8_0_4_load_20 | 28 | 0.0018886 | 0.00047332 | 0 | 0 |  | 1 | TRUE | wye
18 | LV_1032-8_0_4_load_21 | 30 | 0.00044732 | 0.00011211 | 0 | 0 |  | 1 | TRUE | wye
19 | LV_1032-8_0_4_load_48 | 32 | 0.0029952 | 0.00075068 | 0 | 0 |  | 1 | TRUE | wye
20 | LV_1032-8_0_4_load_23 | 36 | 0.0014514 | 0.00036374 | 0 | 0 |  | 1 | TRUE | wye
21 | LV_1032-8_0_4_load_27 | 38 | 0.0078607 | 0.0019701 | 0 | 0 |  | 1 | TRUE | wye
22 | LV_1032-8_0_4_load_135 | 39 | 0.0045527 | 0.001141 | 0 | 0 |  | 1 | TRUE | wye
23 | LV_1032-8_0_4_load_125 | 40 | 0.0034291 | 0.00085941 | 0 | 0 |  | 1 | TRUE | wye
24 | LV_1032-8_0_4_load_117 | 41 | 0.0020953 | 0.00052514 | 0 | 0 |  | 1 | TRUE | wye
25 | LV_1032-8_0_4_load_123 | 42 | 0.0032054 | 0.00080334 | 0 | 0 |  | 1 | TRUE | wye
26 | LV_1032-8_0_4_load_126 | 43 | 0.0032791 | 0.00082183 | 0 | 0 |  | 1 | TRUE | wye
27 | LV_1032-8_0_4_load_116 | 44 | 0.00043325 | 0.00010858 | 0 | 0 |  | 1 | TRUE | wye
28 | LV_1032-8_0_4_load_124 | 45 | 0.00053637 | 0.00013443 | 0 | 0 |  | 1 | TRUE | wye
29 | LV_1032-8_0_4_load_34 | 46 | 0.00084189 | 0.000211 | 0 | 0 |  | 1 | TRUE | wye
30 | LV_1032-8_0_4_load_40 | 47 | 0.0036409 | 0.0009125 | 0 | 0 |  | 1 | TRUE | wye
31 | LV_1032-8_0_4_load_41 | 48 | 0.0015346 | 0.00038461 | 0 | 0 |  | 1 | TRUE | wye
32 | LV_1032-8_0_4_load_44 | 51 | 0.0028695 | 0.00071917 | 0 | 0 |  | 1 | TRUE | wye
33 | LV_1032-8_0_4_load_46 | 52 | 0.00122 | 0.00030577 | 0 | 0 |  | 1 | TRUE | wye
34 | LV_1032-8_0_4_load_47 | 55 | 0.0053885 | 0.0013505 | 0 | 0 |  | 1 | TRUE | wye
35 | LV_1032-8_0_4_load_53 | 56 | 0.0013309 | 0.00033355 | 0 | 0 |  | 1 | TRUE | wye
36 | LV_1032-8_0_4_load_50 | 57 | 0.0051184 | 0.0012828 | 0 | 0 |  | 1 | TRUE | wye
37 | LV_1032-8_0_4_load_55 | 58 | 0.0019667 | 0.0004929 | 0 | 0 |  | 1 | TRUE | wye
38 | LV_1032-8_0_4_load_51 | 59 | 0.00096399 | 0.0002416 | 0 | 0 |  | 1 | TRUE | wye
39 | LV_1032-8_0_4_load_52 | 60 | 0.00096454 | 0.00024174 | 0 | 0 |  | 1 | TRUE | wye
40 | LV_1032-8_0_4_load_54 | 61 | 0.0054541 | 0.0013669 | 0 | 0 |  | 1 | TRUE | wye
41 | LV_1032-8_0_4_load_122 | 62 | 0.0014961 | 0.00037496 | 0 | 0 |  | 1 | TRUE | wye
42 | LV_1032-8_0_4_load_114 | 63 | 0.0010144 | 0.00025424 | 0 | 0 |  | 1 | TRUE | wye
43 | LV_1032-8_0_4_load_131 | 66 | 0.0025229 | 0.00063229 | 0 | 0 |  | 1 | TRUE | wye
44 | LV_1032-8_0_4_load_95 | 67 | 0.00060666 | 0.00015204 | 0 | 0 |  | 1 | TRUE | wye
45 | LV_1032-8_0_4_load_98 | 70 | 0.0011662 | 0.00029228 | 0 | 0 |  | 1 | TRUE | wye
46 | LV_1032-8_0_4_load_99 | 71 | 0.00030431 | 7.6268e-05 | 0 | 0 |  | 1 | TRUE | wye
47 | LV_1032-8_0_4_load_100 | 72 | 0.0010579 | 0.00026513 | 0 | 0 |  | 1 | TRUE | wye
48 | LV_1032-8_0_4_load_101 | 73 | 0.001215 | 0.00030452 | 0 | 0 |  | 1 | TRUE | wye
49 | LV_1032-8_0_4_load_102 | 74 | 0.00060203 | 0.00015088 | 0 | 0 |  | 1 | TRUE | wye
50 | LV_1032-8_0_4_load_103 | 75 | 0.00066839 | 0.00016751 | 0 | 0 |  | 1 | TRUE | wye
51 | LV_1032-8_0_4_load_104 | 76 | 0.0028595 | 0.00071666 | 0 | 0 |  | 1 | TRUE | wye
52 | LV_1032-8_0_4_load_105 | 77 | 0.0010896 | 0.00027309 | 0 | 0 |  | 1 | TRUE | wye
53 | LV_1032-8_0_4_load_133 | 78 | 0.0031501 | 0.00078949 | 0 | 0 |  | 1 | TRUE | wye
54 | LV_1032-8_0_4_load_130 | 79 | 0.00035198 | 8.8215e-05 | 0 | 0 |  | 1 | TRUE | wye
55 | LV_1032-8_0_4_load_129 | 80 | 0.0023056 | 0.00057784 | 0 | 0 |  | 1 | TRUE | wye
56 | LV_1032-8_0_4_load_106 | 81 | 0.0004679 | 0.00011727 | 0 | 0 |  | 1 | TRUE | wye
57 | LV_1032-8_0_4_load_107 | 82 | 0.0016259 | 0.00040748 | 0 | 0 |  | 1 | TRUE | wye
58 | LV_1032-8_0_4_load_109 | 84 | 0.00046805 | 0.00011731 | 0 | 0 |  | 1 | TRUE | wye
59 | LV_1032-8_0_4_load_111 | 86 | 0.0008405 | 0.00021065 | 0 | 0 |  | 1 | TRUE | wye
60 | LV_1032-8_0_4_load_112 | 87 | 0.00046789 | 0.00011726 | 0 | 0 |  | 1 | TRUE | wye
61 | LV_1032-8_0_4_load_113 | 88 | 0.002033 | 0.00050952 | 0 | 0 |  | 1 | TRUE | wye
62 | LV_1032-8_0_4_load_115 | 89 | 0.00052966 | 0.00013275 | 0 | 0 |  | 1 | TRUE | wye
63 | LV_1032-8_0_4_load_128 | 90 | 0.0004973 | 0.00012464 | 0 | 0 |  | 1 | TRUE | wye
64 | LV_1032-8_0_4_load_121 | 91 | 0.00071007 | 0.00017796 | 0 | 0 |  | 1 | TRUE | wye
65 | LV_1032-8_0_4_load_127 | 92 | 0.00057113 | 0.00014314 | 0 | 0 |  | 1 | TRUE | wye
66 | LV_1032-8_0_4_load_120 | 93 | 0.00094326 | 0.0002364 | 0 | 0 |  | 1 | TRUE | wye
67 | LV_1032-8_0_4_load_118 | 94 | 0.0007523 | 0.00018854 | 0 | 0 |  | 1 | TRUE | wye
68 | LV_1032-8_0_4_load_119 | 95 | 0.00069851 | 0.00017506 | 0 | 0 |  | 1 | TRUE | wye
69 | LV_1032-8_0_4_load_143 | 96 | 0.00012576 | 3.1518e-05 | 0 | 0 |  | 1 | TRUE | wye
70 | LV_1032-8_0_4_load_145 | 97 | 0.00026075 | 6.5349e-05 | 0 | 0 |  | 1 | TRUE | wye
71 | LV_1032-8_0_4_load_142 | 98 | 0.00021685 | 5.4348e-05 | 0 | 0 |  | 1 | TRUE | wye
72 | LV_1032-8_0_4_load_146 | 99 | 0.0012555 | 0.00031466 | 0 | 0 |  | 1 | TRUE | wye
73 | LV_1032-8_0_4_load_139 | 101 | 0.00093915 | 0.00023537 | 0 | 0 |  | 1 | TRUE | wye
74 | LV_1032-8_0_4_load_140 | 102 | 0.00067627 | 0.00016949 | 0 | 0 |  | 1 | TRUE | wye
75 | LV_1032-8_0_4_load_150 | 103 | 0.0017892 | 0.0004484 | 0 | 0 |  | 1 | TRUE | wye
76 | LV_1032-8_0_4_load_148 | 104 | 0.0019957 | 0.00050017 | 0 | 0 |  | 1 | TRUE | wye
77 | LV_1032-8_0_4_load_149 | 105 | 0.0032077 | 0.00080393 | 0 | 0 |  | 1 | TRUE | wye
78 | LV_1032-8_0_4_load_137 | 107 | 0.00016135 | 4.0439e-05 | 0 | 0 |  | 1 | TRUE | wye
79 | LV_1032-8_0_4_load_154 | 110 | 0.00080924 | 0.00020281 | 0 | 0 |  | 1 | TRUE | wye
80 | LV_1032-8_0_4_load_155 | 111 | 0.0030997 | 0.00077685 | 0 | 0 |  | 1 | TRUE | wye
81 | LV_1032-8_0_4_load_156 | 112 | 0.0008962 | 0.00022461 | 0 | 0 |  | 1 | TRUE | wye
82 | LV_1032-8_0_4_load_157 | 113 | 0.00046405 | 0.0001163 | 0 | 0 |  | 1 | TRUE | wye

## ext_grid
| name | bus | vm_pu | va_degree | slack_weight | in_service
0 |  | 75 | 1 | 0 | 1 | TRUE

## line
| name | std_type | from_bus | to_bus | length_km | r_ohm_per_km | x_ohm_per_km | c_nf_per_km | g_us_per_km | max_i_ka | df | parallel | type | in_service
0 | LV_1032-8_0_4_line_0 | NAYY 4x150 SE | 0 | 1 | 0.024271 | 0.208 | 0.08 | 261 | 0 | 0.27 | 1 | 1 | cs | TRUE
1 | LV_1032-8_0_4_line_1 | NAYY 4x150 SE | 0 | 2 | 0.011793 | 0.208 | 0.08 | 261 | 0 | 0.27 | 1 | 1 | cs | TRUE
2 | LV_1032-8_0_4_line_2 | NAYY 4x150 SE | 1 | 3 | 0.004008 | 0.208 | 0.08 | 261 | 0 | 0.27 | 1 | 1 | cs | TRUE
3 | LV_1032-8_0_4_line_3 | NAYY 4x150 SE | 3 | 7 | 0.033008 | 0.208 | 0.08 | 261 | 0 | 0.27 | 1 | 1 | cs | TRUE
4 | LV_1032-8_0_4_line_4 | NAYY 4x150 SE | 3 | 8 | 0.0046004 | 0.208 | 0.08 | 261 | 0 | 0.27 | 1 | 1 | cs | TRUE
5 | LV_1032-8_0_4_line_5 | NAYY 4x150 SE | 4 | 5 | 0.028654 | 0.208 | 0.08 | 261 | 0 | 0.27 | 1 | 1 | cs | TRUE
6 | LV_1032-8_0_4_line_6 | NAYY 4x150 SE | 4 | 6 | 0.053914 | 0.208 | 0.08 | 261 | 0 | 0.27 | 1 | 1 | cs | TRUE
7 | LV_1032-8_0_4_line_7 | NAYY 4x150 SE | 4 | 7 | 0.021548 | 0.208 | 0.08 | 261 | 0 | 0.27 | 1 | 1 | cs | TRUE
8 | LV_1032-8_0_4_line_8 | NAYY 4x150 SE | 6 | 12 | 0.024606 | 0.208 | 0.08 | 261 | 0 | 0.27 | 1 | 1 | cs | TRUE
9 | LV_1032-8_0_4_line_9 | NAYY 4x150 SE | 7 | 16 | 0.02101 | 0.208 | 0.08 | 261 | 0 | 0.27 | 1 | 1 | cs | TRUE
10 | LV_1032-8_0_4_line_10 | NAYY 4x150 SE | 8 | 17 | 0.025915 | 0.208 | 0.08 | 261 | 0 | 0.27 | 1 | 1 | cs | TRUE
11 | LV_1032-8_0_4_line_11 | NAYY 4x150 SE | 9 | 10 | 0.004731 | 0.208 | 0.08 | 261 | 0 | 0.27 | 1 | 1 | cs | TRUE
12 | LV_1032-8_0_4_line_12 | NAYY 4x150 SE | 9 | 11 | 0.032637 | 0.208 | 0.08 | 261 | 0 | 0.27 | 1 | 1 | cs | TRUE
13 | LV_1032-8_0_4_line_13 | NAYY 4x150 SE | 10 | 18 | 0.066385 | 0.208 | 0.08 | 261 | 0 | 0.27 | 1 | 1 | cs | TRUE
14 | LV_1032-8_0_4_line_14 | NAYY 4x150 SE | 10 | 19 | 0.027459 | 0.208 | 0.08 | 261 | 0 | 0.27 | 1 | 1 | cs | TRUE
15 | LV_1032-8_0_4_line_15 | NAYY 4x150 SE | 10 | 17 | 0.042052 | 0.208 | 0.08 | 261 | 0 | 0.27 | 1 | 1 | cs | TRUE
16 | LV_1032-8_0_4_line_16 | NAYY 4x150 SE | 13 | 14 | 0.017821 | 0.208 | 0.08 | 261 | 0 | 0.27 | 1 | 1 | cs | TRUE
17 | LV_1032-8_0_4_line_17 | NAYY 4x150 SE | 13 | 15 | 0.0024715 | 0.208 | 0.08 | 261 | 0 | 0.27 | 1 | 1 | cs | TRUE
18 | LV_1032-8_0_4_line_18 | NAYY 4x150 SE | 14 | 20 | 0.0039233 | 0.208 | 0.08 | 261 | 0 | 0.27 | 1 | 1 | cs | TRUE
19 | LV_1032-8_0_4_line_19 | NAYY 4x150 SE | 15 | 21 | 0.026121 | 0.208 | 0.08 | 261 | 0 | 0.27 | 1 | 1 | cs | TRUE
20 | LV_1032-8_0_4_line_20 | NAYY 4x150 SE | 16 | 22 | 0.001856 | 0.208 | 0.08 | 261 | 0 | 0.27 | 1 | 1 | cs | TRUE
21 | LV_1032-8_0_4_line_21 | NAYY 4x150 SE | 19 | 23 | 0.02836 | 0.208 | 0.08 | 261 | 0 | 0.27 | 1 | 1 | cs | TRUE
22 | LV_1032-8_0_4_line_22 | NAYY 4x150 SE | 20 | 37 | 0.02351 | 0.208 | 0.08 | 261 | 0 | 0.27 | 1 | 1 | cs | TRUE
23 | LV_1032-8_0_4_line_23 | NAYY 4x150 SE | 20 | 36 | 0.015255 | 0.208 | 0.08 | 261 | 0 | 0.27 | 1 | 1 | cs | TRUE
24 | LV_1032-8_0_4_line_24 | NAYY 4x150 SE | 21 | 46 | 0.022861 | 0.208 | 0.08 | 261 | 0 | 0.27 | 1 | 1 | cs | TRUE
25 | LV_1032-8_0_4_line_25 | NAYY 4x150 SE | 22 | 37 | 0.013883 | 0.208 | 0.08 | 261 | 0 | 0.27 | 1 | 1 | cs | TRUE
26 | LV_1032-8_0_4_line_26 | NAYY 4x150 SE | 23 | 47 | 0.015327 | 0.208 | 0.08 | 261 | 0 | 0.27 | 1 | 1 | cs | TRUE
27 | LV_1032-8_0_4_line_27 | NAYY 4x150 SE | 24 | 25 | 0.023682 | 0.208 | 0.08 | 261 | 0 | 0.27 | 1 | 1 | cs | TRUE
28 | LV_1032-8_0_4_line_28 | NAYY 4x150 SE | 24 | 26 | 0.036038 | 0.208 | 0.08 | 261 | 0 | 0.27 | 1 | 1 | cs | TRUE
29 | LV_1032-8_0_4_line_29 | NAYY 4x150 SE | 26 | 27 | 0.051801 | 0.208 | 0.08 | 261 | 0 | 0.27 | 1 | 1 | cs | TRUE
30 | LV_1032-8_0_4_line_30 | NAYY 4x150 SE | 26 | 28 | 0.0099889 | 0.208 | 0.08 | 261 | 0 | 0.27 | 1 | 1 | cs | TRUE
31 | LV_1032-8_0_4_line_31 | NAYY 4x150 SE | 28 | 29 | 0.014161 | 0.208 | 0.08 | 261 | 0 | 0.27 | 1 | 1 | cs | TRUE
32 | LV_1032-8_0_4_line_32 | NAYY 4x150 SE | 29 | 32 | 0.029506 | 0.208 | 0.08 | 261 | 0 | 0.27 | 1 | 1 | cs | TRUE
33 | LV_1032-8_0_4_line_33 | NAYY 4x150 SE | 30 | 31 | 0.030504 | 0.208 | 0.08 | 261 | 0 | 0.27 | 1 | 1 | cs | TRUE
34 | LV_1032-8_0_4_line_34 | NAYY 4x150 SE | 31 | 33 | 0.084904 | 0.208 | 0.08 | 261 | 0 | 0.27 | 1 | 1 | cs | TRUE
35 | LV_1032-8_0_4_line_35 | NAYY 4x150 SE | 31 | 34 | 0.01925 | 0.208 | 0.08 | 261 | 0 | 0.27 | 1 | 1 | cs | TRUE
36 | LV_1032-8_0_4_line_36 | NAYY 4x150 SE | 32 | 35 | 0.0068024 | 0.208 | 0.08 | 261 | 0 | 0.27 | 1 | 1 | cs | TRUE
37 | LV_1032-8_0_4_line_37 | NAYY 4x150 SE | 33 | 39 | 0.026974 | 0.208 | 0.08 | 261 | 0 | 0.27 | 1 | 1 | cs | TRUE
38 | LV_1032-8_0_4_line_38 | NAYY 4x150 SE | 34 | 40 | 0.021186 | 0.208 | 0.08 | 261 | 0 | 0.27 | 1 | 1 | cs | TRUE
39 | LV_1032-8_0_4_line_39 | NAYY 4x150 SE | 34 | 41 | 0.015971 | 0.208 | 0.08 | 261 | 0 | 0.27 | 1 | 1 | cs | TRUE
40 | LV_1032-8_0_4_line_40 | NAYY 4x150 SE | 34 | 42 | 0.036658 | 0.208 | 0.08 | 261 | 0 | 0.27 | 1 | 2 | cs | TRUE
41 | LV_1032-8_0_4_line_41 | NAYY 4x150 SE | 35 | 38 | 0.023677 | 0.208 | 0.08 | 261 | 0 | 0.27 | 1 | 1 | cs | TRUE
42 | LV_1032-8_0_4_line_42 | NAYY 4x150 SE | 37 | 38 | 0.031811 | 0.208 | 0.08 | 261 | 0 | 0.27 | 1 | 1 | cs | TRUE
43 | LV_1032-8_0_4_line_43 | NAYY 4x150 SE | 40 | 43 | 0.014069 | 0.208 | 0.08 | 261 | 0 | 0.27 | 1 | 1 | cs | TRUE
44 | LV_1032-8_0_4_line_44 | NAYY 4x150 SE | 41 | 44 | 0.030413 | 0.208 | 0.08 | 261 | 0 | 0.27 | 1 | 1 | cs | TRUE
45 | LV_1032-8_0_4_line_45 | NAYY 4x150 SE | 42 | 45 | 0.020216 | 0.208 | 0.08 | 261 | 0 | 0.27 | 1 | 2 | cs | TRUE
46 | LV_1032-8_0_4_line_46 | NAYY 4x150 SE | 43 | 61 | 0.0089897 | 0.208 | 0.08 | 261 | 0 | 0.27 | 1 | 1 | cs | TRUE
47 | LV_1032-8_0_4_line_47 | NAYY 4x150 SE | 44 | 48 | 0.003998 | 0.208 | 0.08 | 261 | 0 | 0.27 | 1 | 1 | cs | TRUE
48 | LV_1032-8_0_4_line_48 | NAYY 4x150 SE | 45 | 75 | 0.017487 | 0.208 | 0.08 | 261 | 0 | 0.27 | 1 | 2 | cs | TRUE
49 | LV_1032-8_0_4_line_49 | NAYY 4x150 SE | 47 | 48 | 0.057131 | 0.208 | 0.08 | 261 | 0 | 0.27 | 1 | 1 | cs | TRUE
50 | LV_1032-8_0_4_line_50 | NAYY 4x150 SE | 49 | 50 | 0.00393 | 0.208 | 0.08 | 261 | 0 | 0.27 | 1 | 1 | cs | TRUE
51 | LV_1032-8_0_4_line_51 | NAYY 4x150 SE | 49 | 51 | 0.014769 | 0.208 | 0.08 | 261 | 0 | 0.27 | 1 | 1 | cs | TRUE
52 | LV_1032-8_0_4_line_52 | NAYY 4x150 SE | 50 | 52 | 0.068685 | 0.208 | 0.08 | 261 | 0 | 0.27 | 1 | 1 | cs | TRUE
53 | LV_1032-8_0_4_line_53 | NAYY 4x150 SE | 52 | 55 | 0.029309 | 0.208 | 0.08 | 261 | 0 | 0.27 | 1 | 1 | cs | TRUE
54 | LV_1032-8_0_4_line_54 | NAYY 4x150 SE | 53 | 54 | 0.089006 | 0.208 | 0.08 | 261 | 0 | 0.27 | 1 | 1 | cs | TRUE
55 | LV_1032-8_0_4_line_55 | NAYY 4x150 SE | 53 | 55 | 0.068038 | 0.208 | 0.08 | 261 | 0 | 0.27 | 1 | 1 | cs | TRUE
56 | LV_1032-8_0_4_line_56 | NAYY 4x150 SE | 54 | 56 | 0.070962 | 0.208 | 0.08 | 261 | 0 | 0.27 | 1 | 1 | cs | TRUE
57 | LV_1032-8_0_4_line_57 | NAYY 4x150 SE | 54 | 57 | 0.10207 | 0.208 | 0.08 | 261 | 0 | 0.27 | 1 | 1 | cs | TRUE
58 | LV_1032-8_0_4_line_58 | NAYY 4x150 SE | 56 | 58 | 0.026219 | 0.208 | 0.08 | 261 | 0 | 0.27 | 1 | 1 | cs | TRUE
59 | LV_1032-8_0_4_line_59 | NAYY 4x150 SE | 58 | 62 | 0.017648 | 0.208 | 0.08 | 261 | 0 | 0.27 | 1 | 1 | cs | TRUE
60 | LV_1032-8_0_4_line_60 | NAYY 4x150 SE | 59 | 60 | 0.0096431 | 0.208 | 0.08 | 261 | 0 | 0.27 | 1 | 1 | cs | TRUE
61 | LV_1032-8_0_4_line_61 | NAYY 4x150 SE | 60 | 61 | 0.040626 | 0.208 | 0.08 | 261 | 0 | 0.27 | 1 | 1 | cs | TRUE
62 | LV_1032-8_0_4_line_62 | NAYY 4x150 SE | 62 | 63 | 0.043433 | 0.208 | 0.08 | 261 | 0 | 0.27 | 1 | 1 | cs | TRUE
63 | LV_1032-8_0_4_line_63 | NAYY 4x150 SE | 63 | 85 | 0.021768 | 0.208 | 0.08 | 261 | 0 | 0.27 | 1 | 1 | cs | TRUE
64 | LV_1032-8_0_4_line_64 | NAYY 4x150 SE | 64 | 65 | 0.54111 | 0.208 | 0.08 | 261 | 0 | 0.27 | 1 | 2 | cs | TRUE
65 | LV_1032-8_0_4_line_65 | NAYY 4x150 SE | 64 | 66 | 0.10438 | 0.208 | 0.08 | 261 | 0 | 0.27 | 1 | 2 | cs | TRUE
66 | LV_1032-8_0_4_line_66 | NAYY 4x150 SE | 65 | 101 | 0.014535 | 0.208 | 0.08 | 261 | 0 | 0.27 | 1 | 1 | cs | TRUE
67 | LV_1032-8_0_4_line_67 | NAYY 4x150 SE | 65 | 102 | 0.029105 | 0.208 | 0.08 | 261 | 0 | 0.27 | 1 | 1 | cs | TRUE
68 | LV_1032-8_0_4_line_68 | NAYY 4x150 SE | 66 | 88 | 0.02961 | 0.208 | 0.08 | 261 | 0 | 0.27 | 1 | 2 | cs | TRUE
69 | LV_1032-8_0_4_line_69 | NAYY 4x150 SE | 67 | 68 | 0.061004 | 0.208 | 0.08 | 261 | 0 | 0.27 | 1 | 2 | cs | TRUE
70 | LV_1032-8_0_4_line_70 | NAYY 4x150 SE | 67 | 69 | 0.023595 | 0.208 | 0.08 | 261 | 0 | 0.27 | 1 | 2 | cs | TRUE
71 | LV_1032-8_0_4_line_71 | NAYY 4x150 SE | 68 | 70 | 0.037505 | 0.208 | 0.08 | 261 | 0 | 0.27 | 1 | 1 | cs | TRUE
72 | LV_1032-8_0_4_line_72 | NAYY 4x150 SE | 68 | 71 | 0.071863 | 0.208 | 0.08 | 261 | 0 | 0.27 | 1 | 2 | cs | TRUE
73 | LV_1032-8_0_4_line_73 | NAYY 4x150 SE | 69 | 72 | 0.038495 | 0.208 | 0.08 | 261 | 0 | 0.27 | 1 | 1 | cs | TRUE
74 | LV_1032-8_0_4_line_74 | NAYY 4x150 SE | 69 | 73 | 0.0022373 | 0.208 | 0.08 | 261 | 0 | 0.27 | 1 | 2 | cs | TRUE
75 | LV_1032-8_0_4_line_75 | NAYY 4x150 SE | 70 | 74 | 0.039996 | 0.208 | 0.08 | 261 | 0 | 0.27 | 1 | 1 | cs | TRUE
76 | LV_1032-8_0_4_line_76 | NAYY 4x150 SE | 71 | 75 | 0.015457 | 0.208 | 0.08 | 261 | 0 | 0.27 | 1 | 2 | cs | TRUE
77 | LV_1032-8_0_4_line_77 | NAYY 4x150 SE | 72 | 76 | 0.040072 | 0.208 | 0.08 | 261 | 0 | 0.27 | 1 | 1 | cs | TRUE
78 | LV_1032-8_0_4_line_78 | NAYY 4x150 SE | 73 | 77 | 0.0017544 | 0.208 | 0.08 | 261 | 0 | 0.27 | 1 | 2 | cs | TRUE
79 | LV_1032-8_0_4_line_79 | NAYY 4x150 SE | 74 | 78 | 0.028611 | 0.208 | 0.08 | 261 | 0 | 0.27 | 1 | 1 | cs | TRUE
80 | LV_1032-8_0_4_line_80 | NAYY 4x150 SE | 77 | 79 | 0.024649 | 0.208 | 0.08 | 261 | 0 | 0.27 | 1 | 2 | cs | TRUE
81 | LV_1032-8_0_4_line_81 | NAYY 4x150 SE | 79 | 80 | 0.0028788 | 0.208 | 0.08 | 261 | 0 | 0.27 | 1 | 2 | cs | TRUE
82 | LV_1032-8_0_4_line_82 | NAYY 4x150 SE | 80 | 92 | 0.028396 | 0.208 | 0.08 | 261 | 0 | 0.27 | 1 | 2 | cs | TRUE
83 | LV_1032-8_0_4_line_83 | NAYY 4x150 SE | 81 | 82 | 0.0034105 | 0.208 | 0.08 | 261 | 0 | 0.27 | 1 | 2 | cs | TRUE
84 | LV_1032-8_0_4_line_84 | NAYY 4x150 SE | 81 | 83 | 0.013149 | 0.208 | 0.08 | 261 | 0 | 0.27 | 1 | 2 | cs | TRUE
85 | LV_1032-8_0_4_line_85 | NAYY 4x150 SE | 82 | 84 | 0.0046193 | 0.208 | 0.08 | 261 | 0 | 0.27 | 1 | 2 | cs | TRUE
86 | LV_1032-8_0_4_line_86 | NAYY 4x150 SE | 83 | 85 | 0.026342 | 0.208 | 0.08 | 261 | 0 | 0.27 | 1 | 2 | cs | TRUE
87 | LV_1032-8_0_4_line_87 | NAYY 4x150 SE | 83 | 86 | 0.017435 | 0.208 | 0.08 | 261 | 0 | 0.27 | 1 | 1 | cs | TRUE
88 | LV_1032-8_0_4_line_88 | NAYY 4x150 SE | 84 | 87 | 0.0080266 | 0.208 | 0.08 | 261 | 0 | 0.27 | 1 | 2 | cs | TRUE
89 | LV_1032-8_0_4_line_89 | NAYY 4x150 SE | 85 | 88 | 0.015186 | 0.208 | 0.08 | 261 | 0 | 0.27 | 1 | 2 | cs | TRUE
90 | LV_1032-8_0_4_line_90 | NAYY 4x150 SE | 86 | 89 | 0.031811 | 0.208 | 0.08 | 261 | 0 | 0.27 | 1 | 1 | cs | TRUE
91 | LV_1032-8_0_4_line_91 | NAYY 4x150 SE | 87 | 90 | 0.018857 | 0.208 | 0.08 | 261 | 0 | 0.27 | 1 | 2 | cs | TRUE
92 | LV_1032-8_0_4_line_92 | NAYY 4x150 SE | 89 | 91 | 0.02184 | 0.208 | 0.08 | 261 | 0 | 0.27 | 1 | 1 | cs | TRUE
93 | LV_1032-8_0_4_line_93 | NAYY 4x150 SE | 90 | 92 | 0.0078827 | 0.208 | 0.08 | 261 | 0 | 0.27 | 1 | 2 | cs | TRUE
94 | LV_1032-8_0_4_line_94 | NAYY 4x150 SE | 91 | 93 | 0.017449 | 0.208 | 0.08 | 261 | 0 | 0.27 | 1 | 1 | cs | TRUE
95 | LV_1032-8_0_4_line_95 | NAYY 4x150 SE | 93 | 95 | 0.025345 | 0.208 | 0.08 | 261 | 0 | 0.27 | 1 | 1 | cs | TRUE
96 | LV_1032-8_0_4_line_96 | NAYY 4x150 SE | 94 | 95 | 0.020807 | 0.208 | 0.08 | 261 | 0 | 0.27 | 1 | 1 | cs | TRUE
97 | LV_1032-8_0_4_line_97 | NAYY 4x150 SE | 96 | 97 | 0.01759 | 0.208 | 0.08 | 261 | 0 | 0.27 | 1 | 1 | cs | TRUE
98 | LV_1032-8_0_4_line_98 | NAYY 4x150 SE | 96 | 98 | 0.15594 | 0.208 | 0.08 | 261 | 0 | 0.27 | 1 | 1 | cs | TRUE
99 | LV_1032-8_0_4_line_99 | NAYY 4x150 SE | 97 | 99 | 0.0035939 | 0.208 | 0.08 | 261 | 0 | 0.27 | 1 | 1 | cs | TRUE
100 | LV_1032-8_0_4_line_100 | NAYY 4x150 SE | 98 | 108 | 0.12741 | 0.208 | 0.08 | 261 | 0 | 0.27 | 1 | 1 | cs | TRUE
101 | LV_1032-8_0_4_line_101 | NAYY 4x150 SE | 99 | 100 | 0.1386 | 0.208 | 0.08 | 261 | 0 | 0.27 | 1 | 1 | cs | TRUE
102 | LV_1032-8_0_4_line_102 | NAYY 4x150 SE | 100 | 101 | 0.09686 | 0.208 | 0.08 | 261 | 0 | 0.27 | 1 | 1 | cs | TRUE
103 | LV_1032-8_0_4_line_103 | NAYY 4x150 SE | 102 | 103 | 0.020945 | 0.208 | 0.08 | 261 | 0 | 0.27 | 1 | 1 | cs | TRUE
104 | LV_1032-8_0_4_line_104 | NAYY 4x150 SE | 103 | 105 | 0.040002 | 0.208 | 0.08 | 261 | 0 | 0.27 | 1 | 1 | cs | TRUE
105 | LV_1032-8_0_4_line_105 | NAYY 4x150 SE | 104 | 105 | 0.025925 | 0.208 | 0.08 | 261 | 0 | 0.27 | 1 | 1 | cs | TRUE
106 | LV_1032-8_0_4_line_106 | NAYY 4x150 SE | 106 | 107 | 0.078515 | 0.208 | 0.08 | 261 | 0 | 0.27 | 1 | 1 | cs | TRUE
107 | LV_1032-8_0_4_line_107 | NAYY 4x150 SE | 106 | 108 | 0.30008 | 0.208 | 0.08 | 261 | 0 | 0.27 | 1 | 1 | cs | TRUE
108 | LV_1032-8_0_4_line_108 | NAYY 4x150 SE | 107 | 109 | 0.033365 | 0.208 | 0.08 | 261 | 0 | 0.27 | 1 | 1 | cs | TRUE
109 | LV_1032-8_0_4_line_109 | NAYY 4x150 SE | 109 | 113 | 0.01414 | 0.208 | 0.08 | 261 | 0 | 0.27 | 1 | 1 | cs | TRUE
110 | LV_1032-8_0_4_line_110 | NAYY 4x150 SE | 110 | 111 | 0.0032142 | 0.208 | 0.08 | 261 | 0 | 0.27 | 1 | 1 | cs | TRUE
111 | LV_1032-8_0_4_line_111 | NAYY 4x150 SE | 110 | 112 | 0.012621 | 0.208 | 0.08 | 261 | 0 | 0.27 | 1 | 1 | cs | TRUE
112 | LV_1032-8_0_4_line_112 | NAYY 4x150 SE | 111 | 113 | 0.015348 | 0.208 | 0.08 | 261 | 0 | 0.27 | 1 | 1 | cs | TRUE

## trafo
| name | std_type | hv_bus | lv_bus | sn_mva | vn_hv_kv | vn_lv_kv | vk_percent | vkr_percent | pfe_kw | i0_percent | shift_degree | tap_side | tap_neutral | tap_min | tap_max | tap_step_percent | tap_step_degree | tap_pos | tap_phase_shifter | parallel | df | in_service
0 | LV_1032-8_0_4_trafo_103 | 0.25 MVA 20/0.4 kV | 114 | 75 | 0.25 | 20 | 0.4 | 6 | 1.44 | 0.8 | 0.32 | 150 | hv | 0 | -2 | 2 | 2.5 | 0 | 0 | FALSE | 1 | 1 | TRUE

## line_geodata
| x0 | y0 | x1 | y1 | x2 | y2 | x3 | y3 | x4 | y4 | x5 | y5 | x6 | y6 | x7 | y7 | x8 | y8
0 | 2664340.386 | 1227035.4804 | 2664333.0082 | 1227049.1094 | 2664330.7191 | 1227054.7439 | 2664330.7582 | 1227057.4349
1 | 2664338.3613 | 1227066.4118 | 2664332.9519 | 1227060.6274 | 2664330.7582 | 1227057.4349
2 | 2664342.2962 | 1227031.9543 | 2664340.386 | 1227035.4804
3 | 2664317.8975 | 1227009.6985 | 2664334.8691 | 1227024.2135 | 2664342.2962 | 1227031.9543
4 | 2664342.2962 | 1227031.9543 | 2664345.3796 | 1227035.3685
5 | 2664300.3064 | 1227004.1048 | 2664284.848 | 1227028.2315
6 | 2664253.5334 | 1226984.7094 | 2664252.8199 | 1226988.3151 | 2664260.1936 | 1226989.7846 | 2664274.4202 | 1226993.2293 | 2664286.9323 | 1226998.2232 | 2664300.3064 | 1227004.1048
7 | 2664317.8975 | 1227009.6985 | 2664302.2953 | 1227001.0021 | 2664300.3064 | 1227004.1048
8 | 2664253.5334 | 1226984.7094 | 2664251.1364 | 1226984.1943 | 2664234.7462 | 1226981.082 | 2664229.3423 | 1226980.2279
9 | 2664317.8975 | 1227009.6985 | 2664323.9455 | 1226999.8908 | 2664327.4442 | 1226991.0725
10 | 2664362.7494 | 1227054.6012 | 2664345.3796 | 1227035.3685
11 | 2664391.0299 | 1227085.7939 | 2664388.3728 | 1227089.7121
12 | 2664388.3728 | 1227089.7121 | 2664412.4582 | 1227111.7363
13 | 2664391.0299 | 1227085.7939 | 2664439.6077 | 1227131.0397
14 | 2664391.0299 | 1227085.7939 | 2664392.9288 | 1227084.0133 | 2664411.0709 | 1227067.0227
15 | 2664391.0299 | 1227085.7939 | 2664381.4795 | 1227075.3838 | 2664377.5035 | 1227070.9046 | 2664362.7494 | 1227054.6012
16 | 2664289.4932 | 1226964.6403 | 2664298.4105 | 1226967.0493 | 2664306.6986 | 1226969.2831
17 | 2664289.4932 | 1226964.6403 | 2664287.1075 | 1226963.9944
18 | 2664310.4867 | 1226970.3041 | 2664306.6986 | 1226969.2831
19 | 2664262.1723 | 1226956.3085 | 2664270.8425 | 1226959.5912 | 2664287.1075 | 1226963.9944
20 | 2664327.4442 | 1226991.0725 | 2664328.1286 | 1226989.3473
21 | 2664431.7708 | 1227047.6367 | 2664411.0709 | 1227067.0227
22 | 2664333.2485 | 1226976.4429 | 2664310.4867 | 1226970.3041
23 | 2664310.4867 | 1226970.3041 | 2664305.7607 | 1226984.8089
24 | 2664262.1723 | 1226956.3085 | 2664251.4059 | 1226952.2321 | 2664247.1622 | 1226941.7067
25 | 2664333.2485 | 1226976.4429 | 2664328.1286 | 1226989.3473
26 | 2664431.7708 | 1227047.6367 | 2664442.9576 | 1227037.1599
27 | 2664390.1639 | 1226982.7131 | 2664381.6279 | 1227004.8034
28 | 2664397.6526 | 1226948.0099 | 2664397.3025 | 1226964.2388 | 2664390.1639 | 1226982.7131
29 | 2664397.6526 | 1226948.0099 | 2664449.2364 | 1226952.7438
30 | 2664397.6526 | 1226948.0099 | 2664395.1176 | 1226938.348
31 | 2664391.5238 | 1226924.6507 | 2664395.1176 | 1226938.348
32 | 2664391.5238 | 1226924.6507 | 2664362.0261 | 1226925.3434
33 | 2664537.1926 | 1226970.2801 | 2664517.3398 | 1226962.1818 | 2664508.3883 | 1226960.7671
34 | 2664537.1926 | 1226970.2801 | 2664536.1819 | 1226932.8004 | 2664541.324 | 1226885.6813
35 | 2664538.1588 | 1226989.503 | 2664537.1926 | 1226970.2801
36 | 2664355.2256 | 1226925.5031 | 2664362.0261 | 1226925.3434
37 | 2664541.324 | 1226885.6813 | 2664534.2872 | 1226883.1923 | 2664515.4893 | 1226877.9706
38 | 2664538.1588 | 1226989.503 | 2664541.0105 | 1227010.4963
39 | 2664538.1588 | 1226989.503 | 2664523.1705 | 1226995.0184
40 | 2664538.1588 | 1226989.503 | 2664573.8992 | 1226981.352
41 | 2664355.2256 | 1226925.5031 | 2664352.0786 | 1226931.9622 | 2664349.3875 | 1226938.315 | 2664345.641 | 1226947.1455
42 | 2664333.2485 | 1226976.4429 | 2664343.6167 | 1226951.9169 | 2664345.641 | 1226947.1455
43 | 2664544.4862 | 1227023.9526 | 2664542.2154 | 1227019.3662 | 2664541.0105 | 1227010.4963
44 | 2664523.1705 | 1226995.0184 | 2664494.6289 | 1227005.5211
45 | 2664593.8769 | 1226978.2569 | 2664573.8992 | 1226981.352 | 2664573.8992 | 1226981.352
46 | 2664544.4862 | 1227023.9526 | 2664548.475 | 1227032.0089 | 2664548.475 | 1227032.0089
47 | 2664490.9494 | 1227007.0793 | 2664493.4306 | 1227005.9621 | 2664494.6289 | 1227005.5211
48 | 2664593.8769 | 1226978.2569 | 2664611.1578 | 1226975.5796
49 | 2664490.9494 | 1227007.0793 | 2664466.9795 | 1227017.8721 | 2664457.1445 | 1227026.0264 | 2664447.3139 | 1227033.0801 | 2664442.9576 | 1227037.1599
50 | 2664585.5216 | 1227237.1768 | 2664587.1595 | 1227233.6034
51 | 2664585.5216 | 1227237.1768 | 2664579.3658 | 1227250.6076
52 | 2664587.1595 | 1227233.6034 | 2664624.6425 | 1227251.1883 | 2664649.1366 | 1227263.2021
53 | 2664649.1366 | 1227263.2021 | 2664675.4504 | 1227276.1085
54 | 2664736.7224 | 1227305.686 | 2664748.9492 | 1227313.1238 | 2664757.3554 | 1227319.953 | 2664764.4129 | 1227326.7453 | 2664766.0053 | 1227323.883 | 2664773.2549 | 1227310.9535 | 2664779.0405 | 1227300.9211 | 2664787.6589 | 1227289.6632 | 2664794.5316 | 1227282.1109
55 | 2664736.7224 | 1227305.686 | 2664690.9664 | 1227283.7187 | 2664675.4504 | 1227276.1085
56 | 2664794.5316 | 1227282.1109 | 2664796.932 | 1227279.5243 | 2664799.1258 | 1227275.023 | 2664801.9197 | 1227269.0051 | 2664807.1178 | 1227254.4745 | 2664808.0167 | 1227247.7911 | 2664807.5395 | 1227240.8147 | 2664803.3563 | 1227222.7019 | 2664803.9199 | 1227214.6889
57 | 2664794.5316 | 1227282.1109 | 2664782.7305 | 1227259.2454 | 2664771.101 | 1227238.0162 | 2664745.9558 | 1227207.2783 | 2664737.8319 | 1227197.8782
58 | 2664803.9199 | 1227214.6889 | 2664804.1276 | 1227211.7365 | 2664807.9924 | 1227199.2483 | 2664812.8721 | 1227190.3068
59 | 2664812.8721 | 1227190.3068 | 2664812.8721 | 1227190.3068 | 2664824.8138 | 1227177.3126
60 | 2664584.5992 | 1227050.3941 | 2664593.6164 | 1227053.8116
61 | 2664584.5992 | 1227050.3941 | 2664574.0193 | 1227046.3842 | 2664548.475 | 1227032.0089
62 | 2664854.2998 | 1227145.4215 | 2664825.113 | 1227176.987 | 2664824.8138 | 1227177.3126
63 | 2664869.6584 | 1227130.0086 | 2664859.9315 | 1227139.3309 | 2664854.2998 | 1227145.4215
64 | 2665015.7861 | 1227141.1992 | 2665342.5434 | 1226709.8872
65 | 2665015.7861 | 1227141.1992 | 2664975.9256 | 1227126.2209 | 2664962.1874 | 1227124.6143 | 2664946.3335 | 1227125.8977 | 2664923.1662 | 1227128.5466 | 2664914.4322 | 1227128.9745
66 | 2665342.5434 | 1226709.8872 | 2665349.3902 | 1226697.0653
67 | 2665342.5434 | 1226709.8872 | 2665356.2256 | 1226718.7431 | 2665367.5639 | 1226724.6983
68 | 2664884.844 | 1227129.9176 | 2664896.6259 | 1227129.8469 | 2664914.4322 | 1227128.9745
69 | 2664696.6662 | 1226987.5225 | 2664707.5726 | 1226990.9988 | 2664740.0624 | 1227025.2743 | 2664741.4655 | 1227027.1339
70 | 2664755.6773 | 1227045.9686 | 2664741.4655 | 1227027.1339
71 | 2664696.6662 | 1226987.5225 | 2664696.7262 | 1226978.5284 | 2664698.4516 | 1226969.0077 | 2664705.143 | 1226952.3808 | 2664705.4465 | 1226951.521
72 | 2664696.6662 | 1226987.5225 | 2664661.9682 | 1226976.4605 | 2664626.5474 | 1226975.1718
73 | 2664755.6773 | 1227045.9686 | 2664759.4967 | 1227025.8194 | 2664762.338 | 1227009.8844 | 2664763.4351 | 1227008.4563
74 | 2664755.6773 | 1227045.9686 | 2664757.2465 | 1227047.5633
75 | 2664722.5189 | 1226915.735 | 2664713.5339 | 1226928.6122 | 2664705.4465 | 1226951.521
76 | 2664626.5474 | 1226975.1718 | 2664616.2162 | 1226974.7959 | 2664611.1578 | 1226975.5796
77 | 2664786.0404 | 1226975.4593 | 2664777.0682 | 1226990.7101 | 2664763.4351 | 1227008.4563
78 | 2664758.477 | 1227048.8138 | 2664757.2465 | 1227047.5633
79 | 2664722.5189 | 1226915.735 | 2664728.4011 | 1226907.3045 | 2664738.3725 | 1226891.9224
80 | 2664776.2521 | 1227065.8328 | 2664772.0561 | 1227062.6132 | 2664758.477 | 1227048.8138
81 | 2664776.2521 | 1227065.8328 | 2664778.5361 | 1227067.5852
82 | 2664801.0646 | 1227084.8714 | 2664778.5361 | 1227067.5852
83 | 2664837.1182 | 1227107.7112 | 2664834.1314 | 1227106.065
84 | 2664848.6341 | 1227114.0581 | 2664837.1182 | 1227107.7112
85 | 2664830.0858 | 1227103.8353 | 2664834.1314 | 1227106.065
86 | 2664848.6341 | 1227114.0581 | 2664869.6584 | 1227130.0086
87 | 2664848.6341 | 1227114.0581 | 2664856.4477 | 1227098.4723
88 | 2664823.0562 | 1227099.961 | 2664830.0858 | 1227103.8353
89 | 2664869.6584 | 1227130.0086 | 2664884.844 | 1227129.9176
90 | 2664865.9778 | 1227068.7142 | 2664864.0418 | 1227073.0772 | 2664863.3643 | 1227078.2176 | 2664863.1916 | 1227085.0201 | 2664856.4477 | 1227098.4723
91 | 2664823.0562 | 1227099.961 | 2664814.8004 | 1227095.4108 | 2664807.3185 | 1227089.6699
92 | 2664865.9778 | 1227068.7142 | 2664874.836 | 1227048.7513
93 | 2664801.0646 | 1227084.8714 | 2664807.3185 | 1227089.6699
94 | 2664874.836 | 1227048.7513 | 2664877.9267 | 1227041.7861 | 2664877.775 | 1227036.9369 | 2664875.3306 | 1227033.8193 | 2664874.4625 | 1227033.2927
95 | 2664852.7927 | 1227020.1477 | 2664874.4625 | 1227033.2927
96 | 2664836.7401 | 1227007.2261 | 2664843.4895 | 1227014.5043 | 2664852.7927 | 1227020.1477
97 | 2665357.9918 | 1226462.3644 | 2665362.7375 | 1226479.302
98 | 2665265.6876 | 1226340.6609 | 2665271.2482 | 1226345.4249 | 2665306.6357 | 1226381.6031 | 2665324.3387 | 1226398.4971 | 2665342.0229 | 1226417.7815 | 2665356.2385 | 1226456.1067 | 2665357.9918 | 1226462.3644
99 | 2665363.7071 | 1226482.7626 | 2665362.7375 | 1226479.302
100 | 2665186.2943 | 1226243.5838 | 2665187.7273 | 1226249.0808 | 2665194.0472 | 1226265.8497 | 2665200.453 | 1226275.4706 | 2665224.581 | 1226299.5838 | 2665259.9692 | 1226335.7617 | 2665265.6876 | 1226340.6609
101 | 2665397.6095 | 1226613.2405 | 2665385.5643 | 1226599.566 | 2665372.84 | 1226573.187 | 2665371.3493 | 1226561.2406 | 2665368.667 | 1226508.7328 | 2665365.6255 | 1226489.6093 | 2665363.7071 | 1226482.7626
102 | 2665397.6095 | 1226613.2405 | 2665384.2088 | 1226631.8609 | 2665349.3902 | 1226697.0653
103 | 2665367.5639 | 1226724.6983 | 2665374.3872 | 1226728.2821 | 2665384.0959 | 1226733.1585 | 2665386.0909 | 1226734.4431
104 | 2665386.0909 | 1226734.4431 | 2665406.7044 | 1226747.7163 | 2665416.5488 | 1226759.6688
105 | 2665426.4176 | 1226783.3186 | 2665424.6945 | 1226775.5876 | 2665419.1428 | 1226762.8183 | 2665416.5488 | 1226759.6688
106 | 2664901.8272 | 1226339.1038 | 2664866.3329 | 1226320.1158 | 2664831.1685 | 1226305.0382
107 | 2665186.2943 | 1226243.5838 | 2664901.8272 | 1226339.1038
108 | 2664798.9102 | 1226304.0378 | 2664821.2609 | 1226300.7901 | 2664831.1685 | 1226305.0382
109 | 2664798.9102 | 1226304.0378 | 2664792.0947 | 1226316.4267
110 | 2664784.697 | 1226329.8738 | 2664783.1477 | 1226332.69
111 | 2664777.0644 | 1226343.7479 | 2664783.1477 | 1226332.69
112 | 2664784.697 | 1226329.8738 | 2664792.0947 | 1226316.4267

## bus_geodata
| x | y | coords
0 | 2664330.7582 | 1227057.4349
1 | 2664340.386 | 1227035.4804
2 | 2664338.3613 | 1227066.4118
3 | 2664342.2962 | 1227031.9543
4 | 2664300.3064 | 1227004.1048
5 | 2664284.848 | 1227028.2315
6 | 2664253.5334 | 1226984.7094
7 | 2664317.8975 | 1227009.6985
8 | 2664345.3796 | 1227035.3685
9 | 2664388.3728 | 1227089.7121
10 | 2664391.0299 | 1227085.7939
11 | 2664412.4582 | 1227111.7363
12 | 2664229.3423 | 1226980.2279
13 | 2664289.4932 | 1226964.6403
14 | 2664306.6986 | 1226969.2831
15 | 2664287.1075 | 1226963.9944
16 | 2664327.4442 | 1226991.0725
17 | 2664362.7494 | 1227054.6012
18 | 2664439.6077 | 1227131.0397
19 | 2664411.0709 | 1227067.0227
20 | 2664310.4867 | 1226970.3041
21 | 2664262.1723 | 1226956.3085
22 | 2664328.1286 | 1226989.3473
23 | 2664431.7708 | 1227047.6367
24 | 2664390.1639 | 1226982.7131
25 | 2664381.6279 | 1227004.8034
26 | 2664397.6526 | 1226948.0099
27 | 2664449.2364 | 1226952.7438
28 | 2664395.1176 | 1226938.348
29 | 2664391.5238 | 1226924.6507
30 | 2664508.3883 | 1226960.7671
31 | 2664537.1926 | 1226970.2801
32 | 2664362.0261 | 1226925.3434
33 | 2664541.324 | 1226885.6813
34 | 2664538.1588 | 1226989.503
35 | 2664355.2256 | 1226925.5031
36 | 2664305.7607 | 1226984.8089
37 | 2664333.2485 | 1226976.4429
38 | 2664345.641 | 1226947.1455
39 | 2664515.4893 | 1226877.9706
40 | 2664541.0105 | 1227010.4963
41 | 2664523.1705 | 1226995.0184
42 | 2664573.8992 | 1226981.352
43 | 2664544.4862 | 1227023.9526
44 | 2664494.6289 | 1227005.5211
45 | 2664593.8769 | 1226978.2569
46 | 2664247.1622 | 1226941.7067
47 | 2664442.9576 | 1227037.1599
48 | 2664490.9494 | 1227007.0793
49 | 2664585.5216 | 1227237.1768
50 | 2664587.1595 | 1227233.6034
51 | 2664579.3658 | 1227250.6076
52 | 2664649.1366 | 1227263.2021
53 | 2664736.7224 | 1227305.686
54 | 2664794.5316 | 1227282.1109
55 | 2664675.4504 | 1227276.1085
56 | 2664803.9199 | 1227214.6889
57 | 2664737.8319 | 1227197.8782
58 | 2664812.8721 | 1227190.3068
59 | 2664593.6164 | 1227053.8116
60 | 2664584.5992 | 1227050.3941
61 | 2664548.475 | 1227032.0089
62 | 2664824.8138 | 1227177.3126
63 | 2664854.2998 | 1227145.4215
64 | 2665015.7861 | 1227141.1992
65 | 2665342.5434 | 1226709.8872
66 | 2664914.4322 | 1227128.9745
67 | 2664741.4655 | 1227027.1339
68 | 2664696.6662 | 1226987.5225
69 | 2664755.6773 | 1227045.9686
70 | 2664705.4465 | 1226951.521
71 | 2664626.5474 | 1226975.1718
72 | 2664763.4351 | 1227008.4563
73 | 2664757.2465 | 1227047.5633
74 | 2664722.5189 | 1226915.735
75 | 2664611.1578 | 1226975.5796
76 | 2664786.0404 | 1226975.4593
77 | 2664758.477 | 1227048.8138
78 | 2664738.3725 | 1226891.9224
79 | 2664776.2521 | 1227065.8328
80 | 2664778.5361 | 1227067.5852
81 | 2664837.1182 | 1227107.7112
82 | 2664834.1314 | 1227106.065
83 | 2664848.6341 | 1227114.0581
84 | 2664830.0858 | 1227103.8353
85 | 2664869.6584 | 1227130.0086
86 | 2664856.4477 | 1227098.4723
87 | 2664823.0562 | 1227099.961
88 | 2664884.844 | 1227129.9176
89 | 2664865.9778 | 1227068.7142
90 | 2664807.3185 | 1227089.6699
91 | 2664874.836 | 1227048.7513
92 | 2664801.0646 | 1227084.8714
93 | 2664874.4625 | 1227033.2927
94 | 2664836.7401 | 1227007.2261
95 | 2664852.7927 | 1227020.1477
96 | 2665357.9918 | 1226462.3644
97 | 2665362.7375 | 1226479.302
98 | 2665265.6876 | 1226340.6609
99 | 2665363.7071 | 1226482.7626
100 | 2665397.6095 | 1226613.2405
101 | 2665349.3902 | 1226697.0653
102 | 2665367.5639 | 1226724.6983
103 | 2665386.0909 | 1226734.4431
104 | 2665426.4176 | 1226783.3186
105 | 2665416.5488 | 1226759.6688
106 | 2664901.8272 | 1226339.1038
107 | 2664831.1685 | 1226305.0382
108 | 2665186.2943 | 1226243.5838
109 | 2664798.9102 | 1226304.0378
110 | 2664783.1477 | 1226332.69
111 | 2664784.697 | 1226329.8738
112 | 2664777.0644 | 1226343.7479
113 | 2664792.0947 | 1226316.4267
114 | 2664538.1588 | 1226989.503

## line_std_types
| c_nf_per_km | r_ohm_per_km | x_ohm_per_km | max_i_ka | type | q_mm2 | alpha | voltage_rating
NAYY 4x50 SE | 210 | 0.642 | 0.083 | 0.142 | cs | 50 | 0.00403 | LV
NAYY 4x120 SE | 264 | 0.225 | 0.08 | 0.242 | cs | 120 | 0.00403 | LV
NAYY 4x150 SE | 261 | 0.208 | 0.08 | 0.27 | cs | 150 | 0.00403 | LV
NA2XS2Y 1x95 RM/25 12/20 kV | 216 | 0.313 | 0.132 | 0.252 | cs | 95 | 0.00403 | MV
NA2XS2Y 1x185 RM/25 12/20 kV | 273 | 0.161 | 0.117 | 0.362 | cs | 185 | 0.00403 | MV
NA2XS2Y 1x240 RM/25 12/20 kV | 304 | 0.122 | 0.112 | 0.421 | cs | 240 | 0.00403 | MV
NA2XS2Y 1x95 RM/25 6/10 kV | 315 | 0.313 | 0.123 | 0.249 | cs | 95 | 0.00403 | MV
NA2XS2Y 1x185 RM/25 6/10 kV | 406 | 0.161 | 0.11 | 0.358 | cs | 185 | 0.00403 | MV
NA2XS2Y 1x240 RM/25 6/10 kV | 456 | 0.122 | 0.105 | 0.416 | cs | 240 | 0.00403 | MV
NA2XS2Y 1x150 RM/25 12/20 kV | 250 | 0.206 | 0.116 | 0.319 | cs | 150 | 0.00403 | MV
NA2XS2Y 1x120 RM/25 12/20 kV | 230 | 0.253 | 0.119 | 0.283 | cs | 120 | 0.00403 | MV
NA2XS2Y 1x70 RM/25 12/20 kV | 190 | 0.443 | 0.132 | 0.22 | cs | 70 | 0.00403 | MV
NA2XS2Y 1x150 RM/25 6/10 kV | 360 | 0.206 | 0.11 | 0.315 | cs | 150 | 0.00403 | MV
NA2XS2Y 1x120 RM/25 6/10 kV | 340 | 0.253 | 0.113 | 0.28 | cs | 120 | 0.00403 | MV
NA2XS2Y 1x70 RM/25 6/10 kV | 280 | 0.443 | 0.123 | 0.217 | cs | 70 | 0.00403 | MV
N2XS(FL)2Y 1x120 RM/35 64/110 kV | 112 | 0.153 | 0.166 | 0.366 | cs | 120 | 0.00393 | HV
N2XS(FL)2Y 1x185 RM/35 64/110 kV | 125 | 0.099 | 0.156 | 0.457 | cs | 185 | 0.00393 | HV
N2XS(FL)2Y 1x240 RM/35 64/110 kV | 135 | 0.075 | 0.149 | 0.526 | cs | 240 | 0.00393 | HV
N2XS(FL)2Y 1x300 RM/35 64/110 kV | 144 | 0.06 | 0.144 | 0.588 | cs | 300 | 0.00393 | HV
15-AL1/3-ST1A 0.4 | 11 | 1.8769 | 0.35 | 0.105 | ol | 16 | 0.00403 | LV
24-AL1/4-ST1A 0.4 | 11.25 | 1.2012 | 0.335 | 0.14 | ol | 24 | 0.00403 | LV
48-AL1/8-ST1A 0.4 | 12.2 | 0.5939 | 0.3 | 0.21 | ol | 48 | 0.00403 | LV
94-AL1/15-ST1A 0.4 | 13.2 | 0.306 | 0.29 | 0.35 | ol | 94 | 0.00403 | LV
34-AL1/6-ST1A 10.0 | 9.7 | 0.8342 | 0.36 | 0.17 | ol | 34 | 0.00403 | MV
48-AL1/8-ST1A 10.0 | 10.1 | 0.5939 | 0.35 | 0.21 | ol | 48 | 0.00403 | MV
70-AL1/11-ST1A 10.0 | 10.4 | 0.4132 | 0.339 | 0.29 | ol | 70 | 0.00403 | MV
94-AL1/15-ST1A 10.0 | 10.75 | 0.306 | 0.33 | 0.35 | ol | 94 | 0.00403 | MV
122-AL1/20-ST1A 10.0 | 11.1 | 0.2376 | 0.323 | 0.41 | ol | 122 | 0.00403 | MV
149-AL1/24-ST1A 10.0 | 11.25 | 0.194 | 0.315 | 0.47 | ol | 149 | 0.00403 | MV
34-AL1/6-ST1A 20.0 | 9.15 | 0.8342 | 0.382 | 0.17 | ol | 34 | 0.00403 | MV
48-AL1/8-ST1A 20.0 | 9.5 | 0.5939 | 0.372 | 0.21 | ol | 48 | 0.00403 | MV
70-AL1/11-ST1A 20.0 | 9.7 | 0.4132 | 0.36 | 0.29 | ol | 70 | 0.00403 | MV
94-AL1/15-ST1A 20.0 | 10 | 0.306 | 0.35 | 0.35 | ol | 94 | 0.00403 | MV
122-AL1/20-ST1A 20.0 | 10.3 | 0.2376 | 0.344 | 0.41 | ol | 122 | 0.00403 | MV
149-AL1/24-ST1A 20.0 | 10.5 | 0.194 | 0.337 | 0.47 | ol | 149 | 0.00403 | MV
184-AL1/30-ST1A 20.0 | 10.75 | 0.1571 | 0.33 | 0.535 | ol | 184 | 0.00403 | MV
243-AL1/39-ST1A 20.0 | 11 | 0.1188 | 0.32 | 0.645 | ol | 243 | 0.00403 | MV
48-AL1/8-ST1A 110.0 | 8 | 0.5939 | 0.46 | 0.21 | ol | 48 | 0.00403 | HV
70-AL1/11-ST1A 110.0 | 8.4 | 0.4132 | 0.45 | 0.29 | ol | 70 | 0.00403 | HV
94-AL1/15-ST1A 110.0 | 8.65 | 0.306 | 0.44 | 0.35 | ol | 94 | 0.00403 | HV
122-AL1/20-ST1A 110.0 | 8.5 | 0.2376 | 0.43 | 0.41 | ol | 122 | 0.00403 | HV
149-AL1/24-ST1A 110.0 | 8.75 | 0.194 | 0.41 | 0.47 | ol | 149 | 0.00403 | HV
184-AL1/30-ST1A 110.0 | 8.8 | 0.1571 | 0.4 | 0.535 | ol | 184 | 0.00403 | HV
243-AL1/39-ST1A 110.0 | 9 | 0.1188 | 0.39 | 0.645 | ol | 243 | 0.00403 | HV
305-AL1/39-ST1A 110.0 | 9.2 | 0.0949 | 0.38 | 0.74 | ol | 305 | 0.00403 | HV
490-AL1/64-ST1A 110.0 | 9.75 | 0.059 | 0.37 | 0.96 | ol | 490 | 0.00403 | HV
679-AL1/86-ST1A 110.0 | 9.95 | 0.042 | 0.36 | 1.15 | ol | 679 | 0.00403 | HV
490-AL1/64-ST1A 220.0 | 10 | 0.059 | 0.285 | 0.96 | ol | 490 | 0.00403 | HV
679-AL1/86-ST1A 220.0 | 11.7 | 0.042 | 0.275 | 1.15 | ol | 679 | 0.00403 | HV
490-AL1/64-ST1A 380.0 | 11 | 0.059 | 0.253 | 0.96 | ol | 490 | 0.00403 | HV
679-AL1/86-ST1A 380.0 | 14.6 | 0.042 | 0.25 | 1.15 | ol | 679 | 0.00403 | HV

## trafo_std_types
| i0_percent | pfe_kw | vkr_percent | sn_mva | vn_lv_kv | vn_hv_kv | vk_percent | shift_degree | vector_group | tap_side | tap_neutral | tap_min | tap_max | tap_step_degree | tap_step_percent | tap_phase_shifter
160 MVA 380/110 kV | 0.06 | 60 | 0.25 | 160 | 110 | 380 | 12.2 | 0 | Yy0 | hv | 0 | -9 | 9 | 0 | 1.5 | FALSE
100 MVA 220/110 kV | 0.06 | 55 | 0.26 | 100 | 110 | 220 | 12 | 0 | Yy0 | hv | 0 | -9 | 9 | 0 | 1.5 | FALSE
63 MVA 110/20 kV | 0.04 | 22 | 0.32 | 63 | 20 | 110 | 18 | 150 | YNd5 | hv | 0 | -9 | 9 | 0 | 1.5 | FALSE
40 MVA 110/20 kV | 0.05 | 18 | 0.34 | 40 | 20 | 110 | 16.2 | 150 | YNd5 | hv | 0 | -9 | 9 | 0 | 1.5 | FALSE
25 MVA 110/20 kV | 0.07 | 14 | 0.41 | 25 | 20 | 110 | 12 | 150 | YNd5 | hv | 0 | -9 | 9 | 0 | 1.5 | FALSE
63 MVA 110/10 kV | 0.04 | 22 | 0.32 | 63 | 10 | 110 | 18 | 150 | YNd5 | hv | 0 | -9 | 9 | 0 | 1.5 | FALSE
40 MVA 110/10 kV | 0.05 | 18 | 0.34 | 40 | 10 | 110 | 16.2 | 150 | YNd5 | hv | 0 | -9 | 9 | 0 | 1.5 | FALSE
25 MVA 110/10 kV | 0.07 | 14 | 0.41 | 25 | 10 | 110 | 12 | 150 | YNd5 | hv | 0 | -9 | 9 | 0 | 1.5 | FALSE
0.25 MVA 20/0.4 kV | 0.32 | 0.8 | 1.44 | 0.25 | 0.4 | 20 | 6 | 150 | Yzn5 | hv | 0 | -2 | 2 | 0 | 2.5 | FALSE
0.4 MVA 20/0.4 kV | 0.3375 | 1.35 | 1.425 | 0.4 | 0.4 | 20 | 6 | 150 | Dyn5 | hv | 0 | -2 | 2 | 0 | 2.5 | FALSE
0.63 MVA 20/0.4 kV | 0.2619 | 1.65 | 1.206 | 0.63 | 0.4 | 20 | 6 | 150 | Dyn5 | hv | 0 | -2 | 2 | 0 | 2.5 | FALSE
0.25 MVA 10/0.4 kV | 0.24 | 0.6 | 1.2 | 0.25 | 0.4 | 10 | 4 | 150 | Dyn5 | hv | 0 | -2 | 2 | 0 | 2.5 | FALSE
0.4 MVA 10/0.4 kV | 0.2375 | 0.95 | 1.325 | 0.4 | 0.4 | 10 | 4 | 150 | Dyn5 | hv | 0 | -2 | 2 | 0 | 2.5 | FALSE
0.63 MVA 10/0.4 kV | 0.1873 | 1.18 | 1.0794 | 0.63 | 0.4 | 10 | 4 | 150 | Dyn5 | hv | 0 | -2 | 2 | 0 | 2.5 | FALSE

## trafo3w_std_types
| sn_hv_mva | sn_mv_mva | sn_lv_mva | vn_hv_kv | vn_mv_kv | vn_lv_kv | vk_hv_percent | vk_mv_percent | vk_lv_percent | vkr_hv_percent | vkr_mv_percent | vkr_lv_percent | pfe_kw | i0_percent | shift_mv_degree | shift_lv_degree | vector_group | tap_side | tap_neutral | tap_min | tap_max | tap_step_percent
63/25/38 MVA 110/20/10 kV | 63 | 25 | 38 | 110 | 20 | 10 | 10.4 | 10.4 | 10.4 | 0.28 | 0.32 | 0.35 | 35 | 0.89 | 0 | 0 | YN0yn0yn0 | hv | 0 | -10 | 10 | 1.2
63/25/38 MVA 110/10/10 kV | 63 | 25 | 38 | 110 | 10 | 10 | 10.4 | 10.4 | 10.4 | 0.28 | 0.32 | 0.35 | 35 | 0.89 | 0 | 0 | YN0yn0yn0 | hv | 0 | -10 | 10 | 1.2

## fuse_std_types
| fuse_type | i_rated_a | t_avg | t_min | t_total | x_avg | x_min | x_total
HV 100A | HV 100A | 100 | 0 | [10.0, 3.64, 0.854, 0.281, 0.1, 0.0531, 0.022, 0.01] | [10.0, 4.267, 1.21, 0.403, 0.1, 0.058, 0.022, 0.01] | 0 | [300.0, 350.0, 450.0, 550.0, 700.0, 850.0, 1200.0, 1752.0] | [600.0, 700.0, 900.0, 1150.0, 1665.0, 2000.0, 3000.0, 4313.0]
HV 10A | HV 10A | 10 | 0 | [10.0, 1675.0, 0.344, 0.156, 0.1, 0.0417, 0.0171, 0.01] | [10.0, 1.3, 0.3, 0.155, 0.1, 0.0555, 0.023, 0.01] | 0 | [30.0, 32.0, 35.0, 37.0, 39.0, 50.0, 70.0, 88.0] | [60.0, 70.0, 80.0, 87.0, 94.0, 110.0, 150.0, 216.0]
HV 125A | HV 125A | 125 | 0 | [10.0, 1.82, 0.344, 0.1, 0.0467, 0.0269, 0.01] | [10.0, 2.478, 0.426, 0.1, 0.0427, 0.0211, 0.01] | 0 | [375.0, 500.0, 700.0, 925.0, 1200.0, 1500.0, 2341.0] | [750.0, 1000.0, 1500.0, 2200.0, 3000.0, 4000.0, 5765.0]
HV 160A | HV 160A | 160 | 0 | [10.0, 4.15, 1.03, 0.198, 0.1, 0.051, 0.0172, 0.01] | [10.0, 2.3, 0.734, 0.274, 0.1, 0.046, 0.0177, 0.01] | 0 | [480.0, 550.0, 700.0, 1000.0, 1260.0, 1600.0, 2500.0, 3227.0] | [960.0, 1300.0, 1700.0, 2200.0, 2996.0, 4000.0, 6000.0, 7946.0]
HV 16A | HV 16A | 16 | 0 | [10.0, 0.352, 0.164, 0.1, 0.0649, 0.0342, 0.01] | [10.0, 2.34, 0.722, 0.181, 0.1, 0.055, 0.0296, 0.01] | 0 | [48.0, 60.0, 65.0, 71.0, 80.0, 100.0, 162.0] | [96.0, 110.0, 125.0, 150.0, 168.0, 200.0, 250.0, 398.0]
HV 200A | HV 200A | 200 | 0 | [10.0, 4.267, 1.21, 0.403, 0.1, 0.058, 0.022, 0.01] | [10.0, 3.73, 1.654, 0.328, 0.1, 0.0531, 0.019, 0.01] | 0 | [600.0, 700.0, 900.0, 1150.0, 1665.0, 2000.0, 3000.0, 4313.0] | [1200.0, 1500.0, 1800.0, 2700.0, 3960.0, 5000.0, 7500.0, 10620.0]
HV 20A | HV 20A | 20 | 0 | [10.0, 1.3, 0.3, 0.155, 0.1, 0.0555, 0.023, 0.01] | [10.0, 1.3, 0.161, 0.1, 0.0611, 0.0399, 0.0141, 0.01] | 0 | [60.0, 70.0, 80.0, 87.0, 94.0, 110.0, 150.0, 216.0] | [120.0, 150.0, 200.0, 223.0, 260.0, 300.0, 450.0, 532.0]
HV 25A | HV 25A | 25 | 0 | [10.0, 2.512, 0.833, 0.299, 0.1, 0.0372, 0.0223, 0.01] | [10.0, 3.125, 0.597, 0.198, 0.1, 0.0378, 0.022, 0.01] | 0 | [75.0, 82.0, 90.0, 100.0, 124.0, 170.0, 200.0, 289.0] | [150.0, 170.0, 210.0, 250.0, 294.0, 400.0, 500.0, 711.0]
HV 31.5A | HV 31.5A | 31.5 | 0 | [10.0, 2.34, 0.722, 0.181, 0.1, 0.055, 0.0296, 0.01] | [10.0, 2.84, 0.368, 0.164, 0.1, 0.0621, 0.0378, 0.0195, 0.01] | 0 | [95.0, 110.0, 125.0, 150.0, 165.0, 200.0, 250.0, 390.0] | [189.0, 220.0, 300.0, 350.0, 393.0, 450.0, 530.0, 700.0, 960.0]
HV 40A | HV 40A | 40 | 0 | [10.0, 1.3, 0.161, 0.1, 0.0611, 0.0399, 0.0141, 0.01] | [10.0, 2.05, 0.369, 0.198, 0.1, 0.051, 0.0298, 0.01] | 0 | [120.0, 150.0, 200.0, 223.0, 260.0, 300.0, 450.0, 532.0] | [240.0, 300.0, 400.0, 450.0, 530.0, 650.0, 800.0, 1311.0]
HV 50A | HV 50A | 50 | 0 | [10.0, 3.215, 0.597, 0.198, 0.1, 0.0378, 0.022, 0.01] | [10.0, 3.64, 0.854, 0.281, 0.1, 0.0531, 0.022, 0.01] | 0 | [150.0, 170.0, 210.0, 250.0, 294.0, 400.0, 500.0, 711.0] | [300.0, 350.0, 450.0, 550.0, 700.0, 850.0, 1200.0, 1752.0]
HV 6.3A | HV 6.3A | 6.3 | 0 | [10.0, 1.39, 0.344, 0.168, 0.1, 0.056, 0.0263, 0.01] | [10.0, 1.711, 0.516, 0.198, 0.1, 0.0634, 0.0303, 0.01] | 0 | [19.0, 19.5, 20.4, 20.8, 22.0, 25.0, 32.0, 48.0] | [38.0, 40.0, 43.0, 48.0, 53.0, 60.0, 75.0, 118.0]
HV 63A | HV 63A | 63 | 0 | [10.0, 2.84, 0.368, 0.164, 0.1, 0.0621, 0.0378, 0.0195, 0.01] | [10.0, 1.82, 0.344, 0.1, 0.0467, 0.0269, 0.01] | 0 | [189.0, 220.0, 300.0, 350.0, 393.0, 450.0, 530.0, 700.0, 961.0] | [378.0, 500.0, 700.0, 934.0, 1200.0, 1500.0, 2366.0]
HV 80A | HV 80A | 80 | 0 | [10.0, 2.05, 0.369, 0.198, 0.1, 0.051, 0.0298, 0.01] | [10.0, 4.15, 1.03, 0.198, 0.1, 0.051, 0.0172, 0.01] | 0 | [240.0, 300.0, 400.0, 450.0, 530.0, 650.0, 800.0, 1311.0] | [480.0, 550.0, 700.0, 1000.0, 1260.0, 1600.0, 2500.0, 3227.0]
Siemens NH-1-100 | Siemens NH-1-100 | 100 | [5400.0, 2000.0, 400.0, 20.0, 1.0, 0.2, 0.012, 0.004] | 0 | 0 | [150.0, 190.0, 250.0, 430.0, 900.0, 1250.0, 2700.0, 3600.0] | 0 | 0
Siemens NH-1-125 | Siemens NH-1-125 | 125 | [4800.0, 120.0, 7.0, 0.1, 0.004] | 0 | 0 | [180.0, 400.0, 740.0, 2000.0, 4250.0] | 0 | 0
Siemens NH-1-16 | Siemens NH-1-16 | 16 | [4000.0, 400.0, 2.0, 0.1, 0.04, 0.01] | 0 | 0 | [26.0, 35.0, 75.0, 150.0, 200.0, 300.0] | 0 | 0
Siemens NH-1-160 | Siemens NH-1-160 | 160 | [4800.0, 120.0, 7.0, 0.1, 0.004] | 0 | 0 | [210.0, 500.0, 900.0, 2300.0, 5000.0] | 0 | 0
Siemens NH-1-25 | Siemens NH-1-25 | 25 | [4000.0, 1000.0, 10.0, 0.2, 0.02, 0.01] | 0 | 0 | [40.0, 50.0, 100.0, 210.0, 400.0, 500.0] | 0 | 0
Siemens NH-1-50 | Siemens NH-1-50 | 50 | [4000.0, 40.0, 4.0, 1.0, 0.02, 0.01] | 0 | 0 | [86.0, 200.0, 300.0, 400.0, 1000.0, 1280.0] | 0 | 0
Siemens NH-1-63 | Siemens NH-1-63 | 63 | [4000.0, 100.0, 10.0, 2.0, 0.04, 0.01] | 0 | 0 | [100.0, 200.0, 300.0, 400.0, 1000.0, 1500.0] | 0 | 0
Siemens NH-1-80 | Siemens NH-1-80 | 80 | [4800.0, 120.0, 7.0, 0.1, 0.01] | 0 | 0 | [150.58, 250.0, 450.0, 1150.0, 2470.0] | 0 | 0
Siemens NH-2-1000 | Siemens NH-2-1000 | 1000 | [4800.0, 120.0, 7.0, 0.1, 0.004] | 0 | 0 | [1900.0, 3500.0, 8400.0, 24000.0, 52000.0] | 0 | 0
Siemens NH-2-200 | Siemens NH-2-200 | 200 | [4800.0, 120.0, 7.0, 0.1, 0.004] | 0 | 0 | [280.0, 650.0, 1200.0, 3000.0, 7000.0] | 0 | 0
Siemens NH-2-224 | Siemens NH-2-224 | 224 | [4800.0, 120.0, 7.0, 0.2, 0.04, 0.004] | 0 | 0 | [400.0, 750.0, 1453.0, 3025.0, 4315.0, 7600.0] | 0 | 0
Siemens NH-2-250 | Siemens NH-2-250 | 250 | [4800.0, 120.0, 7.0, 0.1, 0.004] | 0 | 0 | [450.0, 800.0, 1650.0, 4000.0, 8500.0] | 0 | 0
Siemens NH-2-315 | Siemens NH-2-315 | 315 | [4800.0, 120.0, 7.0, 0.1, 0.004] | 0 | 0 | [550.0, 920.0, 1900.0, 5000.0, 11000.0] | 0 | 0
Siemens NH-2-355 | Siemens NH-2-355 | 355 | [4800.0, 120.0, 6.0, 0.1, 0.004] | 0 | 0 | [650.0, 1116.27, 2350.0, 5840.0, 12790.0] | 0 | 0
Siemens NH-2-400 | Siemens NH-2-400 | 400 | [4800.0, 120.0, 7.0, 0.1, 0.004] | 0 | 0 | [720.0, 1350.0, 2800.0, 6500.0, 15000.0] | 0 | 0
Siemens NH-2-425 | Siemens NH-2-425 | 425 | [4800.0, 120.0, 7.0, 0.1, 0.004] | 0 | 0 | [850.0, 1500.0, 3050.0, 7500.0, 16500.0] | 0 | 0
Siemens NH-2-630 | Siemens NH-2-630 | 630 | [4800.0, 120.0, 7.0, 0.1, 0.004] | 0 | 0 | [1200.0, 2000.0, 4800.0, 12000.0, 26000.0] | 0 | 0

## res_bus
| vm_pu | va_degree | p_mw | q_mvar
0 | 0.97664 | -0.16349 | 0.0015257 | 0.00038237
1 | 0.97672 | -0.16297 | 0 | 0
2 | 0.97663 | -0.16356 | 0.00053009 | 0.00013285
3 | 0.97673 | -0.16288 | 0 | 0
4 | 0.97447 | -0.17904 | 0 | 0
5 | 0.97435 | -0.17994 | 0.0029903 | 0.00074943
6 | 0.97414 | -0.18142 | 0 | 0
7 | 0.9747 | -0.17741 | 0 | 0
8 | 0.97703 | -0.16076 | 0.0010302 | 0.0002582
9 | 0.98148 | -0.12911 | 0 | 0
10 | 0.98151 | -0.12887 | 0 | 0
11 | 0.98125 | -0.13076 | 0.0048766 | 0.0012222
12 | 0.97399 | -0.18251 | 0.0041953 | 0.0010514
13 | 0.97254 | -0.19293 | 0 | 0
14 | 0.97264 | -0.19218 | 0.0019977 | 0.00050067
15 | 0.97252 | -0.19304 | 0.0013345 | 0.00033446
16 | 0.97363 | -0.1851 | 0.0011456 | 0.00028711
17 | 0.97874 | -0.14857 | 0 | 0
18 | 0.98144 | -0.12938 | 0.00072961 | 0.00018286
19 | 0.98355 | -0.11448 | 0.00039255 | 9.8383e-05
20 | 0.97268 | -0.19193 | 0 | 0
21 | 0.97242 | -0.19378 | 0.0018307 | 0.00045881
22 | 0.97354 | -0.18575 | 0.0040591 | 0.0010173
23 | 0.98567 | -0.099563 | 0.00044111 | 0.00011055
24 | 0.97004 | -0.21091 | 0.0061022 | 0.0015294
25 | 0.97002 | -0.2111 | 0.00076553 | 0.00019186
26 | 0.97041 | -0.20828 | 0 | 0
27 | 0.97022 | -0.20965 | 0.0024781 | 0.00062108
28 | 0.97055 | -0.20729 | 0.0018886 | 0.00047332
29 | 0.97078 | -0.20561 | 0 | 0
30 | 0.99552 | -0.030972 | 0.00044732 | 0.00011211
31 | 0.99554 | -0.030835 | 0 | 0
32 | 0.97127 | -0.20209 | 0.0029952 | 0.00075068
33 | 0.99498 | -0.034735 | 0 | 0
34 | 0.99568 | -0.029863 | 0 | 0
35 | 0.97141 | -0.20107 | 0 | 0
36 | 0.97265 | -0.19216 | 0.0014514 | 0.00036374
37 | 0.97293 | -0.19008 | 0 | 0
38 | 0.9719 | -0.1975 | 0.0078607 | 0.0019701
39 | 0.99481 | -0.035974 | 0.0045527 | 0.001141
40 | 0.99525 | -0.032871 | 0.0034291 | 0.00085941
41 | 0.9943 | -0.039403 | 0.0020953 | 0.00052514
42 | 0.99776 | -0.015431 | 0.0032054 | 0.00080334
43 | 0.99503 | -0.034384 | 0.0032791 | 0.00082183
44 | 0.99176 | -0.056996 | 0.00043325 | 0.00010858
45 | 0.99896 | -0.0071739 | 0.00053637 | 0.00013443
46 | 0.97239 | -0.19398 | 0.00084189 | 0.000211
47 | 0.98682 | -0.091458 | 0.0036409 | 0.0009125
48 | 0.99143 | -0.059297 | 0.0015346 | 0.00038461
49 | 0.98036 | -0.13846 | 0 | 0
50 | 0.98038 | -0.13834 | 0 | 0
51 | 0.9803 | -0.1389 | 0.0028695 | 0.00071917
52 | 0.98066 | -0.13629 | 0.00122 | 0.00030577
53 | 0.98177 | -0.12835 | 0 | 0
54 | 0.983 | -0.11961 | 0 | 0
55 | 0.98084 | -0.13505 | 0.0053885 | 0.0013505
56 | 0.98451 | -0.1089 | 0.0013309 | 0.00033355
57 | 0.98224 | -0.12502 | 0.0051184 | 0.0012828
58 | 0.98511 | -0.10459 | 0.0019667 | 0.0004929
59 | 0.99481 | -0.035938 | 0.00096399 | 0.0002416
60 | 0.99483 | -0.035844 | 0.00096454 | 0.00024174
61 | 0.99494 | -0.035053 | 0.0054541 | 0.0013669
62 | 0.98557 | -0.10134 | 0.0014961 | 0.00037496
63 | 0.98679 | -0.092672 | 0.0010144 | 0.00025424
64 | 0.9856 | -0.10118 | 0 | 0
65 | 0.97932 | -0.14609 | 0 | 0
66 | 0.98681 | -0.092548 | 0.0025229 | 0.00063229
67 | 0.99336 | -0.046349 | 0.00060666 | 0.00015204
68 | 0.99596 | -0.028114 | 0 | 0
69 | 0.99236 | -0.053354 | 0 | 0
70 | 0.9957 | -0.029974 | 0.0011662 | 0.00029228
71 | 0.99928 | -0.0049799 | 0.00030431 | 7.6268e-05
72 | 0.99214 | -0.054885 | 0.0010579 | 0.00026513
73 | 0.99227 | -0.053975 | 0.001215 | 0.00030452
74 | 0.99548 | -0.031487 | 0.00060203 | 0.00015088
75 | 1 | 0 | -0.14946 | -0.037528
76 | 0.99198 | -0.056048 | 0.0028595 | 0.00071666
77 | 0.9922 | -0.05445 | 0.0010896 | 0.00027309
78 | 0.99535 | -0.032395 | 0.0031501 | 0.00078949
79 | 0.99127 | -0.061005 | 0.00035198 | 8.8215e-05
80 | 0.99116 | -0.061766 | 0.0023056 | 0.00057784
81 | 0.98865 | -0.079503 | 0.0004679 | 0.00011727
82 | 0.98877 | -0.0787 | 0.0016259 | 0.00040748
83 | 0.98822 | -0.082568 | 0 | 0
84 | 0.98892 | -0.077575 | 0.00046805 | 0.00011731
85 | 0.98744 | -0.088111 | 0 | 0
86 | 0.98811 | -0.083368 | 0.0008405 | 0.00021065
87 | 0.9892 | -0.075601 | 0.00046789 | 0.00011726
88 | 0.98721 | -0.089719 | 0.002033 | 0.00050952
89 | 0.98794 | -0.084552 | 0.00052966 | 0.00013275
90 | 0.98987 | -0.070923 | 0.0004973 | 0.00012464
91 | 0.98784 | -0.085247 | 0.00071007 | 0.00017796
92 | 0.99014 | -0.06895 | 0.00057113 | 0.00014314
93 | 0.98778 | -0.085676 | 0.00094326 | 0.0002364
94 | 0.98771 | -0.086213 | 0.0007523 | 0.00018854
95 | 0.98773 | -0.086053 | 0.00069851 | 0.00017506
96 | 0.97645 | -0.16677 | 0.00012576 | 3.1518e-05
97 | 0.9766 | -0.16569 | 0.00026075 | 6.5349e-05
98 | 0.97516 | -0.1761 | 0.00021685 | 5.4348e-05
99 | 0.97663 | -0.16546 | 0.0012555 | 0.00031466
100 | 0.97811 | -0.15479 | 0 | 0
101 | 0.97914 | -0.14735 | 0.00093915 | 0.00023537
102 | 0.97899 | -0.14841 | 0.00067627 | 0.00016949
103 | 0.97878 | -0.14994 | 0.0017892 | 0.0004484
104 | 0.9784 | -0.15265 | 0.0019957 | 0.00050017
105 | 0.97848 | -0.15211 | 0.0032077 | 0.00080393
106 | 0.97175 | -0.2007 | 0 | 0
107 | 0.97112 | -0.20522 | 0.00016135 | 4.0439e-05
108 | 0.97414 | -0.18343 | 0 | 0
109 | 0.97086 | -0.20708 | 0 | 0
110 | 0.97064 | -0.20871 | 0.00080924 | 0.00020281
111 | 0.97065 | -0.20865 | 0.0030997 | 0.00077685
112 | 0.97062 | -0.20883 | 0.0008962 | 0.00022461
113 | 0.97075 | -0.20787 | 0.00046405 | 0.0001163
114 | 0.99998 | 149.9947 | 0 | 0

## res_line
| p_from_mw | q_from_mvar | p_to_mw | q_to_mvar | pl_mw | ql_mvar | i_from_ka | i_to_ka | i_ka | vm_from_pu | va_from_degree | vm_to_pu | va_to_degree | loading_percent
0 | -0.0020558 | -0.00051508 | 0.0020559 | 0.00051483 | 1.4857e-07 | -2.466e-07 | 0.0031321 | 0.003132 | 0.0031321 | 0.97664 | -0.16349 | 0.97672 | -0.16297 | 1.16
1 | 0.00053009 | 0.00013271 | -0.00053009 | -0.00013285 | 4.7999e-09 | -1.4573e-07 | 0.0008076 | 0.00080765 | 0.00080765 | 0.97664 | -0.16349 | 0.97663 | -0.16356 | 0.29913
2 | -0.0020559 | -0.00051483 | 0.002056 | 0.00051479 | 2.4534e-08 | -4.0727e-08 | 0.003132 | 0.003132 | 0.003132 | 0.97672 | -0.16297 | 0.97673 | -0.16288 | 1.16
3 | 0.042131 | 0.010578 | -0.042046 | -0.010546 | 8.4872e-05 | 3.2231e-05 | 0.064192 | 0.064192 | 0.064192 | 0.97673 | -0.16288 | 0.9747 | -0.17741 | 23.7748
4 | -0.044187 | -0.011093 | 0.0442 | 0.011098 | 1.3011e-05 | 4.9468e-06 | 0.067324 | 0.067324 | 0.067324 | 0.97673 | -0.16288 | 0.97703 | -0.16076 | 24.9347
5 | 0.0029906 | 0.00074922 | -0.0029903 | -0.00074943 | 3.7288e-07 | -2.1351e-07 | 0.0045666 | 0.0045667 | 0.0045667 | 0.97447 | -0.17904 | 0.97435 | -0.17994 | 1.6914
6 | 0.0041973 | 0.0010512 | -0.0041959 | -0.0010514 | 1.3819e-06 | -1.3993e-07 | 0.006409 | 0.0064092 | 0.0064092 | 0.97447 | -0.17904 | 0.97414 | -0.18142 | 2.3738
7 | -0.0071879 | -0.0018005 | 0.0071896 | 0.0018008 | 1.6197e-06 | 3.5446e-07 | 0.010976 | 0.010975 | 0.010976 | 0.97447 | -0.17904 | 0.9747 | -0.17741 | 4.065
8 | 0.0041959 | 0.0010514 | -0.0041953 | -0.0010514 | 6.3073e-07 | -6.3697e-08 | 0.0064092 | 0.0064093 | 0.0064093 | 0.97414 | -0.18142 | 0.97399 | -0.18251 | 2.3738
9 | 0.034856 | 0.0087452 | -0.034819 | -0.0087312 | 3.7127e-05 | 1.4018e-05 | 0.053216 | 0.053217 | 0.053217 | 0.9747 | -0.17741 | 0.97363 | -0.1851 | 19.7098
10 | -0.04523 | -0.011356 | 0.045307 | 0.011385 | 7.6752e-05 | 2.9195e-05 | 0.068893 | 0.068893 | 0.068893 | 0.97703 | -0.16076 | 0.97874 | -0.14857 | 25.5159
11 | -0.0048777 | -0.0012222 | 0.0048779 | 0.0012222 | 1.6144e-07 | 2.3006e-09 | 0.007395 | 0.0073949 | 0.007395 | 0.98148 | -0.12911 | 0.98151 | -0.12887 | 2.7389
12 | 0.0048777 | 0.0012222 | -0.0048766 | -0.0012222 | 1.1137e-06 | 1.5992e-08 | 0.007395 | 0.0073951 | 0.0073951 | 0.98148 | -0.12911 | 0.98125 | -0.13076 | 2.7389
13 | 0.00072966 | 0.00018204 | -0.00072961 | -0.00018286 | 5.0677e-08 | -8.1947e-07 | 0.0011059 | 0.0011062 | 0.0011062 | 0.98151 | -0.12887 | 0.98144 | -0.12938 | 0.40971
14 | -0.051039 | -0.012837 | 0.051141 | 0.012876 | 0.00010263 | 3.9126e-05 | 0.077393 | 0.077393 | 0.077393 | 0.98151 | -0.12887 | 0.98355 | -0.11448 | 28.6642
15 | 0.045431 | 0.011433 | -0.045307 | -0.011385 | 0.00012454 | 4.7371e-05 | 0.068893 | 0.068893 | 0.068893 | 0.98151 | -0.12887 | 0.97874 | -0.14857 | 25.5158
16 | -0.0040074 | -0.0010038 | 0.0040079 | 0.0010037 | 4.1803e-07 | -6.0374e-08 | 0.0061313 | 0.0061312 | 0.0061313 | 0.97254 | -0.19293 | 0.97264 | -0.19218 | 2.2708
17 | 0.0040074 | 0.0010038 | -0.0040074 | -0.0010038 | 5.7977e-08 | -8.369e-09 | 0.0061313 | 0.0061313 | 0.0061313 | 0.97254 | -0.19293 | 0.97252 | -0.19304 | 2.2709
18 | -0.0060056 | -0.0015044 | 0.0060058 | 0.0015044 | 2.0664e-07 | 3.0783e-08 | 0.0091874 | 0.0091874 | 0.0091874 | 0.97264 | -0.19218 | 0.97268 | -0.19193 | 3.4028
19 | 0.0026729 | 0.00066932 | -0.0026726 | -0.00066954 | 2.726e-07 | -2.1924e-07 | 0.0040894 | 0.0040896 | 0.0040896 | 0.97252 | -0.19304 | 0.97242 | -0.19378 | 1.5147
20 | 0.033674 | 0.0084441 | -0.033671 | -0.0084429 | 3.0677e-06 | 1.1568e-06 | 0.051466 | 0.051466 | 0.051466 | 0.97363 | -0.1851 | 0.97354 | -0.18575 | 19.0614
21 | -0.051534 | -0.012975 | 0.051642 | 0.013016 | 0.00010763 | 4.1036e-05 | 0.077987 | 0.077987 | 0.077987 | 0.98355 | -0.11448 | 0.98567 | -0.099563 | 28.8841
22 | -0.0074572 | -0.001868 | 0.0074591 | 0.0018684 | 1.9091e-06 | 4.4239e-07 | 0.011408 | 0.011408 | 0.011408 | 0.97268 | -0.19193 | 0.97293 | -0.19008 | 4.2251
23 | 0.0014514 | 0.00036357 | -0.0014514 | -0.00036374 | 4.693e-08 | -1.713e-07 | 0.0022203 | 0.0022204 | 0.0022204 | 0.97268 | -0.19193 | 0.97265 | -0.19216 | 0.82236
24 | 0.00084192 | 0.00021072 | -0.00084189 | -0.000211 | 2.3675e-08 | -2.7449e-07 | 0.0012882 | 0.0012883 | 0.0012883 | 0.97242 | -0.19378 | 0.97239 | -0.19398 | 0.47715
25 | 0.029611 | 0.0074256 | -0.029594 | -0.007419 | 1.7747e-05 | 6.6533e-06 | 0.045262 | 0.045262 | 0.045262 | 0.97354 | -0.18575 | 0.97293 | -0.19008 | 16.7635
26 | -0.052083 | -0.013126 | 0.052142 | 0.013149 | 5.9165e-05 | 2.256e-05 | 0.078653 | 0.078653 | 0.078653 | 0.98567 | -0.099563 | 0.98682 | -0.091458 | 29.1307
27 | 0.00076555 | 0.00019158 | -0.00076553 | -0.00019186 | 2.0377e-08 | -2.8451e-07 | 0.0011742 | 0.0011743 | 0.0011743 | 0.97004 | -0.21091 | 0.97002 | -0.2111 | 0.43494
28 | -0.0068678 | -0.0017209 | 0.0068703 | 0.0017214 | 2.4957e-06 | 5.1483e-07 | 0.010535 | 0.010535 | 0.010535 | 0.97004 | -0.21091 | 0.97041 | -0.20828 | 3.9018
29 | 0.0024786 | 0.00062062 | -0.0024781 | -0.00062108 | 4.669e-07 | -4.6026e-07 | 0.0038005 | 0.0038007 | 0.0038007 | 0.97041 | -0.20828 | 0.97022 | -0.20965 | 1.4077
30 | -0.0093489 | -0.0023421 | 0.0093502 | 0.0023424 | 1.2809e-06 | 3.6922e-07 | 0.014335 | 0.014335 | 0.014335 | 0.97041 | -0.20828 | 0.97055 | -0.20729 | 5.3093
31 | -0.011239 | -0.0028158 | 0.011241 | 0.0028166 | 2.6235e-06 | 8.3399e-07 | 0.017231 | 0.017231 | 0.017231 | 0.97055 | -0.20729 | 0.97078 | -0.20561 | 6.3817
32 | -0.011241 | -0.0028166 | 0.011247 | 0.0028183 | 5.4662e-06 | 1.7374e-06 | 0.017231 | 0.01723 | 0.017231 | 0.97078 | -0.20561 | 0.97127 | -0.20209 | 6.3817
33 | -0.00044732 | -0.00011211 | 0.00044733 | 0.00011172 | 8.5076e-09 | -3.9334e-07 | 0.00066862 | 0.00066848 | 0.00066862 | 0.99552 | -0.030972 | 0.99554 | -0.030835 | 0.24764
34 | 0.0045559 | 0.0011408 | -0.0045535 | -0.001141 | 2.4567e-06 | -1.5848e-07 | 0.0068093 | 0.0068097 | 0.0068097 | 0.99554 | -0.030835 | 0.99498 | -0.034735 | 2.5221
35 | -0.0050033 | -0.0012525 | 0.0050039 | 0.0012525 | 6.7167e-07 | 8.0037e-09 | 0.0074778 | 0.0074777 | 0.0074778 | 0.99554 | -0.030835 | 0.99568 | -0.029863 | 2.7696
36 | -0.014242 | -0.003569 | 0.014244 | 0.0035697 | 2.0208e-06 | 6.9303e-07 | 0.021819 | 0.021819 | 0.021819 | 0.97127 | -0.20209 | 0.97141 | -0.20107 | 8.0812
37 | 0.0045535 | 0.001141 | -0.0045527 | -0.001141 | 7.8053e-07 | -5.0069e-08 | 0.0068097 | 0.0068098 | 0.0068098 | 0.99498 | -0.034735 | 0.99481 | -0.035974 | 2.5222
38 | 0.0141 | 0.0035337 | -0.014094 | -0.0035317 | 5.8701e-06 | 1.9823e-06 | 0.021072 | 0.021072 | 0.021072 | 0.99568 | -0.029863 | 0.99525 | -0.032871 | 7.8044
39 | 0.060342 | 0.015269 | -0.060261 | -0.015238 | 8.1139e-05 | 3.1e-05 | 0.090232 | 0.090232 | 0.090232 | 0.99568 | -0.029863 | 0.9943 | -0.039403 | 33.4191
40 | -0.079446 | -0.020055 | 0.079607 | 0.020116 | 0.00016137 | 6.1109e-05 | 0.11878 | 0.11878 | 0.11878 | 0.99568 | -0.029863 | 0.99776 | -0.015431 | 21.9965
41 | -0.014244 | -0.0035697 | 0.014251 | 0.0035721 | 7.0336e-06 | 2.412e-06 | 0.021819 | 0.021819 | 0.021819 | 0.97141 | -0.20107 | 0.9719 | -0.1975 | 8.0812
42 | 0.022135 | 0.0055505 | -0.022112 | -0.0055422 | 2.275e-05 | 8.3553e-06 | 0.033854 | 0.033854 | 0.033854 | 0.97293 | -0.19008 | 0.9719 | -0.1975 | 12.5386
43 | 0.010665 | 0.0026723 | -0.010663 | -0.0026717 | 2.2321e-06 | 6.757e-07 | 0.015945 | 0.015945 | 0.015945 | 0.99525 | -0.032871 | 0.99503 | -0.034384 | 5.9056
44 | 0.058166 | 0.014713 | -0.058022 | -0.014658 | 0.00014396 | 5.4975e-05 | 0.087096 | 0.087096 | 0.087096 | 0.9943 | -0.039403 | 0.99176 | -0.056996 | 32.2578
45 | -0.082813 | -0.02092 | 0.082909 | 0.020956 | 9.6297e-05 | 3.6509e-05 | 0.12356 | 0.12356 | 0.12356 | 0.99776 | -0.015431 | 0.99896 | -0.0071739 | 22.8817
46 | 0.0073835 | 0.0018498 | -0.0073828 | -0.0018497 | 6.8388e-07 | 1.4627e-07 | 0.011041 | 0.011041 | 0.011041 | 0.99503 | -0.034384 | 0.99494 | -0.035053 | 4.0894
47 | 0.057588 | 0.014549 | -0.05757 | -0.014542 | 1.8643e-05 | 7.1189e-06 | 0.086446 | 0.086446 | 0.086446 | 0.99176 | -0.056996 | 0.99143 | -0.059297 | 32.017
48 | -0.083445 | -0.021091 | 0.08353 | 0.021123 | 8.4379e-05 | 3.1995e-05 | 0.12436 | 0.12436 | 0.12436 | 0.99896 | -0.0071739 | 1 | 0 | 23.0296
49 | -0.055783 | -0.014061 | 0.056035 | 0.014158 | 0.0002524 | 9.6344e-05 | 0.084143 | 0.084143 | 0.084143 | 0.98682 | -0.091458 | 0.99143 | -0.059297 | 31.1641
50 | -0.0028697 | -0.00071906 | 0.0028698 | 0.00071902 | 4.6525e-08 | -3.166e-08 | 0.0043557 | 0.0043557 | 0.0043557 | 0.98036 | -0.13846 | 0.98038 | -0.13834 | 1.6132
51 | 0.0028697 | 0.00071906 | -0.0028695 | -0.00071917 | 1.7484e-07 | -1.1896e-07 | 0.0043557 | 0.0043557 | 0.0043557 | 0.98036 | -0.13846 | 0.9803 | -0.1389 | 1.6132
52 | -0.0028698 | -0.00071902 | 0.0028706 | 0.00071847 | 8.1305e-07 | -5.5362e-07 | 0.0043557 | 0.0043553 | 0.0043557 | 0.98038 | -0.13834 | 0.98066 | -0.13629 | 1.6132
53 | -0.0040906 | -0.0010242 | 0.0040913 | 0.0010241 | 7.0448e-07 | -9.8892e-08 | 0.0062066 | 0.0062064 | 0.0062066 | 0.98066 | -0.13629 | 0.98084 | -0.13505 | 2.2987
54 | -0.0094886 | -0.0023771 | 0.0095001 | 0.0023804 | 1.1486e-05 | 3.2908e-06 | 0.014381 | 0.014381 | 0.014381 | 0.98177 | -0.12835 | 0.983 | -0.11961 | 5.3263
55 | 0.0094886 | 0.0023771 | -0.0094798 | -0.0023746 | 8.7805e-06 | 2.5176e-06 | 0.014381 | 0.014381 | 0.014381 | 0.98177 | -0.12835 | 0.98084 | -0.13505 | 5.3264
56 | -0.014622 | -0.0036634 | 0.014644 | 0.0036708 | 2.1693e-05 | 7.4426e-06 | 0.022134 | 0.022134 | 0.022134 | 0.983 | -0.11961 | 0.98451 | -0.1089 | 8.1978
57 | 0.0051222 | 0.001283 | -0.0051184 | -0.0012828 | 3.8293e-06 | 1.7981e-07 | 0.0077535 | 0.0077539 | 0.0077539 | 0.983 | -0.11961 | 0.98224 | -0.12502 | 2.8718
58 | -0.015975 | -0.0040044 | 0.015984 | 0.0040077 | 9.538e-06 | 3.3349e-06 | 0.024145 | 0.024145 | 0.024145 | 0.98451 | -0.1089 | 0.98511 | -0.10459 | 8.9427
59 | -0.017951 | -0.0045006 | 0.017959 | 0.0045035 | 8.097e-06 | 2.8895e-06 | 0.027116 | 0.027116 | 0.027116 | 0.98511 | -0.10459 | 0.98557 | -0.10134 | 10.0429
60 | -0.00096399 | -0.0002416 | 0.000964 | 0.00024148 | 1.251e-08 | -1.2039e-07 | 0.0014419 | 0.0014419 | 0.0014419 | 0.99481 | -0.035938 | 0.99483 | -0.035844 | 0.53404
61 | -0.0019285 | -0.00048321 | 0.0019287 | 0.00048277 | 2.1092e-07 | -4.4642e-07 | 0.0028846 | 0.0028844 | 0.0028846 | 0.99483 | -0.035844 | 0.99494 | -0.035053 | 1.0684
62 | -0.019455 | -0.0048785 | 0.019479 | 0.0048869 | 2.3386e-05 | 8.4403e-06 | 0.029375 | 0.029374 | 0.029375 | 0.98557 | -0.10134 | 0.98679 | -0.092672 | 10.8795
63 | -0.020493 | -0.0051412 | 0.020506 | 0.0051459 | 1.2973e-05 | 4.7113e-06 | 0.030904 | 0.030904 | 0.030904 | 0.98679 | -0.092672 | 0.98744 | -0.088111 | 11.4459
64 | 0.016055 | 0.004017 | -0.015955 | -0.0039925 | 9.9187e-05 | 2.4445e-05 | 0.024236 | 0.024241 | 0.024241 | 0.9856 | -0.10118 | 0.97932 | -0.14609 | 4.4891
65 | -0.016055 | -0.004017 | 0.016074 | 0.0040217 | 1.9129e-05 | 4.6935e-06 | 0.024236 | 0.024235 | 0.024236 | 0.9856 | -0.10118 | 0.98681 | -0.092548 | 4.4882
66 | 0.0082809 | 0.0020698 | -0.0082795 | -0.0020694 | 1.4355e-06 | 3.6926e-07 | 0.01258 | 0.01258 | 0.01258 | 0.97932 | -0.14609 | 0.97914 | -0.14735 | 4.6594
67 | 0.0076745 | 0.0019227 | -0.007672 | -0.0019221 | 2.4695e-06 | 5.8371e-07 | 0.011661 | 0.011661 | 0.011661 | 0.97932 | -0.14609 | 0.97899 | -0.14841 | 4.3188
68 | -0.018597 | -0.004654 | 0.018604 | 0.004656 | 7.2631e-06 | 2.0366e-06 | 0.028039 | 0.028039 | 0.028039 | 0.98681 | -0.092548 | 0.98721 | -0.089719 | 5.1925
69 | -0.0595 | -0.014945 | 0.059651 | 0.015001 | 0.00015124 | 5.6584e-05 | 0.08914 | 0.08914 | 0.08914 | 0.99336 | -0.046349 | 0.99596 | -0.028114 | 16.5075
70 | 0.058893 | 0.014793 | -0.058836 | -0.014771 | 5.7309e-05 | 2.1432e-05 | 0.088232 | 0.088232 | 0.088232 | 0.99336 | -0.046349 | 0.99236 | -0.053354 | 16.3392
71 | 0.0049208 | 0.0012322 | -0.0049195 | -0.0012322 | 1.2648e-06 | -1.4642e-09 | 0.0073515 | 0.0073517 | 0.0073517 | 0.99596 | -0.028114 | 0.9957 | -0.029974 | 2.7228
72 | -0.064572 | -0.016233 | 0.064781 | 0.016312 | 0.00020875 | 7.8413e-05 | 0.096491 | 0.096491 | 0.096491 | 0.99596 | -0.028114 | 0.99928 | -0.0049799 | 17.8688
73 | 0.0039187 | 0.00098128 | -0.0039179 | -0.00098145 | 8.2932e-07 | -1.7827e-07 | 0.0058757 | 0.0058759 | 0.0058759 | 0.99236 | -0.053354 | 0.99214 | -0.054885 | 2.1762
74 | 0.054917 | 0.01379 | -0.054912 | -0.013788 | 4.7344e-06 | 1.7631e-06 | 0.082356 | 0.082356 | 0.082356 | 0.99236 | -0.053354 | 0.99227 | -0.053975 | 15.2511
75 | 0.0037533 | 0.00093993 | -0.0037525 | -0.00094015 | 7.8518e-07 | -2.1811e-07 | 0.0056088 | 0.005609 | 0.005609 | 0.9957 | -0.029974 | 0.99548 | -0.031487 | 2.0774
76 | -0.065085 | -0.016388 | 0.06513 | 0.016405 | 4.5323e-05 | 1.7026e-05 | 0.096944 | 0.096944 | 0.096944 | 0.99928 | -0.0049799 | 1 | 0 | 17.9526
77 | 0.00286 | 0.00071632 | -0.0028595 | -0.00071666 | 4.6005e-07 | -3.4046e-07 | 0.0042892 | 0.0042894 | 0.0042894 | 0.99214 | -0.054885 | 0.99198 | -0.056048 | 1.5887
78 | 0.053697 | 0.013484 | -0.053694 | -0.013482 | 3.5501e-06 | 1.3201e-06 | 0.080534 | 0.080534 | 0.080534 | 0.99227 | -0.053975 | 0.9922 | -0.05445 | 14.9137
79 | 0.0031505 | 0.00078927 | -0.0031501 | -0.00078949 | 3.9593e-07 | -2.1965e-07 | 0.0047091 | 0.0047093 | 0.0047093 | 0.99548 | -0.031487 | 0.99535 | -0.032395 | 1.7442
80 | 0.052604 | 0.013209 | -0.052556 | -0.013191 | 4.7875e-05 | 1.7777e-05 | 0.0789 | 0.0789 | 0.0789 | 0.9922 | -0.05445 | 0.99127 | -0.061005 | 14.6111
81 | 0.052204 | 0.013103 | -0.052199 | -0.013101 | 5.5168e-06 | 2.0476e-06 | 0.078372 | 0.078372 | 0.078372 | 0.99127 | -0.061005 | 0.99116 | -0.061766 | 14.5133
82 | 0.049893 | 0.012523 | -0.049844 | -0.012505 | 4.9717e-05 | 1.8391e-05 | 0.07491 | 0.074911 | 0.074911 | 0.99116 | -0.061766 | 0.99014 | -0.06895 | 13.8724
83 | -0.046142 | -0.011569 | 0.046148 | 0.011571 | 5.1324e-06 | 1.8865e-06 | 0.06945 | 0.06945 | 0.06945 | 0.98865 | -0.079503 | 0.98877 | -0.0787 | 12.8612
84 | 0.045674 | 0.011452 | -0.045655 | -0.011444 | 1.9389e-05 | 7.1201e-06 | 0.068746 | 0.068746 | 0.068746 | 0.98865 | -0.079503 | 0.98822 | -0.082568 | 12.7308
85 | -0.047773 | -0.011978 | 0.047781 | 0.011981 | 7.4499e-06 | 2.7468e-06 | 0.071897 | 0.071897 | 0.071897 | 0.98877 | -0.0787 | 0.98892 | -0.077575 | 13.3143
86 | 0.041179 | 0.010324 | -0.041148 | -0.010313 | 3.16e-05 | 1.1479e-05 | 0.062007 | 0.062007 | 0.062007 | 0.98822 | -0.082568 | 0.98744 | -0.088111 | 11.4828
87 | 0.0044759 | 0.0011203 | -0.0044754 | -0.0011203 | 4.9409e-07 | -3.3312e-08 | 0.0067391 | 0.0067392 | 0.0067392 | 0.98822 | -0.082568 | 0.98811 | -0.083368 | 2.496
88 | -0.048249 | -0.012098 | 0.048262 | 0.012103 | 1.32e-05 | 4.8709e-06 | 0.072601 | 0.072601 | 0.072601 | 0.98892 | -0.077575 | 0.9892 | -0.075601 | 13.4447
89 | 0.020641 | 0.0051669 | -0.020637 | -0.0051655 | 4.5837e-06 | 1.3745e-06 | 0.031103 | 0.031104 | 0.031104 | 0.98744 | -0.088111 | 0.98721 | -0.089719 | 5.7599
90 | 0.0036349 | 0.00090965 | -0.0036343 | -0.00090983 | 5.9469e-07 | -1.7867e-07 | 0.0054734 | 0.0054736 | 0.0054736 | 0.98811 | -0.083368 | 0.98794 | -0.084552 | 2.0273
91 | -0.04873 | -0.01222 | 0.048762 | 0.012232 | 3.1616e-05 | 1.1675e-05 | 0.073305 | 0.073305 | 0.073305 | 0.9892 | -0.075601 | 0.98987 | -0.070923 | 13.575
92 | 0.0031047 | 0.00077708 | -0.0031044 | -0.00077724 | 2.9796e-07 | -1.6503e-07 | 0.0046758 | 0.0046759 | 0.0046759 | 0.98794 | -0.084552 | 0.98784 | -0.085247 | 1.7318
93 | -0.049259 | -0.012357 | 0.049272 | 0.012362 | 1.3487e-05 | 4.9845e-06 | 0.074052 | 0.074052 | 0.074052 | 0.98987 | -0.070923 | 0.99014 | -0.06895 | 13.7134
94 | 0.0023943 | 0.00059929 | -0.0023942 | -0.00059945 | 1.4161e-07 | -1.689e-07 | 0.0036063 | 0.0036064 | 0.0036064 | 0.98784 | -0.085247 | 0.98778 | -0.085676 | 1.3357
95 | 0.0014509 | 0.00036305 | -0.0014508 | -0.00036335 | 7.5542e-08 | -2.9536e-07 | 0.0021855 | 0.0021856 | 0.0021856 | 0.98778 | -0.085676 | 0.98773 | -0.086053 | 0.80947
96 | -0.0007523 | -0.00018854 | 0.00075232 | 0.00018828 | 1.6676e-08 | -2.599e-07 | 0.0011334 | 0.0011333 | 0.0011334 | 0.98771 | -0.086213 | 0.98773 | -0.086053 | 0.41977
97 | -0.0058048 | -0.0014498 | 0.0058056 | 0.00145 | 8.5853e-07 | 1.1014e-07 | 0.0088441 | 0.0088441 | 0.0088441 | 0.97645 | -0.16677 | 0.9766 | -0.16569 | 3.2756
98 | 0.005679 | 0.0014183 | -0.0056717 | -0.0014175 | 7.2855e-06 | 8.5411e-07 | 0.0086525 | 0.0086532 | 0.0086532 | 0.97645 | -0.16677 | 0.97516 | -0.1761 | 3.2049
99 | -0.0060664 | -0.0015153 | 0.0060666 | 0.0015153 | 1.9152e-07 | 2.8693e-08 | 0.0092413 | 0.0092413 | 0.0092413 | 0.9766 | -0.16569 | 0.97663 | -0.16546 | 3.4227
100 | 0.0054549 | 0.0013631 | -0.0054494 | -0.0013626 | 5.5068e-06 | 5.3017e-07 | 0.0083223 | 0.0083229 | 0.0083229 | 0.97516 | -0.1761 | 0.97414 | -0.18343 | 3.0825
101 | -0.0073221 | -0.00183 | 0.0073328 | 0.0018324 | 1.076e-05 | 2.4014e-06 | 0.011154 | 0.011154 | 0.011154 | 0.97663 | -0.16546 | 0.97811 | -0.15479 | 4.1312
102 | -0.0073328 | -0.0018324 | 0.0073404 | 0.0018341 | 7.5187e-06 | 1.6748e-06 | 0.011154 | 0.011153 | 0.011154 | 0.97811 | -0.15479 | 0.97914 | -0.14735 | 4.131
103 | 0.0069958 | 0.0017526 | -0.0069943 | -0.0017523 | 1.4776e-06 | 3.0502e-07 | 0.010633 | 0.010633 | 0.010633 | 0.97899 | -0.14841 | 0.97878 | -0.14994 | 3.9382
104 | 0.0052051 | 0.0013039 | -0.0052036 | -0.0013038 | 1.563e-06 | 9.8545e-08 | 0.007913 | 0.0079132 | 0.0079132 | 0.97878 | -0.14994 | 0.97848 | -0.15211 | 2.9308
105 | -0.0019957 | -0.00050017 | 0.0019958 | 0.0004999 | 1.4902e-07 | -2.6829e-07 | 0.0030352 | 0.0030351 | 0.0030352 | 0.9784 | -0.15265 | 0.97848 | -0.15211 | 1.1241
106 | 0.0054364 | 0.0013613 | -0.005433 | -0.001361 | 3.395e-06 | 3.3372e-07 | 0.0083242 | 0.0083246 | 0.0083246 | 0.97175 | -0.2007 | 0.97112 | -0.20522 | 3.0832
107 | -0.0054364 | -0.0013613 | 0.0054494 | 0.0013626 | 1.2973e-05 | 1.2629e-06 | 0.0083242 | 0.0083229 | 0.0083242 | 0.97175 | -0.2007 | 0.97414 | -0.18343 | 3.083
108 | 0.0052716 | 0.0013206 | -0.0052703 | -0.0013204 | 1.3584e-06 | 1.0975e-07 | 0.0080773 | 0.0080775 | 0.0080775 | 0.97112 | -0.20522 | 0.97086 | -0.20708 | 2.9917
109 | 0.0052703 | 0.0013204 | -0.0052697 | -0.0013204 | 5.7569e-07 | 4.6584e-08 | 0.0080775 | 0.0080775 | 0.0080775 | 0.97086 | -0.20708 | 0.97075 | -0.20787 | 2.9917
110 | -0.0017055 | -0.00042727 | 0.0017055 | 0.00042724 | 1.3709e-08 | -3.4455e-08 | 0.0026145 | 0.0026144 | 0.0026145 | 0.97064 | -0.20871 | 0.97065 | -0.20865 | 0.96832
111 | 0.00089622 | 0.00022446 | -0.0008962 | -0.00022461 | 1.4866e-08 | -1.5027e-07 | 0.0013739 | 0.0013739 | 0.0013739 | 0.97064 | -0.20871 | 0.97062 | -0.20883 | 0.50886
112 | -0.0048051 | -0.0012041 | 0.0048057 | 0.0012041 | 5.1966e-07 | 1.0145e-08 | 0.0073663 | 0.0073662 | 0.0073663 | 0.97065 | -0.20865 | 0.97075 | -0.20787 | 2.7283

## res_trafo
| p_hv_mw | q_hv_mvar | p_lv_mw | q_lv_mvar | pl_mw | ql_mvar | i_hv_ka | i_lv_ka | vm_hv_pu | va_hv_degree | vm_lv_pu | va_lv_degree | loading_percent
0 | 2.5187e-16 | 8.8016e-16 | 0.00079998 | 7.4552e-08 | 0.00079998 | 7.4552e-08 | 2.6429e-17 | 0.0011547 | 0.99998 | 149.9947 | 1 | 0 | 0.31999

## res_ext_grid
| p_mw | q_mvar
0 | 0.15013 | 0.037695

## res_load
| p_mw | q_mvar
0 | 0.0015257 | 0.00038237
1 | 0.00053009 | 0.00013285
2 | 0.0029903 | 0.00074943
3 | 0.0010302 | 0.0002582
4 | 0.0048766 | 0.0012222
5 | 0.0041953 | 0.0010514
6 | 0.0019977 | 0.00050067
7 | 0.0013345 | 0.00033446
8 | 0.0011456 | 0.00028711
9 | 0.00072961 | 0.00018286
10 | 0.00039255 | 9.8383e-05
11 | 0.0018307 | 0.00045881
12 | 0.0040591 | 0.0010173
13 | 0.00044111 | 0.00011055
14 | 0.0061022 | 0.0015294
15 | 0.00076553 | 0.00019186
16 | 0.0024781 | 0.00062108
17 | 0.0018886 | 0.00047332
18 | 0.00044732 | 0.00011211
19 | 0.0029952 | 0.00075068
20 | 0.0014514 | 0.00036374
21 | 0.0078607 | 0.0019701
22 | 0.0045527 | 0.001141
23 | 0.0034291 | 0.00085941
24 | 0.0020953 | 0.00052514
25 | 0.0032054 | 0.00080334
26 | 0.0032791 | 0.00082183
27 | 0.00043325 | 0.00010858
28 | 0.00053637 | 0.00013443
29 | 0.00084189 | 0.000211
30 | 0.0036409 | 0.0009125
31 | 0.0015346 | 0.00038461
32 | 0.0028695 | 0.00071917
33 | 0.00122 | 0.00030577
34 | 0.0053885 | 0.0013505
35 | 0.0013309 | 0.00033355
36 | 0.0051184 | 0.0012828
37 | 0.0019667 | 0.0004929
38 | 0.00096399 | 0.0002416
39 | 0.00096454 | 0.00024174
40 | 0.0054541 | 0.0013669
41 | 0.0014961 | 0.00037496
42 | 0.0010144 | 0.00025424
43 | 0.0025229 | 0.00063229
44 | 0.00060666 | 0.00015204
45 | 0.0011662 | 0.00029228
46 | 0.00030431 | 7.6268e-05
47 | 0.0010579 | 0.00026513
48 | 0.001215 | 0.00030452
49 | 0.00060203 | 0.00015088
50 | 0.00066839 | 0.00016751
51 | 0.0028595 | 0.00071666
52 | 0.0010896 | 0.00027309
53 | 0.0031501 | 0.00078949
54 | 0.00035198 | 8.8215e-05
55 | 0.0023056 | 0.00057784
56 | 0.0004679 | 0.00011727
57 | 0.0016259 | 0.00040748
58 | 0.00046805 | 0.00011731
59 | 0.0008405 | 0.00021065
60 | 0.00046789 | 0.00011726
61 | 0.002033 | 0.00050952
62 | 0.00052966 | 0.00013275
63 | 0.0004973 | 0.00012464
64 | 0.00071007 | 0.00017796
65 | 0.00057113 | 0.00014314
66 | 0.00094326 | 0.0002364
67 | 0.0007523 | 0.00018854
68 | 0.00069851 | 0.00017506
69 | 0.00012576 | 3.1518e-05
70 | 0.00026075 | 6.5349e-05
71 | 0.00021685 | 5.4348e-05
72 | 0.0012555 | 0.00031466
73 | 0.00093915 | 0.00023537
74 | 0.00067627 | 0.00016949
75 | 0.0017892 | 0.0004484
76 | 0.0019957 | 0.00050017
77 | 0.0032077 | 0.00080393
78 | 0.00016135 | 4.0439e-05
79 | 0.00080924 | 0.00020281
80 | 0.0030997 | 0.00077685
81 | 0.0008962 | 0.00022461
82 | 0.00046405 | 0.0001163

## dtypes
| element | column | dtype
0 | bus | name | object
1 | bus | vn_kv | float64
2 | bus | type | object
3 | bus | zone | object
4 | bus | in_service | bool
5 | load | name | object
6 | load | bus | uint32
7 | load | p_mw | float64
8 | load | q_mvar | float64
9 | load | const_z_percent | float64
10 | load | const_i_percent | float64
11 | load | sn_mva | float64
12 | load | scaling | float64
13 | load | in_service | bool
14 | load | type | object
15 | ext_grid | name | object
16 | ext_grid | bus | uint32
17 | ext_grid | vm_pu | float64
18 | ext_grid | va_degree | float64
19 | ext_grid | slack_weight | float64
20 | ext_grid | in_service | bool
21 | line | name | object
22 | line | std_type | object
23 | line | from_bus | uint32
24 | line | to_bus | uint32
25 | line | length_km | float64
26 | line | r_ohm_per_km | float64
27 | line | x_ohm_per_km | float64
28 | line | c_nf_per_km | float64
29 | line | g_us_per_km | float64
30 | line | max_i_ka | float64
31 | line | df | float64
32 | line | parallel | uint32
33 | line | type | object
34 | line | in_service | bool
35 | trafo | name | object
36 | trafo | std_type | object
37 | trafo | hv_bus | uint32
38 | trafo | lv_bus | uint32
39 | trafo | sn_mva | float64
40 | trafo | vn_hv_kv | float64
41 | trafo | vn_lv_kv | float64
42 | trafo | vk_percent | float64
43 | trafo | vkr_percent | float64
44 | trafo | pfe_kw | float64
45 | trafo | i0_percent | float64
46 | trafo | shift_degree | float64
47 | trafo | tap_side | object
48 | trafo | tap_neutral | int32
49 | trafo | tap_min | int32
50 | trafo | tap_max | int32
51 | trafo | tap_step_percent | float64
52 | trafo | tap_step_degree | float64
53 | trafo | tap_pos | int32
54 | trafo | tap_phase_shifter | bool
55 | trafo | parallel | uint32
56 | trafo | df | float64
57 | trafo | in_service | bool
58 | line_geodata | coords | object
59 | bus_geodata | x | float64
60 | bus_geodata | y | float64
61 | bus_geodata | coords | object
62 | res_bus | vm_pu | float64
63 | res_bus | va_degree | float64
64 | res_bus | p_mw | float64
65 | res_bus | q_mvar | float64
66 | res_line | p_from_mw | float64
67 | res_line | q_from_mvar | float64
68 | res_line | p_to_mw | float64
69 | res_line | q_to_mvar | float64
70 | res_line | pl_mw | float64
71 | res_line | ql_mvar | float64
72 | res_line | i_from_ka | float64
73 | res_line | i_to_ka | float64
74 | res_line | i_ka | float64
75 | res_line | vm_from_pu | float64
76 | res_line | va_from_degree | float64
77 | res_line | vm_to_pu | float64
78 | res_line | va_to_degree | float64
79 | res_line | loading_percent | float64
80 | res_trafo | p_hv_mw | float64
81 | res_trafo | q_hv_mvar | float64
82 | res_trafo | p_lv_mw | float64
83 | res_trafo | q_lv_mvar | float64
84 | res_trafo | pl_mw | float64
85 | res_trafo | ql_mvar | float64
86 | res_trafo | i_hv_ka | float64
87 | res_trafo | i_lv_ka | float64
88 | res_trafo | vm_hv_pu | float64
89 | res_trafo | va_hv_degree | float64
90 | res_trafo | vm_lv_pu | float64
91 | res_trafo | va_lv_degree | float64
92 | res_trafo | loading_percent | float64
93 | res_ext_grid | p_mw | float64
94 | res_ext_grid | q_mvar | float64
95 | res_load | p_mw | float64
96 | res_load | q_mvar | float64

## parameters
| version | format_version | converged | OPF_converged | name | f_hz | sn_mva
0 | 2.14.6 | 2.14.0 | TRUE | FALSE |  | 50 | 1