## bus
| name | vn_kv | type | zone | in_service
0 | bus_LV_1039-4_2_2_node_257 | 0.4 | n |  | TRUE
1 | bus_LV_1039-4_2_2_node_89 | 0.4 | n |  | TRUE
2 | bus_LV_1039-4_2_2_node_259 | 0.4 | n |  | TRUE
3 | bus_LV_1039-4_2_2_node_88 | 0.4 | n |  | TRUE
4 | bus_LV_1039-4_2_2_node_268 | 0.4 | n |  | TRUE
5 | bus_LV_1039-4_2_2_node_55 | 0.4 | n |  | TRUE
6 | bus_LV_1039-4_2_2_node_41 | 0.4 | n |  | TRUE
7 | bus_LV_1039-4_2_2_node_42 | 0.4 | n |  | TRUE
8 | bus_LV_1039-4_2_2_node_43 | 0.4 | n |  | TRUE
9 | bus_LV_1039-4_2_2_node_44 | 0.4 | n |  | TRUE
10 | bus_LV_1039-4_2_2_node_45 | 0.4 | n |  | TRUE
11 | bus_LV_1039-4_2_2_node_46 | 0.4 | n |  | TRUE
12 | bus_LV_1039-4_2_2_node_47 | 0.4 | n |  | TRUE
13 | bus_LV_1039-4_2_2_node_62 | 0.4 | n |  | TRUE
14 | bus_LV_1039-4_2_2_node_49 | 0.4 | n |  | TRUE
15 | bus_LV_1039-4_2_2_node_48 | 0.4 | n |  | TRUE
16 | bus_LV_1039-4_2_2_node_54 | 0.4 | n |  | TRUE
17 | bus_LV_1039-4_2_2_node_56 | 0.4 | n |  | TRUE
18 | bus_LV_1039-4_2_2_node_59 | 0.4 | n |  | TRUE
19 | bus_LV_1039-4_2_2_node_63 | 0.4 | n |  | TRUE
20 | bus_LV_1039-4_2_2_node_97 | 0.4 | n |  | TRUE
21 | bus_LV_1039-4_2_2_node_69 | 0.4 | n |  | TRUE
22 | bus_LV_1039-4_2_2_node_70 | 0.4 | n |  | TRUE
23 | bus_LV_1039-4_2_2_node_104 | 0.4 | n |  | TRUE
24 | bus_LV_1039-4_2_2_node_98 | 0.4 | n |  | TRUE
25 | bus_LV_1039-4_2_2_node_84 | 0.4 | n |  | TRUE
26 | bus_LV_1039-4_2_2_node_85 | 0.4 | n |  | TRUE
27 | bus_LV_1039-4_2_2_node_87 | 0.4 | n |  | TRUE
28 | bus_LV_1039-4_2_2_node_86 | 0.4 | n |  | TRUE
29 | bus_LV_1039-4_2_2_node_90 | 0.4 | n |  | TRUE
30 | bus_LV_1039-4_2_2_node_100 | 0.4 | n |  | TRUE
31 | bus_LV_1039-4_2_2_node_99 | 0.4 | n |  | TRUE
32 | bus_LV_1039-4_2_2_node_91 | 0.4 | n |  | TRUE
33 | bus_LV_1039-4_2_2_node_92 | 0.4 | n |  | TRUE
34 | bus_LV_1039-4_2_2_node_93 | 0.4 | n |  | TRUE
35 | bus_LV_1039-4_2_2_node_94 | 0.4 | n |  | TRUE
36 | bus_LV_1039-4_2_2_node_95 | 0.4 | n |  | TRUE
37 | bus_LV_1039-4_2_2_node_96 | 0.4 | n |  | TRUE
38 | bus_MV_0_node_104 | 20 | n |  | TRUE

## load
| name | bus | p_mw | q_mvar | const_z_percent | const_i_percent | sn_mva | scaling | in_service | type
0 | LV_1039-4_2_2_load_257 | 0 | 0.00044375 | 0.00011121 | 0 | 0 |  | 1 | TRUE | wye
1 | LV_1039-4_2_2_load_259 | 2 | 0.0011601 | 0.00029075 | 0 | 0 |  | 1 | TRUE | wye
2 | LV_1039-4_2_2_load_268 | 4 | 0.00051423 | 0.00012888 | 0 | 0 |  | 1 | TRUE | wye
3 | LV_1039-4_2_2_load_41 | 6 | 7.5458e-05 | 1.8911e-05 | 0 | 0 |  | 1 | TRUE | wye
4 | LV_1039-4_2_2_load_42 | 7 | 5.0801e-05 | 1.2732e-05 | 0 | 0 |  | 1 | TRUE | wye
5 | LV_1039-4_2_2_load_43 | 8 | 0.00019848 | 4.9744e-05 | 0 | 0 |  | 1 | TRUE | wye
6 | LV_1039-4_2_2_load_45 | 10 | 0.00033381 | 8.366e-05 | 0 | 0 |  | 1 | TRUE | wye
7 | LV_1039-4_2_2_load_46 | 11 | 0.00054549 | 0.00013671 | 0 | 0 |  | 1 | TRUE | wye
8 | LV_1039-4_2_2_load_47 | 12 | 0.00021912 | 5.4917e-05 | 0 | 0 |  | 1 | TRUE | wye
9 | LV_1039-4_2_2_load_62 | 13 | 8.7319e-05 | 2.1884e-05 | 0 | 0 |  | 1 | TRUE | wye
10 | LV_1039-4_2_2_load_49 | 14 | 0.00038823 | 9.73e-05 | 0 | 0 |  | 1 | TRUE | wye
11 | LV_1039-4_2_2_load_48 | 15 | 0.00024358 | 6.1048e-05 | 0 | 0 |  | 1 | TRUE | wye
12 | LV_1039-4_2_2_load_54 | 16 | 0.00016232 | 4.0682e-05 | 0 | 0 |  | 1 | TRUE | wye
13 | LV_1039-4_2_2_load_59 | 18 | 0.0011759 | 0.00029471 | 0 | 0 |  | 1 | TRUE | wye
14 | LV_1039-4_2_2_load_63 | 19 | 0.00042614 | 0.0001068 | 0 | 0 |  | 1 | TRUE | wye
15 | LV_1039-4_2_2_load_97 | 20 | 0.00039019 | 9.779e-05 | 0 | 0 |  | 1 | TRUE | wye
16 | LV_1039-4_2_2_load_69 | 21 | 0.00038264 | 9.5899e-05 | 0 | 0 |  | 1 | TRUE | wye
17 | LV_1039-4_2_2_load_70 | 22 | 0.00028189 | 7.0648e-05 | 0 | 0 |  | 1 | TRUE | wye
18 | LV_1039-4_2_2_load_104 | 23 | 5.4471e-05 | 1.3652e-05 | 0 | 0 |  | 1 | TRUE | wye
19 | LV_1039-4_2_2_load_98 | 24 | 0.00036361 | 9.113e-05 | 0 | 0 |  | 1 | TRUE | wye
20 | LV_1039-4_2_2_load_84 | 25 | 0.00035891 | 8.9951e-05 | 0 | 0 |  | 1 | TRUE | wye
21 | LV_1039-4_2_2_load_85 | 26 | 0.00069533 | 0.00017427 | 0 | 0 |  | 1 | TRUE | wye
22 | LV_1039-4_2_2_load_86 | 28 | 0.00074766 | 0.00018738 | 0 | 0 |  | 1 | TRUE | wye
23 | LV_1039-4_2_2_load_100 | 30 | 0.00015785 | 3.956e-05 | 0 | 0 |  | 1 | TRUE | wye
24 | LV_1039-4_2_2_load_99 | 31 | 0.00031769 | 7.962e-05 | 0 | 0 |  | 1 | TRUE | wye
25 | LV_1039-4_2_2_load_91 | 32 | 0.0038747 | 0.00097109 | 0 | 0 |  | 1 | TRUE | wye
26 | LV_1039-4_2_2_load_92 | 33 | 0.0038263 | 0.00095897 | 0 | 0 |  | 1 | TRUE | wye
27 | LV_1039-4_2_2_load_94 | 35 | 0.00161 | 0.00040351 | 0 | 0 |  | 1 | TRUE | wye
28 | LV_1039-4_2_2_load_95 | 36 | 0.0011554 | 0.00028958 | 0 | 0 |  | 1 | TRUE | wye
29 | LV_1039-4_2_2_load_96 | 37 | 0.005328 | 0.0013353 | 0 | 0 |  | 1 | TRUE | wye

## ext_grid
| name | bus | vm_pu | va_degree | slack_weight | in_service
0 |  | 23 | 1 | 0 | 1 | TRUE

## line
| name | std_type | from_bus | to_bus | length_km | r_ohm_per_km | x_ohm_per_km | c_nf_per_km | g_us_per_km | max_i_ka | df | parallel | type | in_service
0 | LV_1039-4_2_2_line_0 | NAYY 4x150 SE | 0 | 1 | 0.02474 | 0.208 | 0.08 | 261 | 0 | 0.27 | 1 | 1 | cs | TRUE
1 | LV_1039-4_2_2_line_1 | NAYY 4x150 SE | 1 | 3 | 0.086825 | 0.208 | 0.08 | 261 | 0 | 0.27 | 1 | 1 | cs | TRUE
2 | LV_1039-4_2_2_line_2 | NAYY 4x150 SE | 2 | 3 | 0.015772 | 0.208 | 0.08 | 261 | 0 | 0.27 | 1 | 1 | cs | TRUE
3 | LV_1039-4_2_2_line_3 | NAYY 4x150 SE | 3 | 27 | 0.12695 | 0.208 | 0.08 | 261 | 0 | 0.27 | 1 | 1 | cs | TRUE
4 | LV_1039-4_2_2_line_4 | NAYY 4x150 SE | 4 | 5 | 0.27216 | 0.208 | 0.08 | 261 | 0 | 0.27 | 1 | 1 | cs | TRUE
5 | LV_1039-4_2_2_line_5 | NAYY 4x150 SE | 5 | 17 | 0.074484 | 0.208 | 0.08 | 261 | 0 | 0.27 | 1 | 1 | cs | TRUE
6 | LV_1039-4_2_2_line_6 | NAYY 4x150 SE | 6 | 7 | 0.021951 | 0.208 | 0.08 | 261 | 0 | 0.27 | 1 | 1 | cs | TRUE
7 | LV_1039-4_2_2_line_7 | NAYY 4x150 SE | 6 | 8 | 0.019102 | 0.208 | 0.08 | 261 | 0 | 0.27 | 1 | 1 | cs | TRUE
8 | LV_1039-4_2_2_line_8 | NAYY 4x150 SE | 7 | 9 | 0.0090618 | 0.208 | 0.08 | 261 | 0 | 0.27 | 1 | 1 | cs | TRUE
9 | LV_1039-4_2_2_line_9 | NAYY 4x150 SE | 8 | 10 | 0.011139 | 0.208 | 0.08 | 261 | 0 | 0.27 | 1 | 1 | cs | TRUE
10 | LV_1039-4_2_2_line_10 | NAYY 4x150 SE | 9 | 11 | 0.026579 | 0.208 | 0.08 | 261 | 0 | 0.27 | 1 | 1 | cs | TRUE
11 | LV_1039-4_2_2_line_11 | NAYY 4x150 SE | 10 | 12 | 0.023243 | 0.208 | 0.08 | 261 | 0 | 0.27 | 1 | 1 | cs | TRUE
12 | LV_1039-4_2_2_line_12 | NAYY 4x150 SE | 11 | 13 | 0.17528 | 0.208 | 0.08 | 261 | 0 | 0.27 | 1 | 1 | cs | TRUE
13 | LV_1039-4_2_2_line_13 | NAYY 4x150 SE | 12 | 14 | 0.085436 | 0.208 | 0.08 | 261 | 0 | 0.27 | 1 | 1 | cs | TRUE
14 | LV_1039-4_2_2_line_14 | NAYY 4x150 SE | 13 | 16 | 0.27229 | 0.208 | 0.08 | 261 | 0 | 0.27 | 1 | 1 | cs | TRUE
15 | LV_1039-4_2_2_line_15 | NAYY 4x150 SE | 13 | 17 | 0.21317 | 0.208 | 0.08 | 261 | 0 | 0.27 | 1 | 1 | cs | TRUE
16 | LV_1039-4_2_2_line_16 | NAYY 4x150 SE | 14 | 15 | 0.026456 | 0.208 | 0.08 | 261 | 0 | 0.27 | 1 | 1 | cs | TRUE
17 | LV_1039-4_2_2_line_17 | NAYY 4x150 SE | 17 | 18 | 0.10508 | 0.208 | 0.08 | 261 | 0 | 0.27 | 1 | 1 | cs | TRUE
18 | LV_1039-4_2_2_line_18 | NAYY 4x150 SE | 18 | 19 | 0.00080662 | 0.208 | 0.08 | 261 | 0 | 0.27 | 1 | 1 | cs | TRUE
19 | LV_1039-4_2_2_line_19 | NAYY 4x150 SE | 19 | 20 | 0.032832 | 0.208 | 0.08 | 261 | 0 | 0.27 | 1 | 1 | cs | TRUE
20 | LV_1039-4_2_2_line_20 | NAYY 4x150 SE | 20 | 36 | 0.016134 | 0.208 | 0.08 | 261 | 0 | 0.27 | 1 | 1 | cs | TRUE
21 | LV_1039-4_2_2_line_21 | NAYY 4x150 SE | 21 | 22 | 0.0076939 | 0.208 | 0.08 | 261 | 0 | 0.27 | 1 | 1 | cs | TRUE
22 | LV_1039-4_2_2_line_22 | NAYY 4x150 SE | 21 | 23 | 0.24448 | 0.208 | 0.08 | 261 | 0 | 0.27 | 1 | 1 | cs | TRUE
23 | LV_1039-4_2_2_line_23 | NAYY 4x150 SE | 22 | 24 | 0.024707 | 0.208 | 0.08 | 261 | 0 | 0.27 | 1 | 1 | cs | TRUE
24 | LV_1039-4_2_2_line_24 | NAYY 4x150 SE | 23 | 37 | 0.1811 | 0.208 | 0.08 | 261 | 0 | 0.27 | 1 | 1 | cs | TRUE
25 | LV_1039-4_2_2_line_25 | NAYY 4x150 SE | 24 | 31 | 0.10483 | 0.208 | 0.08 | 261 | 0 | 0.27 | 1 | 1 | cs | TRUE
26 | LV_1039-4_2_2_line_26 | NAYY 4x150 SE | 25 | 26 | 0.027835 | 0.208 | 0.08 | 261 | 0 | 0.27 | 1 | 1 | cs | TRUE
27 | LV_1039-4_2_2_line_27 | NAYY 4x150 SE | 25 | 27 | 0.19281 | 0.208 | 0.08 | 261 | 0 | 0.27 | 1 | 1 | cs | TRUE
28 | LV_1039-4_2_2_line_28 | NAYY 4x150 SE | 26 | 28 | 0.026937 | 0.208 | 0.08 | 261 | 0 | 0.27 | 1 | 1 | cs | TRUE
29 | LV_1039-4_2_2_line_29 | NAYY 4x150 SE | 28 | 29 | 0.064377 | 0.208 | 0.08 | 261 | 0 | 0.27 | 1 | 1 | cs | TRUE
30 | LV_1039-4_2_2_line_30 | NAYY 4x150 SE | 29 | 30 | 0.064564 | 0.208 | 0.08 | 261 | 0 | 0.27 | 1 | 1 | cs | TRUE
31 | LV_1039-4_2_2_line_31 | NAYY 4x150 SE | 29 | 31 | 0.026367 | 0.208 | 0.08 | 261 | 0 | 0.27 | 1 | 1 | cs | TRUE
32 | LV_1039-4_2_2_line_32 | NAYY 4x150 SE | 32 | 33 | 0.0046458 | 0.208 | 0.08 | 261 | 0 | 0.27 | 1 | 1 | cs | TRUE
33 | LV_1039-4_2_2_line_33 | NAYY 4x150 SE | 32 | 34 | 0.051803 | 0.208 | 0.08 | 261 | 0 | 0.27 | 1 | 1 | cs | TRUE
34 | LV_1039-4_2_2_line_34 | NAYY 4x150 SE | 33 | 35 | 0.029598 | 0.208 | 0.08 | 261 | 0 | 0.27 | 1 | 1 | cs | TRUE
35 | LV_1039-4_2_2_line_35 | NAYY 4x150 SE | 34 | 36 | 0.023026 | 0.208 | 0.08 | 261 | 0 | 0.27 | 1 | 1 | cs | TRUE
36 | LV_1039-4_2_2_line_36 | NAYY 4x150 SE | 35 | 37 | 0.0062278 | 0.208 | 0.08 | 261 | 0 | 0.27 | 1 | 1 | cs | TRUE

## trafo
| name | std_type | hv_bus | lv_bus | sn_mva | vn_hv_kv | vn_lv_kv | vk_percent | vkr_percent | pfe_kw | i0_percent | shift_degree | tap_side | tap_neutral | tap_min | tap_max | tap_step_percent | tap_step_degree | tap_pos | tap_phase_shifter | parallel | df | in_service
0 | LV_1039-4_2_2_trafo_104 | 0.25 MVA 20/0.4 kV | 38 | 23 | 0.25 | 20 | 0.4 | 6 | 1.44 | 0.8 | 0.32 | 150 | hv | 0 | -2 | 2 | 2.5 | 0 | 0 | FALSE | 1 | 1 | TRUE

## line_geodata
| x0 | y0 | x1 | y1 | x2 | y2 | x3 | y3 | x4 | y4 | x5 | y5 | x6 | y6 | x7 | y7 | x8 | y8
0 | 2662325.833 | 1224688.8328 | 2662331.6025 | 1224668.6025 | 2662333.2049 | 1224665.2639
1 | 2662304.6086 | 1224620.2893 | 2662301.466 | 1224624.9816 | 2662291.8719 | 1224642.6369 | 2662293.5704 | 1224651.3157 | 2662299.3958 | 1224668.4654 | 2662306.1507 | 1224677.931 | 2662325.833 | 1224688.8328
2 | 2662319.9421 | 1224616.4139 | 2662304.6086 | 1224620.2893
3 | 2662304.6086 | 1224620.2893 | 2662301.466 | 1224624.9816 | 2662291.8719 | 1224642.6369 | 2662289.1802 | 1224628.8778 | 2662270.6092 | 1224584.9333 | 2662263.8501 | 1224575.1231 | 2662254.3291 | 1224567.6743 | 2662242.8578 | 1224566.1868 | 2662239.2924 | 1224567.8061
4 | 2661308.1378 | 1224910.6865 | 2661146.71 | 1225129.7993
5 | 2661308.1378 | 1224910.6865 | 2661318.2157 | 1224909.0337 | 2661377.3532 | 1224934.6815
6 | 2661710.4931 | 1225186.2884 | 2661704.7069 | 1225180.0767 | 2661699.1429 | 1225167.8186
7 | 2661710.4931 | 1225186.2884 | 2661717.0258 | 1225193.3016 | 2661720.3785 | 1225202.2093
8 | 2661695.3975 | 1225159.5671 | 2661699.1429 | 1225167.8186
9 | 2661720.3785 | 1225202.2093 | 2661720.5968 | 1225202.7891 | 2661726.7839 | 1225211.2966
10 | 2661695.3975 | 1225159.5671 | 2661707.1033 | 1225141.9995 | 2661709.0254 | 1225136.8799
11 | 2661726.7839 | 1225211.2966 | 2661731.0089 | 1225217.1062 | 2661745.815 | 1225223.327
12 | 2661709.0254 | 1225136.8799 | 2661560.0068 | 1225044.5917
13 | 2661820.626 | 1225262.4316 | 2661820.626 | 1225262.4316 | 2661803.375 | 1225258.4166 | 2661783.1168 | 1225249.0448 | 2661761.1578 | 1225232.6176 | 2661748.8079 | 1225224.5844 | 2661745.815 | 1225223.327
14 | 2661560.0068 | 1225044.5917 | 2661442.5792 | 1225290.2547
15 | 2661560.0068 | 1225044.5917 | 2661377.3532 | 1224934.6815
16 | 2661846.8583 | 1225259.6728 | 2661841.777 | 1225261.0281 | 2661820.626 | 1225262.4316
17 | 2661377.3532 | 1224934.6815 | 2661379.5309 | 1224930.8349 | 2661390.7092 | 1224884.2427 | 2661401.9907 | 1224832.7207
18 | 2661402.1633 | 1224831.9327 | 2661401.9907 | 1224832.7207
19 | 2661406.86 | 1224799.5669 | 2661406.8859 | 1224808.0833 | 2661403.957 | 1224823.7408 | 2661402.1633 | 1224831.9327
20 | 2661406.86 | 1224799.5669 | 2661406.811 | 1224783.4332
21 | 2661898.7936 | 1224687.4586 | 2661898.699 | 1224695.1519
22 | 2661898.699 | 1224695.1519 | 2661674.8681 | 1224793.4811
23 | 2661899.0973 | 1224662.7535 | 2661898.7936 | 1224687.4586
24 | 2661498.6174 | 1224751.8439 | 2661674.8681 | 1224793.4811
25 | 2661899.0973 | 1224662.7535 | 2661899.5899 | 1224622.689 | 2661901.3495 | 1224591.2873 | 2661914.1855 | 1224560.5523
26 | 2662047.7985 | 1224545.2838 | 2662041.8193 | 1224543.5744 | 2662026.2544 | 1224539.821 | 2662020.6499 | 1224539.9174
27 | 2662047.7985 | 1224545.2838 | 2662239.2924 | 1224567.8061
28 | 2662020.6499 | 1224539.9174 | 2662007.7356 | 1224540.1394 | 2661993.8583 | 1224542.1429
29 | 2661931.4595 | 1224540.8572 | 2661941.8436 | 1224546.2909 | 2661951.4219 | 1224548.2696 | 2661993.8583 | 1224542.1429
30 | 2661931.4595 | 1224540.8572 | 2661938.943 | 1224528.4827 | 2661966.1075 | 1224486.3832
31 | 2661931.4595 | 1224540.8572 | 2661915.307 | 1224557.8667 | 2661914.1855 | 1224560.5523
32 | 2661458.3206 | 1224755.5997 | 2661462.9464 | 1224755.1686
33 | 2661406.741 | 1224760.4071 | 2661458.3206 | 1224755.5997
34 | 2661492.4165 | 1224752.4219 | 2661462.9464 | 1224755.1686
35 | 2661406.741 | 1224760.4071 | 2661406.811 | 1224783.4332
36 | 2661498.6174 | 1224751.8439 | 2661492.4165 | 1224752.4219

## bus_geodata
| x | y | coords
0 | 2662333.2049 | 1224665.2639
1 | 2662325.833 | 1224688.8328
2 | 2662319.9421 | 1224616.4139
3 | 2662304.6086 | 1224620.2893
4 | 2661146.71 | 1225129.7993
5 | 2661308.1378 | 1224910.6865
6 | 2661710.4931 | 1225186.2884
7 | 2661699.1429 | 1225167.8186
8 | 2661720.3785 | 1225202.2093
9 | 2661695.3975 | 1225159.5671
10 | 2661726.7839 | 1225211.2966
11 | 2661709.0254 | 1225136.8799
12 | 2661745.815 | 1225223.327
13 | 2661560.0068 | 1225044.5917
14 | 2661820.626 | 1225262.4316
15 | 2661846.8583 | 1225259.6728
16 | 2661442.5792 | 1225290.2547
17 | 2661377.3532 | 1224934.6815
18 | 2661401.9907 | 1224832.7207
19 | 2661402.1633 | 1224831.9327
20 | 2661406.86 | 1224799.5669
21 | 2661898.699 | 1224695.1519
22 | 2661898.7936 | 1224687.4586
23 | 2661674.8681 | 1224793.4811
24 | 2661899.0973 | 1224662.7535
25 | 2662047.7985 | 1224545.2838
26 | 2662020.6499 | 1224539.9174
27 | 2662239.2924 | 1224567.8061
28 | 2661993.8583 | 1224542.1429
29 | 2661931.4595 | 1224540.8572
30 | 2661966.1075 | 1224486.3832
31 | 2661914.1855 | 1224560.5523
32 | 2661458.3206 | 1224755.5997
33 | 2661462.9464 | 1224755.1686
34 | 2661406.741 | 1224760.4071
35 | 2661492.4165 | 1224752.4219
36 | 2661406.811 | 1224783.4332
37 | 2661498.6174 | 1224751.8439
38 | 2661674.8681 | 1224793.4811

## line_std_types
| c_nf_per_km | r_ohm_per_km | x_ohm_per_km | max_i_ka | type | q_mm2 | alpha | voltage_rating
NAYY 4x50 SE | 210 | 0.642 | 0.083 | 0.142 | cs | 50 | 0.00403 | LV
NAYY 4x120 SE | 264 | 0.225 | 0.08 | 0.242 | cs | 120 | 0.00403 | LV
NAYY 4x150 SE | 261 | 0.208 | 0.08 | 0.27 | cs | 150 | 0.00403 | LV
NA2XS2Y 1x95 RM/25 12/20 kV | 216 | 0.313 | 0.132 | 0.252 | cs | 95 | 0.00403 | MV
NA2XS2Y 1x185 RM/25 12/20 kV | 273 | 0.161 | 0.117 | 0.362 | cs | 185 | 0.00403 | MV
NA2XS2Y 1x240 RM/25 12/20 kV | 304 | 0.122 | 0.112 | 0.421 | cs | 240 | 0.00403 | MV
NA2XS2Y 1x95 RM/25 6/10 kV | 315 | 0.313 | 0.123 | 0.249 | cs | 95 | 0.00403 | MV
NA2XS2Y 1x185 RM/25 6/10 kV | 406 | 0.161 | 0.11 | 0.358 | cs | 185 | 0.00403 | MV
NA2XS2Y 1x240 RM/25 6/10 kV | 456 | 0.122 | 0.105 | 0.416 | cs | 240 | 0.00403 | MV
NA2XS2Y 1x150 RM/25 12/20 kV | 250 | 0.206 | 0.116 | 0.319 | cs | 150 | 0.00403 | MV
NA2XS2Y 1x120 RM/25 12/20 kV | 230 | 0.253 | 0.119 | 0.283 | cs | 120 | 0.00403 | MV
NA2XS2Y 1x70 RM/25 12/20 kV | 190 | 0.443 | 0.132 | 0.22 | cs | 70 | 0.00403 | MV
NA2XS2Y 1x150 RM/25 6/10 kV | 360 | 0.206 | 0.11 | 0.315 | cs | 150 | 0.00403 | MV
NA2XS2Y 1x120 RM/25 6/10 kV | 340 | 0.253 | 0.113 | 0.28 | cs | 120 | 0.00403 | MV
NA2XS2Y 1x70 RM/25 6/10 kV | 280 | 0.443 | 0.123 | 0.217 | cs | 70 | 0.00403 | MV
N2XS(FL)2Y 1x120 RM/35 64/110 kV | 112 | 0.153 | 0.166 | 0.366 | cs | 120 | 0.00393 | HV
N2XS(FL)2Y 1x185 RM/35 64/110 kV | 125 | 0.099 | 0.156 | 0.457 | cs | 185 | 0.00393 | HV
N2XS(FL)2Y 1x240 RM/35 64/110 kV | 135 | 0.075 | 0.149 | 0.526 | cs | 240 | 0.00393 | HV
N2XS(FL)2Y 1x300 RM/35 64/110 kV | 144 | 0.06 | 0.144 | 0.588 | cs | 300 | 0.00393 | HV
15-AL1/3-ST1A 0.4 | 11 | 1.8769 | 0.35 | 0.105 | ol | 16 | 0.00403 | LV
24-AL1/4-ST1A 0.4 | 11.25 | 1.2012 | 0.335 | 0.14 | ol | 24 | 0.00403 | LV
48-AL1/8-ST1A 0.4 | 12.2 | 0.5939 | 0.3 | 0.21 | ol | 48 | 0.00403 | LV
94-AL1/15-ST1A 0.4 | 13.2 | 0.306 | 0.29 | 0.35 | ol | 94 | 0.00403 | LV
34-AL1/6-ST1A 10.0 | 9.7 | 0.8342 | 0.36 | 0.17 | ol | 34 | 0.00403 | MV
48-AL1/8-ST1A 10.0 | 10.1 | 0.5939 | 0.35 | 0.21 | ol | 48 | 0.00403 | MV
70-AL1/11-ST1A 10.0 | 10.4 | 0.4132 | 0.339 | 0.29 | ol | 70 | 0.00403 | MV
94-AL1/15-ST1A 10.0 | 10.75 | 0.306 | 0.33 | 0.35 | ol | 94 | 0.00403 | MV
122-AL1/20-ST1A 10.0 | 11.1 | 0.2376 | 0.323 | 0.41 | ol | 122 | 0.00403 | MV
149-AL1/24-ST1A 10.0 | 11.25 | 0.194 | 0.315 | 0.47 | ol | 149 | 0.00403 | MV
34-AL1/6-ST1A 20.0 | 9.15 | 0.8342 | 0.382 | 0.17 | ol | 34 | 0.00403 | MV
48-AL1/8-ST1A 20.0 | 9.5 | 0.5939 | 0.372 | 0.21 | ol | 48 | 0.00403 | MV
70-AL1/11-ST1A 20.0 | 9.7 | 0.4132 | 0.36 | 0.29 | ol | 70 | 0.00403 | MV
94-AL1/15-ST1A 20.0 | 10 | 0.306 | 0.35 | 0.35 | ol | 94 | 0.00403 | MV
122-AL1/20-ST1A 20.0 | 10.3 | 0.2376 | 0.344 | 0.41 | ol | 122 | 0.00403 | MV
149-AL1/24-ST1A 20.0 | 10.5 | 0.194 | 0.337 | 0.47 | ol | 149 | 0.00403 | MV
184-AL1/30-ST1A 20.0 | 10.75 | 0.1571 | 0.33 | 0.535 | ol | 184 | 0.00403 | MV
243-AL1/39-ST1A 20.0 | 11 | 0.1188 | 0.32 | 0.645 | ol | 243 | 0.00403 | MV
48-AL1/8-ST1A 110.0 | 8 | 0.5939 | 0.46 | 0.21 | ol | 48 | 0.00403 | HV
70-AL1/11-ST1A 110.0 | 8.4 | 0.4132 | 0.45 | 0.29 | ol | 70 | 0.00403 | HV
94-AL1/15-ST1A 110.0 | 8.65 | 0.306 | 0.44 | 0.35 | ol | 94 | 0.00403 | HV
122-AL1/20-ST1A 110.0 | 8.5 | 0.2376 | 0.43 | 0.41 | ol | 122 | 0.00403 | HV
149-AL1/24-ST1A 110.0 | 8.75 | 0.194 | 0.41 | 0.47 | ol | 149 | 0.00403 | HV
184-AL1/30-ST1A 110.0 | 8.8 | 0.1571 | 0.4 | 0.535 | ol | 184 | 0.00403 | HV
243-AL1/39-ST1A 110.0 | 9 | 0.1188 | 0.39 | 0.645 | ol | 243 | 0.00403 | HV
305-AL1/39-ST1A 110.0 | 9.2 | 0.0949 | 0.38 | 0.74 | ol | 305 | 0.00403 | HV
490-AL1/64-ST1A 110.0 | 9.75 | 0.059 | 0.37 | 0.96 | ol | 490 | 0.00403 | HV
679-AL1/86-ST1A 110.0 | 9.95 | 0.042 | 0.36 | 1.15 | ol | 679 | 0.00403 | HV
490-AL1/64-ST1A 220.0 | 10 | 0.059 | 0.285 | 0.96 | ol | 490 | 0.00403 | HV
679-AL1/86-ST1A 220.0 | 11.7 | 0.042 | 0.275 | 1.15 | ol | 679 | 0.00403 | HV
490-AL1/64-ST1A 380.0 | 11 | 0.059 | 0.253 | 0.96 | ol | 490 | 0.00403 | HV
679-AL1/86-ST1A 380.0 | 14.6 | 0.042 | 0.25 | 1.15 | ol | 679 | 0.00403 | HV

## trafo_std_types
| i0_percent | pfe_kw | vkr_percent | sn_mva | vn_lv_kv | vn_hv_kv | vk_percent | shift_degree | vector_group | tap_side | tap_neutral | tap_min | tap_max | tap_step_degree | tap_step_percent | tap_phase_shifter
160 MVA 380/110 kV | 0.06 | 60 | 0.25 | 160 | 110 | 380 | 12.2 | 0 | Yy0 | hv | 0 | -9 | 9 | 0 | 1.5 | FALSE
100 MVA 220/110 kV | 0.06 | 55 | 0.26 | 100 | 110 | 220 | 12 | 0 | Yy0 | hv | 0 | -9 | 9 | 0 | 1.5 | FALSE
63 MVA 110/20 kV | 0.04 | 22 | 0.32 | 63 | 20 | 110 | 18 | 150 | YNd5 | hv | 0 | -9 | 9 | 0 | 1.5 | FALSE
40 MVA 110/20 kV | 0.05 | 18 | 0.34 | 40 | 20 | 110 | 16.2 | 150 | YNd5 | hv | 0 | -9 | 9 | 0 | 1.5 | FALSE
25 MVA 110/20 kV | 0.07 | 14 | 0.41 | 25 | 20 | 110 | 12 | 150 | YNd5 | hv | 0 | -9 | 9 | 0 | 1.5 | FALSE
63 MVA 110/10 kV | 0.04 | 22 | 0.32 | 63 | 10 | 110 | 18 | 150 | YNd5 | hv | 0 | -9 | 9 | 0 | 1.5 | FALSE
40 MVA 110/10 kV | 0.05 | 18 | 0.34 | 40 | 10 | 110 | 16.2 | 150 | YNd5 | hv | 0 | -9 | 9 | 0 | 1.5 | FALSE
25 MVA 110/10 kV | 0.07 | 14 | 0.41 | 25 | 10 | 110 | 12 | 150 | YNd5 | hv | 0 | -9 | 9 | 0 | 1.5 | FALSE
0.25 MVA 20/0.4 kV | 0.32 | 0.8 | 1.44 | 0.25 | 0.4 | 20 | 6 | 150 | Yzn5 | hv | 0 | -2 | 2 | 0 | 2.5 | FALSE
0.4 MVA 20/0.4 kV | 0.3375 | 1.35 | 1.425 | 0.4 | 0.4 | 20 | 6 | 150 | Dyn5 | hv | 0 | -2 | 2 | 0 | 2.5 | FALSE
0.63 MVA 20/0.4 kV | 0.2619 | 1.65 | 1.206 | 0.63 | 0.4 | 20 | 6 | 150 | Dyn5 | hv | 0 | -2 | 2 | 0 | 2.5 | FALSE
0.25 MVA 10/0.4 kV | 0.24 | 0.6 | 1.2 | 0.25 | 0.4 | 10 | 4 | 150 | Dyn5 | hv | 0 | -2 | 2 | 0 | 2.5 | FALSE
0.4 MVA 10/0.4 kV | 0.2375 | 0.95 | 1.325 | 0.4 | 0.4 | 10 | 4 | 150 | Dyn5 | hv | 0 | -2 | 2 | 0 | 2.5 | FALSE
0.63 MVA 10/0.4 kV | 0.1873 | 1.18 | 1.0794 | 0.63 | 0.4 | 10 | 4 | 150 | Dyn5 | hv | 0 | -2 | 2 | 0 | 2.5 | FALSE

## trafo3w_std_types
| sn_hv_mva | sn_mv_mva | sn_lv_mva | vn_hv_kv | vn_mv_kv | vn_lv_kv | vk_hv_percent | vk_mv_percent | vk_lv_percent | vkr_hv_percent | vkr_mv_percent | vkr_lv_percent | pfe_kw | i0_percent | shift_mv_degree | shift_lv_degree | vector_group | tap_side | tap_neutral | tap_min | tap_max | tap_step_percent
63/25/38 MVA 110/20/10 kV | 63 | 25 | 38 | 110 | 20 | 10 | 10.4 | 10.4 | 10.4 | 0.28 | 0.32 | 0.35 | 35 | 0.89 | 0 | 0 | YN0yn0yn0 | hv | 0 | -10 | 10 | 1.2
63/25/38 MVA 110/10/10 kV | 63 | 25 | 38 | 110 | 10 | 10 | 10.4 | 10.4 | 10.4 | 0.28 | 0.32 | 0.35 | 35 | 0.89 | 0 | 0 | YN0yn0yn0 | hv | 0 | -10 | 10 | 1.2

## fuse_std_types
| fuse_type | i_rated_a | t_avg | t_min | t_total | x_avg | x_min | x_total
HV 100A | HV 100A | 100 | 0 | [10.0, 3.64, 0.854, 0.281, 0.1, 0.0531, 0.022, 0.01] | [10.0, 4.267, 1.21, 0.403, 0.1, 0.058, 0.022, 0.01] | 0 | [300.0, 350.0, 450.0, 550.0, 700.0, 850.0, 1200.0, 1752.0] | [600.0, 700.0, 900.0, 1150.0, 1665.0, 2000.0, 3000.0, 4313.0]
HV 10A | HV 10A | 10 | 0 | [10.0, 1675.0, 0.344, 0.156, 0.1, 0.0417, 0.0171, 0.01] | [10.0, 1.3, 0.3, 0.155, 0.1, 0.0555, 0.023, 0.01] | 0 | [30.0, 32.0, 35.0, 37.0, 39.0, 50.0, 70.0, 88.0] | [60.0, 70.0, 80.0, 87.0, 94.0, 110.0, 150.0, 216.0]
HV 125A | HV 125A | 125 | 0 | [10.0, 1.82, 0.344, 0.1, 0.0467, 0.0269, 0.01] | [10.0, 2.478, 0.426, 0.1, 0.0427, 0.0211, 0.01] | 0 | [375.0, 500.0, 700.0, 925.0, 1200.0, 1500.0, 2341.0] | [750.0, 1000.0, 1500.0, 2200.0, 3000.0, 4000.0, 5765.0]
HV 160A | HV 160A | 160 | 0 | [10.0, 4.15, 1.03, 0.198, 0.1, 0.051, 0.0172, 0.01] | [10.0, 2.3, 0.734, 0.274, 0.1, 0.046, 0.0177, 0.01] | 0 | [480.0, 550.0, 700.0, 1000.0, 1260.0, 1600.0, 2500.0, 3227.0] | [960.0, 1300.0, 1700.0, 2200.0, 2996.0, 4000.0, 6000.0, 7946.0]
HV 16A | HV 16A | 16 | 0 | [10.0, 0.352, 0.164, 0.1, 0.0649, 0.0342, 0.01] | [10.0, 2.34, 0.722, 0.181, 0.1, 0.055, 0.0296, 0.01] | 0 | [48.0, 60.0, 65.0, 71.0, 80.0, 100.0, 162.0] | [96.0, 110.0, 125.0, 150.0, 168.0, 200.0, 250.0, 398.0]
HV 200A | HV 200A | 200 | 0 | [10.0, 4.267, 1.21, 0.403, 0.1, 0.058, 0.022, 0.01] | [10.0, 3.73, 1.654, 0.328, 0.1, 0.0531, 0.019, 0.01] | 0 | [600.0, 700.0, 900.0, 1150.0, 1665.0, 2000.0, 3000.0, 4313.0] | [1200.0, 1500.0, 1800.0, 2700.0, 3960.0, 5000.0, 7500.0, 10620.0]
HV 20A | HV 20A | 20 | 0 | [10.0, 1.3, 0.3, 0.155, 0.1, 0.0555, 0.023, 0.01] | [10.0, 1.3, 0.161, 0.1, 0.0611, 0.0399, 0.0141, 0.01] | 0 | [60.0, 70.0, 80.0, 87.0, 94.0, 110.0, 150.0, 216.0] | [120.0, 150.0, 200.0, 223.0, 260.0, 300.0, 450.0, 532.0]
HV 25A | HV 25A | 25 | 0 | [10.0, 2.512, 0.833, 0.299, 0.1, 0.0372, 0.0223, 0.01] | [10.0, 3.125, 0.597, 0.198, 0.1, 0.0378, 0.022, 0.01] | 0 | [75.0, 82.0, 90.0, 100.0, 124.0, 170.0, 200.0, 289.0] | [150.0, 170.0, 210.0, 250.0, 294.0, 400.0, 500.0, 711.0]
HV 31.5A | HV 31.5A | 31.5 | 0 | [10.0, 2.34, 0.722, 0.181, 0.1, 0.055, 0.0296, 0.01] | [10.0, 2.84, 0.368, 0.164, 0.1, 0.0621, 0.0378, 0.0195, 0.01] | 0 | [95.0, 110.0, 125.0, 150.0, 165.0, 200.0, 250.0, 390.0] | [189.0, 220.0, 300.0, 350.0, 393.0, 450.0, 530.0, 700.0, 960.0]
HV 40A | HV 40A | 40 | 0 | [10.0, 1.3, 0.161, 0.1, 0.0611, 0.0399, 0.0141, 0.01] | [10.0, 2.05, 0.369, 0.198, 0.1, 0.051, 0.0298, 0.01] | 0 | [120.0, 150.0, 200.0, 223.0, 260.0, 300.0, 450.0, 532.0] | [240.0, 300.0, 400.0, 450.0, 530.0, 650.0, 800.0, 1311.0]
HV 50A | HV 50A | 50 | 0 | [10.0, 3.215, 0.597, 0.198, 0.1, 0.0378, 0.022, 0.01] | [10.0, 3.64, 0.854, 0.281, 0.1, 0.0531, 0.022, 0.01] | 0 | [150.0, 170.0, 210.0, 250.0, 294.0, 400.0, 500.0, 711.0] | [300.0, 350.0, 450.0, 550.0, 700.0, 850.0, 1200.0, 1752.0]
HV 6.3A | HV 6.3A | 6.3 | 0 | [10.0, 1.39, 0.344, 0.168, 0.1, 0.056, 0.0263, 0.01] | [10.0, 1.711, 0.516, 0.198, 0.1, 0.0634, 0.0303, 0.01] | 0 | [19.0, 19.5, 20.4, 20.8, 22.0, 25.0, 32.0, 48.0] | [38.0, 40.0, 43.0, 48.0, 53.0, 60.0, 75.0, 118.0]
HV 63A | HV 63A | 63 | 0 | [10.0, 2.84, 0.368, 0.164, 0.1, 0.0621, 0.0378, 0.0195, 0.01] | [10.0, 1.82, 0.344, 0.1, 0.0467, 0.0269, 0.01] | 0 | [189.0, 220.0, 300.0, 350.0, 393.0, 450.0, 530.0, 700.0, 961.0] | [378.0, 500.0, 700.0, 934.0, 1200.0, 1500.0, 2366.0]
HV 80A | HV 80A | 80 | 0 | [10.0, 2.05, 0.369, 0.198, 0.1, 0.051, 0.0298, 0.01] | [10.0, 4.15, 1.03, 0.198, 0.1, 0.051, 0.0172, 0.01] | 0 | [240.0, 300.0, 400.0, 450.0, 530.0, 650.0, 800.0, 1311.0] | [480.0, 550.0, 700.0, 1000.0, 1260.0, 1600.0, 2500.0, 3227.0]
Siemens NH-1-100 | Siemens NH-1-100 | 100 | [5400.0, 2000.0, 400.0, 20.0, 1.0, 0.2, 0.012, 0.004] | 0 | 0 | [150.0, 190.0, 250.0, 430.0, 900.0, 1250.0, 2700.0, 3600.0] | 0 | 0
Siemens NH-1-125 | Siemens NH-1-125 | 125 | [4800.0, 120.0, 7.0, 0.1, 0.004] | 0 | 0 | [180.0, 400.0, 740.0, 2000.0, 4250.0] | 0 | 0
Siemens NH-1-16 | Siemens NH-1-16 | 16 | [4000.0, 400.0, 2.0, 0.1, 0.04, 0.01] | 0 | 0 | [26.0, 35.0, 75.0, 150.0, 200.0, 300.0] | 0 | 0
Siemens NH-1-160 | Siemens NH-1-160 | 160 | [4800.0, 120.0, 7.0, 0.1, 0.004] | 0 | 0 | [210.0, 500.0, 900.0, 2300.0, 5000.0] | 0 | 0
Siemens NH-1-25 | Siemens NH-1-25 | 25 | [4000.0, 1000.0, 10.0, 0.2, 0.02, 0.01] | 0 | 0 | [40.0, 50.0, 100.0, 210.0, 400.0, 500.0] | 0 | 0
Siemens NH-1-50 | Siemens NH-1-50 | 50 | [4000.0, 40.0, 4.0, 1.0, 0.02, 0.01] | 0 | 0 | [86.0, 200.0, 300.0, 400.0, 1000.0, 1280.0] | 0 | 0
Siemens NH-1-63 | Siemens NH-1-63 | 63 | [4000.0, 100.0, 10.0, 2.0, 0.04, 0.01] | 0 | 0 | [100.0, 200.0, 300.0, 400.0, 1000.0, 1500.0] | 0 | 0
Siemens NH-1-80 | Siemens NH-1-80 | 80 | [4800.0, 120.0, 7.0, 0.1, 0.01] | 0 | 0 | [150.58, 250.0, 450.0, 1150.0, 2470.0] | 0 | 0
Siemens NH-2-1000 | Siemens NH-2-1000 | 1000 | [4800.0, 120.0, 7.0, 0.1, 0.004] | 0 | 0 | [1900.0, 3500.0, 8400.0, 24000.0, 52000.0] | 0 | 0
Siemens NH-2-200 | Siemens NH-2-200 | 200 | [4800.0, 120.0, 7.0, 0.1, 0.004] | 0 | 0 | [280.0, 650.0, 1200.0, 3000.0, 7000.0] | 0 | 0
Siemens NH-2-224 | Siemens NH-2-224 | 224 | [4800.0, 120.0, 7.0, 0.2, 0.04, 0.004] | 0 | 0 | [400.0, 750.0, 1453.0, 3025.0, 4315.0, 7600.0] | 0 | 0
Siemens NH-2-250 | Siemens NH-2-250 | 250 | [4800.0, 120.0, 7.0, 0.1, 0.004] | 0 | 0 | [450.0, 800.0, 1650.0, 4000.0, 8500.0] | 0 | 0
Siemens NH-2-315 | Siemens NH-2-315 | 315 | [4800.0, 120.0, 7.0, 0.1, 0.004] | 0 | 0 | [550.0, 920.0, 1900.0, 5000.0, 11000.0] | 0 | 0
Siemens NH-2-355 | Siemens NH-2-355 | 355 | [4800.0, 120.0, 6.0, 0.1, 0.004] | 0 | 0 | [650.0, 1116.27, 2350.0, 5840.0, 12790.0] | 0 | 0
Siemens NH-2-400 | Siemens NH-2-400 | 400 | [4800.0, 120.0, 7.0, 0.1, 0.004] | 0 | 0 | [720.0, 1350.0, 2800.0, 6500.0, 15000.0] | 0 | 0
Siemens NH-2-425 | Siemens NH-2-425 | 425 | [4800.0, 120.0, 7.0, 0.1, 0.004] | 0 | 0 | [850.0, 1500.0, 3050.0, 7500.0, 16500.0] | 0 | 0
Siemens NH-2-630 | Siemens NH-2-630 | 630 | [4800.0, 120.0, 7.0, 0.1, 0.004] | 0 | 0 | [1200.0, 2000.0, 4800.0, 12000.0, 26000.0] | 0 | 0

## res_bus
| vm_pu | va_degree | p_mw | q_mvar
0 | 0.99607 | -0.028027 | 0.00044375 | 0.00011121
1 | 0.99609 | -0.027916 | 0 | 0
2 | 0.99612 | -0.027707 | 0.0011601 | 0.00029075
3 | 0.99614 | -0.027523 | 0 | 0
4 | 0.99222 | -0.055255 | 0.00051423 | 0.00012888
5 | 0.99242 | -0.0538 | 0 | 0
6 | 0.99113 | -0.063125 | 7.5458e-05 | 1.8911e-05
7 | 0.99118 | -0.062796 | 5.0801e-05 | 1.2732e-05
8 | 0.99109 | -0.063396 | 0.00019848 | 4.9744e-05
9 | 0.9912 | -0.062655 | 0 | 0
10 | 0.99107 | -0.063532 | 0.00033381 | 8.366e-05
11 | 0.99125 | -0.062242 | 0.00054549 | 0.00013671
12 | 0.99104 | -0.063736 | 0.00021912 | 5.4917e-05
13 | 0.99177 | -0.058532 | 8.7319e-05 | 2.1884e-05
14 | 0.99097 | -0.06429 | 0.00038823 | 9.73e-05
15 | 0.99096 | -0.064356 | 0.00024358 | 6.1048e-05
16 | 0.99171 | -0.059017 | 0.00016232 | 4.0682e-05
17 | 0.99248 | -0.053389 | 0 | 0
18 | 0.9929 | -0.050258 | 0.0011759 | 0.00029471
19 | 0.99291 | -0.050224 | 0.00042614 | 0.0001068
20 | 0.99311 | -0.048712 | 0.00039019 | 9.779e-05
21 | 0.99829 | -0.012217 | 0.00038264 | 9.5899e-05
22 | 0.99824 | -0.012572 | 0.00028189 | 7.0648e-05
23 | 1 | 0 | -0.026457 | -0.0064139
24 | 0.99809 | -0.013641 | 0.00036361 | 9.113e-05
25 | 0.99688 | -0.022279 | 0.00035891 | 8.9951e-05
26 | 0.99695 | -0.021717 | 0.00069533 | 0.00017427
27 | 0.99643 | -0.025452 | 0 | 0
28 | 0.99706 | -0.020986 | 0.00074766 | 0.00018738
29 | 0.99737 | -0.018752 | 0 | 0
30 | 0.99736 | -0.018856 | 0.00015785 | 3.956e-05
31 | 0.9975 | -0.017792 | 0.00031769 | 7.962e-05
32 | 0.99387 | -0.043287 | 0.0038747 | 0.00097109
33 | 0.99393 | -0.042819 | 0.0038263 | 0.00095897
34 | 0.99342 | -0.046484 | 0 | 0
35 | 0.99451 | -0.038692 | 0.00161 | 0.00040351
36 | 0.99323 | -0.047905 | 0.0011554 | 0.00028958
37 | 0.99465 | -0.037723 | 0.005328 | 0.0013353
38 | 0.99998 | 149.9947 | 0 | 0

## res_line
| p_from_mw | q_from_mvar | p_to_mw | q_to_mvar | pl_mw | ql_mvar | i_from_ka | i_to_ka | i_ka | vm_from_pu | va_from_degree | vm_to_pu | va_to_degree | loading_percent
0 | -0.00044375 | -0.00011121 | 0.00044376 | 0.0001109 | 6.7831e-09 | -3.1943e-07 | 0.00066291 | 0.0006628 | 0.00066291 | 0.99607 | -0.028027 | 0.99609 | -0.027916 | 0.24552
1 | -0.00044376 | -0.0001109 | 0.00044378 | 0.00010977 | 2.3787e-08 | -1.1211e-06 | 0.0006628 | 0.00066241 | 0.0006628 | 0.99609 | -0.027916 | 0.99614 | -0.027523 | 0.24548
2 | -0.0011601 | -0.00029075 | 0.0011601 | 0.00029055 | 2.9555e-08 | -1.9395e-07 | 0.001733 | 0.0017329 | 0.001733 | 0.99612 | -0.027707 | 0.99614 | -0.027523 | 0.64184
3 | -0.0016039 | -0.00040033 | 0.0016044 | 0.00039885 | 4.544e-07 | -1.4784e-06 | 0.0023953 | 0.0023947 | 0.0023953 | 0.99614 | -0.027523 | 0.99643 | -0.025452 | 0.88715
4 | -0.00051423 | -0.00012888 | 0.00051433 | 0.0001254 | 1.0084e-07 | -3.4771e-06 | 0.00077119 | 0.00076996 | 0.00077119 | 0.99222 | -0.055255 | 0.99242 | -0.0538 | 0.28562
5 | -0.00051433 | -0.0001254 | 0.00051436 | 0.00012445 | 2.7542e-08 | -9.5188e-07 | 0.00076996 | 0.00076963 | 0.00076996 | 0.99242 | -0.0538 | 0.99248 | -0.053389 | 0.28517
6 | -0.0014588 | -0.0003635 | 0.0014589 | 0.00036325 | 6.5657e-08 | -2.5765e-07 | 0.0021894 | 0.0021893 | 0.0021894 | 0.99113 | -0.063125 | 0.99118 | -0.062796 | 0.8109
7 | 0.0013834 | 0.00034459 | -0.0013833 | -0.00034482 | 5.1381e-08 | -2.2641e-07 | 0.0020762 | 0.0020762 | 0.0020762 | 0.99113 | -0.063125 | 0.99109 | -0.063396 | 0.76898
8 | -0.0015097 | -0.00037598 | 0.0015097 | 0.00037587 | 2.9024e-08 | -1.0563e-07 | 0.0022656 | 0.0022656 | 0.0022656 | 0.99118 | -0.062796 | 0.9912 | -0.062655 | 0.83911
9 | 0.0011848 | 0.00029508 | -0.0011848 | -0.00029521 | 2.198e-08 | -1.3509e-07 | 0.0017782 | 0.0017783 | 0.0017783 | 0.99109 | -0.063396 | 0.99107 | -0.063532 | 0.65863
10 | -0.0015097 | -0.00037587 | 0.0015098 | 0.00037556 | 8.5124e-08 | -3.0986e-07 | 0.0022656 | 0.0022654 | 0.0022656 | 0.9912 | -0.062655 | 0.99125 | -0.062242 | 0.8391
11 | 0.00085101 | 0.00021155 | -0.00085098 | -0.00021184 | 2.3658e-08 | -2.9041e-07 | 0.0012771 | 0.0012772 | 0.0012772 | 0.99107 | -0.063532 | 0.99104 | -0.063736 | 0.47304
12 | -0.0020553 | -0.00051228 | 0.0020563 | 0.00051042 | 1.0402e-06 | -1.8606e-06 | 0.0030843 | 0.0030835 | 0.0030843 | 0.99125 | -0.062242 | 0.99177 | -0.058532 | 1.1423
13 | 0.00063186 | 0.00015692 | -0.00063182 | -0.00015801 | 4.7953e-08 | -1.0823e-06 | 0.00094821 | 0.0009486 | 0.0009486 | 0.99104 | -0.063736 | 0.99097 | -0.06429 | 0.35133
14 | 0.00016233 | 3.7172e-05 | -0.00016232 | -4.0682e-05 | 1.0029e-08 | -3.5096e-06 | 0.00024236 | 0.00024356 | 0.00024356 | 0.99177 | -0.058532 | 0.99171 | -0.059017 | 0.090206
15 | -0.002306 | -0.00056947 | 0.0023076 | 0.00056733 | 1.5891e-06 | -2.1416e-06 | 0.0034568 | 0.0034559 | 0.0034568 | 0.99177 | -0.058532 | 0.99248 | -0.053389 | 1.2803
16 | 0.00024359 | 6.0707e-05 | -0.00024358 | -6.1047e-05 | 2.2079e-09 | -3.4e-07 | 0.00036564 | 0.00036576 | 0.00036576 | 0.99097 | -0.06429 | 0.99096 | -0.064356 | 0.13547
17 | -0.0028219 | -0.00069178 | 0.0028231 | 0.00069087 | 1.1706e-06 | -9.0823e-07 | 0.0042255 | 0.004225 | 0.0042255 | 0.99248 | -0.053389 | 0.9929 | -0.050258 | 1.565
18 | -0.003999 | -0.00098558 | 0.003999 | 0.00098558 | 1.8043e-08 | -3.4929e-09 | 0.0059873 | 0.0059873 | 0.0059873 | 0.9929 | -0.050258 | 0.99291 | -0.050224 | 2.2175
19 | -0.0044252 | -0.0010924 | 0.0044261 | 0.0010923 | 8.9942e-07 | -7.8797e-08 | 0.0066259 | 0.0066258 | 0.0066259 | 0.99291 | -0.050224 | 0.99311 | -0.048712 | 2.4541
20 | -0.0048163 | -0.0011901 | 0.0048168 | 0.0011901 | 5.234e-07 | -7.4729e-09 | 0.0072104 | 0.0072103 | 0.0072104 | 0.99311 | -0.048712 | 0.99323 | -0.047905 | 2.6705
21 | 0.0045329 | 0.0011265 | -0.0045327 | -0.0011265 | 2.1896e-07 | -1.6371e-08 | 0.0067533 | 0.0067534 | 0.0067534 | 0.99829 | -0.012217 | 0.99824 | -0.012572 | 2.5012
22 | -0.0049156 | -0.0012224 | 0.0049238 | 0.0012224 | 8.1812e-06 | -5.5271e-08 | 0.0073237 | 0.0073226 | 0.0073237 | 0.99829 | -0.012217 | 1 | 0 | 2.7125
23 | 0.0042508 | 0.0010559 | -0.0042502 | -0.001056 | 6.1838e-07 | -8.5109e-08 | 0.0063332 | 0.0063333 | 0.0063333 | 0.99824 | -0.012572 | 0.99809 | -0.013641 | 2.3457
24 | 0.020733 | 0.0051915 | -0.020625 | -0.0051525 | 0.00010755 | 3.9002e-05 | 0.030849 | 0.03085 | 0.03085 | 1 | 0 | 0.99465 | -0.037723 | 11.426
25 | 0.0038866 | 0.00096485 | -0.0038844 | -0.00096538 | 2.1939e-06 | -5.2537e-07 | 0.0057912 | 0.0057917 | 0.0057917 | 0.99809 | -0.013641 | 0.9975 | -0.017792 | 2.1451
26 | -0.001964 | -0.00048655 | 0.0019641 | 0.00048625 | 1.4906e-07 | -3.056e-07 | 0.0029296 | 0.0029294 | 0.0029296 | 0.99688 | -0.022279 | 0.99695 | -0.021717 | 1.085
27 | 0.001605 | 0.0003966 | -0.0016044 | -0.00039885 | 6.8972e-07 | -2.2474e-06 | 0.0023938 | 0.0023947 | 0.0023947 | 0.99688 | -0.022279 | 0.99643 | -0.025452 | 0.88693
28 | -0.0026594 | -0.00066051 | 0.0026597 | 0.00066026 | 2.6455e-07 | -2.4954e-07 | 0.0039673 | 0.0039671 | 0.0039673 | 0.99695 | -0.021717 | 0.99706 | -0.020986 | 1.4694
29 | -0.0034074 | -0.00084764 | 0.0034084 | 0.0008472 | 1.0378e-06 | -4.4072e-07 | 0.005083 | 0.0050827 | 0.005083 | 0.99706 | -0.020986 | 0.99737 | -0.018752 | 1.8826
30 | 0.00015785 | 3.8719e-05 | -0.00015785 | -3.956e-05 | 2.2316e-09 | -8.4172e-07 | 0.00023521 | 0.0002355 | 0.0002355 | 0.99737 | -0.018752 | 0.99736 | -0.018856 | 0.087223
31 | -0.0035663 | -0.00088592 | 0.0035667 | 0.00088576 | 4.6528e-07 | -1.6519e-07 | 0.0053179 | 0.0053178 | 0.0053179 | 0.99737 | -0.018752 | 0.9975 | -0.017792 | 1.9696
32 | -0.0098506 | -0.0024512 | 0.0098513 | 0.0024514 | 6.3004e-07 | 1.8211e-07 | 0.014742 | 0.014742 | 0.014742 | 0.99387 | -0.043287 | 0.99393 | -0.042819 | 5.4601
33 | 0.005976 | 0.0014801 | -0.0059734 | -0.0014798 | 2.5842e-06 | 3.2292e-07 | 0.008941 | 0.0089413 | 0.0089413 | 0.99387 | -0.043287 | 0.99342 | -0.046484 | 3.3116
34 | -0.013678 | -0.0034104 | 0.013685 | 0.003413 | 7.7393e-06 | 2.5928e-06 | 0.020471 | 0.02047 | 0.020471 | 0.99393 | -0.042819 | 0.99451 | -0.038692 | 7.5817
35 | 0.0059734 | 0.0014798 | -0.0059722 | -0.0014797 | 1.1487e-06 | 1.4374e-07 | 0.0089413 | 0.0089414 | 0.0089414 | 0.99342 | -0.046484 | 0.99323 | -0.047905 | 3.3116
36 | -0.015295 | -0.0038165 | 0.015297 | 0.0038172 | 2.0343e-06 | 7.0159e-07 | 0.022879 | 0.022879 | 0.022879 | 0.99451 | -0.038692 | 0.99465 | -0.037723 | 8.4739

## res_trafo
| p_hv_mw | q_hv_mvar | p_lv_mw | q_lv_mvar | pl_mw | ql_mvar | i_hv_ka | i_lv_ka | vm_hv_pu | va_hv_degree | vm_lv_pu | va_lv_degree | loading_percent
0 | -4.4415e-16 | -7.6913e-16 | 0.00079998 | 7.4552e-08 | 0.00079998 | 7.4552e-08 | 2.564e-17 | 0.0011547 | 0.99998 | 149.9947 | 1 | 0 | 0.31999

## res_ext_grid
| p_mw | q_mvar
0 | 0.026511 | 0.0064276

## res_load
| p_mw | q_mvar
0 | 0.00044375 | 0.00011121
1 | 0.0011601 | 0.00029075
2 | 0.00051423 | 0.00012888
3 | 7.5458e-05 | 1.8911e-05
4 | 5.0801e-05 | 1.2732e-05
5 | 0.00019848 | 4.9744e-05
6 | 0.00033381 | 8.366e-05
7 | 0.00054549 | 0.00013671
8 | 0.00021912 | 5.4917e-05
9 | 8.7319e-05 | 2.1884e-05
10 | 0.00038823 | 9.73e-05
11 | 0.00024358 | 6.1048e-05
12 | 0.00016232 | 4.0682e-05
13 | 0.0011759 | 0.00029471
14 | 0.00042614 | 0.0001068
15 | 0.00039019 | 9.779e-05
16 | 0.00038264 | 9.5899e-05
17 | 0.00028189 | 7.0648e-05
18 | 5.4471e-05 | 1.3652e-05
19 | 0.00036361 | 9.113e-05
20 | 0.00035891 | 8.9951e-05
21 | 0.00069533 | 0.00017427
22 | 0.00074766 | 0.00018738
23 | 0.00015785 | 3.956e-05
24 | 0.00031769 | 7.962e-05
25 | 0.0038747 | 0.00097109
26 | 0.0038263 | 0.00095897
27 | 0.00161 | 0.00040351
28 | 0.0011554 | 0.00028958
29 | 0.005328 | 0.0013353

## dtypes
| element | column | dtype
0 | bus | name | object
1 | bus | vn_kv | float64
2 | bus | type | object
3 | bus | zone | object
4 | bus | in_service | bool
5 | load | name | object
6 | load | bus | uint32
7 | load | p_mw | float64
8 | load | q_mvar | float64
9 | load | const_z_percent | float64
10 | load | const_i_percent | float64
11 | load | sn_mva | float64
12 | load | scaling | float64
13 | load | in_service | bool
14 | load | type | object
15 | ext_grid | name | object
16 | ext_grid | bus | uint32
17 | ext_grid | vm_pu | float64
18 | ext_grid | va_degree | float64
19 | ext_grid | slack_weight | float64
20 | ext_grid | in_service | bool
21 | line | name | object
22 | line | std_type | object
23 | line | from_bus | uint32
24 | line | to_bus | uint32
25 | line | length_km | float64
26 | line | r_ohm_per_km | float64
27 | line | x_ohm_per_km | float64
28 | line | c_nf_per_km | float64
29 | line | g_us_per_km | float64
30 | line | max_i_ka | float64
31 | line | df | float64
32 | line | parallel | uint32
33 | line | type | object
34 | line | in_service | bool
35 | trafo | name | object
36 | trafo | std_type | object
37 | trafo | hv_bus | uint32
38 | trafo | lv_bus | uint32
39 | trafo | sn_mva | float64
40 | trafo | vn_hv_kv | float64
41 | trafo | vn_lv_kv | float64
42 | trafo | vk_percent | float64
43 | trafo | vkr_percent | float64
44 | trafo | pfe_kw | float64
45 | trafo | i0_percent | float64
46 | trafo | shift_degree | float64
47 | trafo | tap_side | object
48 | trafo | tap_neutral | int32
49 | trafo | tap_min | int32
50 | trafo | tap_max | int32
51 | trafo | tap_step_percent | float64
52 | trafo | tap_step_degree | float64
53 | trafo | tap_pos | int32
54 | trafo | tap_phase_shifter | bool
55 | trafo | parallel | uint32
56 | trafo | df | float64
57 | trafo | in_service | bool
58 | line_geodata | coords | object
59 | bus_geodata | x | float64
60 | bus_geodata | y | float64
61 | bus_geodata | coords | object
62 | res_bus | vm_pu | float64
63 | res_bus | va_degree | float64
64 | res_bus | p_mw | float64
65 | res_bus | q_mvar | float64
66 | res_line | p_from_mw | float64
67 | res_line | q_from_mvar | float64
68 | res_line | p_to_mw | float64
69 | res_line | q_to_mvar | float64
70 | res_line | pl_mw | float64
71 | res_line | ql_mvar | float64
72 | res_line | i_from_ka | float64
73 | res_line | i_to_ka | float64
74 | res_line | i_ka | float64
75 | res_line | vm_from_pu | float64
76 | res_line | va_from_degree | float64
77 | res_line | vm_to_pu | float64
78 | res_line | va_to_degree | float64
79 | res_line | loading_percent | float64
80 | res_trafo | p_hv_mw | float64
81 | res_trafo | q_hv_mvar | float64
82 | res_trafo | p_lv_mw | float64
83 | res_trafo | q_lv_mvar | float64
84 | res_trafo | pl_mw | float64
85 | res_trafo | ql_mvar | float64
86 | res_trafo | i_hv_ka | float64
87 | res_trafo | i_lv_ka | float64
88 | res_trafo | vm_hv_pu | float64
89 | res_trafo | va_hv_degree | float64
90 | res_trafo | vm_lv_pu | float64
91 | res_trafo | va_lv_degree | float64
92 | res_trafo | loading_percent | float64
93 | res_ext_grid | p_mw | float64
94 | res_ext_grid | q_mvar | float64
95 | res_load | p_mw | float64
96 | res_load | q_mvar | float64

## parameters
| version | format_version | converged | OPF_converged | name | f_hz | sn_mva
0 | 2.14.6 | 2.14.0 | TRUE | FALSE |  | 50 | 1