## bus
| name | vn_kv | type | zone | in_service
0 | bus_LV_1039-4_3_3_node_165 | 0.4 | n |  | TRUE
1 | bus_LV_1039-4_3_3_node_166 | 0.4 | n |  | TRUE
2 | bus_LV_1039-4_3_3_node_167 | 0.4 | n |  | TRUE
3 | bus_LV_1039-4_3_3_node_169 | 0.4 | n |  | TRUE
4 | bus_LV_1039-4_3_3_node_171 | 0.4 | n |  | TRUE
5 | bus_LV_1039-4_3_3_node_172 | 0.4 | n |  | TRUE
6 | bus_LV_1039-4_3_3_node_170 | 0.4 | n |  | TRUE
7 | bus_LV_1039-4_3_3_node_196 | 0.4 | n |  | TRUE
8 | bus_LV_1039-4_3_3_node_190 | 0.4 | n |  | TRUE
9 | bus_LV_1039-4_3_3_node_187 | 0.4 | n |  | TRUE
10 | bus_LV_1039-4_3_3_node_173 | 0.4 | n |  | TRUE
11 | bus_LV_1039-4_3_3_node_174 | 0.4 | n |  | TRUE
12 | bus_LV_1039-4_3_3_node_175 | 0.4 | n |  | TRUE
13 | bus_LV_1039-4_3_3_node_177 | 0.4 | n |  | TRUE
14 | bus_LV_1039-4_3_3_node_176 | 0.4 | n |  | TRUE
15 | bus_LV_1039-4_3_3_node_178 | 0.4 | n |  | TRUE
16 | bus_LV_1039-4_3_3_node_179 | 0.4 | n |  | TRUE
17 | bus_LV_1039-4_3_3_node_180 | 0.4 | n |  | TRUE
18 | bus_LV_1039-4_3_3_node_188 | 0.4 | n |  | TRUE
19 | bus_LV_1039-4_3_3_node_185 | 0.4 | n |  | TRUE
20 | bus_LV_1039-4_3_3_node_201 | 0.4 | n |  | TRUE
21 | bus_LV_1039-4_3_3_node_203 | 0.4 | n |  | TRUE
22 | bus_LV_1039-4_3_3_node_181 | 0.4 | n |  | TRUE
23 | bus_LV_1039-4_3_3_node_182 | 0.4 | n |  | TRUE
24 | bus_LV_1039-4_3_3_node_183 | 0.4 | n |  | TRUE
25 | bus_LV_1039-4_3_3_node_184 | 0.4 | n |  | TRUE
26 | bus_LV_1039-4_3_3_node_106 | 0.4 | n |  | TRUE
27 | bus_LV_1039-4_3_3_node_186 | 0.4 | n |  | TRUE
28 | bus_LV_1039-4_3_3_node_195 | 0.4 | n |  | TRUE
29 | bus_LV_1039-4_3_3_node_189 | 0.4 | n |  | TRUE
30 | bus_LV_1039-4_3_3_node_191 | 0.4 | n |  | TRUE
31 | bus_LV_1039-4_3_3_node_213 | 0.4 | n |  | TRUE
32 | bus_LV_1039-4_3_3_node_197 | 0.4 | n |  | TRUE
33 | bus_LV_1039-4_3_3_node_192 | 0.4 | n |  | TRUE
34 | bus_LV_1039-4_3_3_node_193 | 0.4 | n |  | TRUE
35 | bus_LV_1039-4_3_3_node_194 | 0.4 | n |  | TRUE
36 | bus_LV_1039-4_3_3_node_198 | 0.4 | n |  | TRUE
37 | bus_LV_1039-4_3_3_node_199 | 0.4 | n |  | TRUE
38 | bus_LV_1039-4_3_3_node_200 | 0.4 | n |  | TRUE
39 | bus_LV_1039-4_3_3_node_202 | 0.4 | n |  | TRUE
40 | bus_LV_1039-4_3_3_node_204 | 0.4 | n |  | TRUE
41 | bus_LV_1039-4_3_3_node_205 | 0.4 | n |  | TRUE
42 | bus_LV_1039-4_3_3_node_206 | 0.4 | n |  | TRUE
43 | bus_LV_1039-4_3_3_node_207 | 0.4 | n |  | TRUE
44 | bus_LV_1039-4_3_3_node_208 | 0.4 | n |  | TRUE
45 | bus_LV_1039-4_3_3_node_211 | 0.4 | n |  | TRUE
46 | bus_LV_1039-4_3_3_node_209 | 0.4 | n |  | TRUE
47 | bus_LV_1039-4_3_3_node_210 | 0.4 | n |  | TRUE
48 | bus_LV_1039-4_3_3_node_227 | 0.4 | n |  | TRUE
49 | bus_LV_1039-4_3_3_node_226 | 0.4 | n |  | TRUE
50 | bus_LV_1039-4_3_3_node_212 | 0.4 | n |  | TRUE
51 | bus_LV_1039-4_3_3_node_222 | 0.4 | n |  | TRUE
52 | bus_LV_1039-4_3_3_node_214 | 0.4 | n |  | TRUE
53 | bus_LV_1039-4_3_3_node_223 | 0.4 | n |  | TRUE
54 | bus_LV_1039-4_3_3_node_224 | 0.4 | n |  | TRUE
55 | bus_LV_1039-4_3_3_node_228 | 0.4 | n |  | TRUE
56 | bus_LV_1039-4_3_3_node_225 | 0.4 | n |  | TRUE
57 | bus_LV_1039-4_3_3_node_233 | 0.4 | n |  | TRUE
58 | bus_LV_1039-4_3_3_node_229 | 0.4 | n |  | TRUE
59 | bus_LV_1039-4_3_3_node_107 | 0.4 | n |  | TRUE
60 | bus_LV_1039-4_3_3_node_230 | 0.4 | n |  | TRUE
61 | bus_LV_1039-4_3_3_node_102 | 0.4 | n |  | TRUE
62 | bus_LV_1039-4_3_3_node_105 | 0.4 | n |  | TRUE
63 | bus_LV_1039-4_3_3_node_231 | 0.4 | n |  | TRUE
64 | bus_LV_1039-4_3_3_node_232 | 0.4 | n |  | TRUE
65 | bus_LV_1039-4_3_3_node_234 | 0.4 | n |  | TRUE
66 | bus_MV_353_1_node_200 | 20 | n |  | TRUE

## load
| name | bus | p_mw | q_mvar | const_z_percent | const_i_percent | sn_mva | scaling | in_service | type
0 | LV_1039-4_3_3_load_165 | 0 | 0.0013692 | 0.00034316 | 0 | 0 |  | 1 | TRUE | wye
1 | LV_1039-4_3_3_load_166 | 1 | 0.0011214 | 0.00028104 | 0 | 0 |  | 1 | TRUE | wye
2 | LV_1039-4_3_3_load_167 | 2 | 0.00067614 | 0.00016946 | 0 | 0 |  | 1 | TRUE | wye
3 | LV_1039-4_3_3_load_171 | 4 | 0.0021624 | 0.00054195 | 0 | 0 |  | 1 | TRUE | wye
4 | LV_1039-4_3_3_load_172 | 5 | 0.0018032 | 0.00045193 | 0 | 0 |  | 1 | TRUE | wye
5 | LV_1039-4_3_3_load_170 | 6 | 0.0041513 | 0.0010404 | 0 | 0 |  | 1 | TRUE | wye
6 | LV_1039-4_3_3_load_196 | 7 | 0.013912 | 0.0034867 | 0 | 0 |  | 1 | TRUE | wye
7 | LV_1039-4_3_3_load_190 | 8 | 0.0056596 | 0.0014184 | 0 | 0 |  | 1 | TRUE | wye
8 | LV_1039-4_3_3_load_173 | 10 | 0.0018448 | 0.00046235 | 0 | 0 |  | 1 | TRUE | wye
9 | LV_1039-4_3_3_load_174 | 11 | 0.0031328 | 0.00078515 | 0 | 0 |  | 1 | TRUE | wye
10 | LV_1039-4_3_3_load_175 | 12 | 0.0019142 | 0.00047974 | 0 | 0 |  | 1 | TRUE | wye
11 | LV_1039-4_3_3_load_176 | 14 | 0.00088905 | 0.00022282 | 0 | 0 |  | 1 | TRUE | wye
12 | LV_1039-4_3_3_load_178 | 15 | 0.00095904 | 0.00024036 | 0 | 0 |  | 1 | TRUE | wye
13 | LV_1039-4_3_3_load_179 | 16 | 0.0006349 | 0.00015912 | 0 | 0 |  | 1 | TRUE | wye
14 | LV_1039-4_3_3_load_180 | 17 | 0.0098596 | 0.0024711 | 0 | 0 |  | 1 | TRUE | wye
15 | LV_1039-4_3_3_load_188 | 18 | 0.0010299 | 0.00025811 | 0 | 0 |  | 1 | TRUE | wye
16 | LV_1039-4_3_3_load_201 | 20 | 0.00059948 | 0.00015024 | 0 | 0 |  | 1 | TRUE | wye
17 | LV_1039-4_3_3_load_203 | 21 | 0.0012621 | 0.00031631 | 0 | 0 |  | 1 | TRUE | wye
18 | LV_1039-4_3_3_load_181 | 22 | 0.0091656 | 0.0022971 | 0 | 0 |  | 1 | TRUE | wye
19 | LV_1039-4_3_3_load_183 | 24 | 0.00025838 | 6.4756e-05 | 0 | 0 |  | 1 | TRUE | wye
20 | LV_1039-4_3_3_load_184 | 25 | 0.0019302 | 0.00048375 | 0 | 0 |  | 1 | TRUE | wye
21 | LV_1039-4_3_3_load_106 | 26 | 0.0002368 | 5.9348e-05 | 0 | 0 |  | 1 | TRUE | wye
22 | LV_1039-4_3_3_load_186 | 27 | 0.0033875 | 0.000849 | 0 | 0 |  | 1 | TRUE | wye
23 | LV_1039-4_3_3_load_189 | 29 | 0.0013286 | 0.00033298 | 0 | 0 |  | 1 | TRUE | wye
24 | LV_1039-4_3_3_load_191 | 30 | 0.00075648 | 0.00018959 | 0 | 0 |  | 1 | TRUE | wye
25 | LV_1039-4_3_3_load_213 | 31 | 0.0068987 | 0.001729 | 0 | 0 |  | 1 | TRUE | wye
26 | LV_1039-4_3_3_load_197 | 32 | 0.0014458 | 0.00036235 | 0 | 0 |  | 1 | TRUE | wye
27 | LV_1039-4_3_3_load_192 | 33 | 0.0033402 | 0.00083713 | 0 | 0 |  | 1 | TRUE | wye
28 | LV_1039-4_3_3_load_194 | 35 | 0.012024 | 0.0030135 | 0 | 0 |  | 1 | TRUE | wye
29 | LV_1039-4_3_3_load_198 | 36 | 0.0023727 | 0.00059466 | 0 | 0 |  | 1 | TRUE | wye
30 | LV_1039-4_3_3_load_199 | 37 | 0.0014282 | 0.00035794 | 0 | 0 |  | 1 | TRUE | wye
31 | LV_1039-4_3_3_load_200 | 38 | 0.0012184 | 0.00030537 | 0 | 0 |  | 1 | TRUE | wye
32 | LV_1039-4_3_3_load_202 | 39 | 0.001316 | 0.00032983 | 0 | 0 |  | 1 | TRUE | wye
33 | LV_1039-4_3_3_load_204 | 40 | 0.00043189 | 0.00010824 | 0 | 0 |  | 1 | TRUE | wye
34 | LV_1039-4_3_3_load_205 | 41 | 0.00089459 | 0.00022421 | 0 | 0 |  | 1 | TRUE | wye
35 | LV_1039-4_3_3_load_211 | 45 | 0.0023998 | 0.00060145 | 0 | 0 |  | 1 | TRUE | wye
36 | LV_1039-4_3_3_load_209 | 46 | 0.0011222 | 0.00028125 | 0 | 0 |  | 1 | TRUE | wye
37 | LV_1039-4_3_3_load_227 | 48 | 0.00050635 | 0.0001269 | 0 | 0 |  | 1 | TRUE | wye
38 | LV_1039-4_3_3_load_226 | 49 | 0.00039575 | 9.9183e-05 | 0 | 0 |  | 1 | TRUE | wye
39 | LV_1039-4_3_3_load_212 | 50 | 0.002239 | 0.00056115 | 0 | 0 |  | 1 | TRUE | wye
40 | LV_1039-4_3_3_load_222 | 51 | 0.0033029 | 0.0008278 | 0 | 0 |  | 1 | TRUE | wye
41 | LV_1039-4_3_3_load_214 | 52 | 0.002191 | 0.00054911 | 0 | 0 |  | 1 | TRUE | wye
42 | LV_1039-4_3_3_load_223 | 53 | 0.00070275 | 0.00017613 | 0 | 0 |  | 1 | TRUE | wye
43 | LV_1039-4_3_3_load_228 | 55 | 0.0002588 | 6.4863e-05 | 0 | 0 |  | 1 | TRUE | wye
44 | LV_1039-4_3_3_load_225 | 56 | 0.00039792 | 9.9729e-05 | 0 | 0 |  | 1 | TRUE | wye
45 | LV_1039-4_3_3_load_233 | 57 | 0.0005411 | 0.00013561 | 0 | 0 |  | 1 | TRUE | wye
46 | LV_1039-4_3_3_load_229 | 58 | 0.00023203 | 5.8153e-05 | 0 | 0 |  | 1 | TRUE | wye
47 | LV_1039-4_3_3_load_107 | 59 | 0.00060776 | 0.00015232 | 0 | 0 |  | 1 | TRUE | wye
48 | LV_1039-4_3_3_load_230 | 60 | 0.00044785 | 0.00011224 | 0 | 0 |  | 1 | TRUE | wye
49 | LV_1039-4_3_3_load_105 | 62 | 0.00076249 | 0.0001911 | 0 | 0 |  | 1 | TRUE | wye
50 | LV_1039-4_3_3_load_231 | 63 | 0.0010907 | 0.00027336 | 0 | 0 |  | 1 | TRUE | wye
51 | LV_1039-4_3_3_load_232 | 64 | 0.00019494 | 4.8856e-05 | 0 | 0 |  | 1 | TRUE | wye
52 | LV_1039-4_3_3_load_234 | 65 | 0.00024052 | 6.028e-05 | 0 | 0 |  | 1 | TRUE | wye

## ext_grid
| name | bus | vm_pu | va_degree | slack_weight | in_service
0 |  | 27 | 1 | 0 | 1 | TRUE

## line
| name | std_type | from_bus | to_bus | length_km | r_ohm_per_km | x_ohm_per_km | c_nf_per_km | g_us_per_km | max_i_ka | df | parallel | type | in_service
0 | LV_1039-4_3_3_line_0 | NAYY 4x150 SE | 0 | 1 | 0.023967 | 0.208 | 0.08 | 261 | 0 | 0.27 | 1 | 1 | cs | TRUE
1 | LV_1039-4_3_3_line_1 | NAYY 4x150 SE | 0 | 2 | 0.016322 | 0.208 | 0.08 | 261 | 0 | 0.27 | 1 | 1 | cs | TRUE
2 | LV_1039-4_3_3_line_2 | NAYY 4x150 SE | 2 | 3 | 0.021586 | 0.208 | 0.08 | 261 | 0 | 0.27 | 1 | 1 | cs | TRUE
3 | LV_1039-4_3_3_line_3 | NAYY 4x150 SE | 3 | 4 | 0.043065 | 0.208 | 0.08 | 261 | 0 | 0.27 | 1 | 2 | cs | TRUE
4 | LV_1039-4_3_3_line_4 | NAYY 4x150 SE | 3 | 5 | 0.013453 | 0.208 | 0.08 | 261 | 0 | 0.27 | 1 | 2 | cs | TRUE
5 | LV_1039-4_3_3_line_5 | NAYY 4x150 SE | 4 | 8 | 0.0095265 | 0.208 | 0.08 | 261 | 0 | 0.27 | 1 | 2 | cs | TRUE
6 | LV_1039-4_3_3_line_6 | NAYY 4x150 SE | 5 | 9 | 0.015374 | 0.208 | 0.08 | 261 | 0 | 0.27 | 1 | 2 | cs | TRUE
7 | LV_1039-4_3_3_line_7 | NAYY 4x150 SE | 6 | 7 | 0.01053 | 0.208 | 0.08 | 261 | 0 | 0.27 | 1 | 1 | cs | TRUE
8 | LV_1039-4_3_3_line_8 | NAYY 4x150 SE | 7 | 20 | 0.015475 | 0.208 | 0.08 | 261 | 0 | 0.27 | 1 | 1 | cs | TRUE
9 | LV_1039-4_3_3_line_9 | NAYY 4x150 SE | 8 | 31 | 0.015636 | 0.208 | 0.08 | 261 | 0 | 0.27 | 1 | 2 | cs | TRUE
10 | LV_1039-4_3_3_line_10 | NAYY 4x150 SE | 9 | 18 | 0.014513 | 0.208 | 0.08 | 261 | 0 | 0.27 | 1 | 1 | cs | TRUE
11 | LV_1039-4_3_3_line_11 | NAYY 4x150 SE | 9 | 29 | 0.010481 | 0.208 | 0.08 | 261 | 0 | 0.27 | 1 | 2 | cs | TRUE
12 | LV_1039-4_3_3_line_12 | NAYY 4x150 SE | 10 | 11 | 0.0031606 | 0.208 | 0.08 | 261 | 0 | 0.27 | 1 | 1 | cs | TRUE
13 | LV_1039-4_3_3_line_13 | NAYY 4x150 SE | 10 | 12 | 0.015736 | 0.208 | 0.08 | 261 | 0 | 0.27 | 1 | 1 | cs | TRUE
14 | LV_1039-4_3_3_line_14 | NAYY 4x150 SE | 12 | 13 | 0.013568 | 0.208 | 0.08 | 261 | 0 | 0.27 | 1 | 1 | cs | TRUE
15 | LV_1039-4_3_3_line_15 | NAYY 4x150 SE | 13 | 16 | 0.0106 | 0.208 | 0.08 | 261 | 0 | 0.27 | 1 | 2 | cs | TRUE
16 | LV_1039-4_3_3_line_16 | NAYY 4x150 SE | 13 | 17 | 0.010764 | 0.208 | 0.08 | 261 | 0 | 0.27 | 1 | 2 | cs | TRUE
17 | LV_1039-4_3_3_line_17 | NAYY 4x150 SE | 14 | 15 | 0.022039 | 0.208 | 0.08 | 261 | 0 | 0.27 | 1 | 1 | cs | TRUE
18 | LV_1039-4_3_3_line_18 | NAYY 4x150 SE | 15 | 18 | 0.0020407 | 0.208 | 0.08 | 261 | 0 | 0.27 | 1 | 1 | cs | TRUE
19 | LV_1039-4_3_3_line_19 | NAYY 4x150 SE | 16 | 19 | 0.042341 | 0.208 | 0.08 | 261 | 0 | 0.27 | 1 | 2 | cs | TRUE
20 | LV_1039-4_3_3_line_20 | NAYY 4x150 SE | 16 | 20 | 0.016683 | 0.208 | 0.08 | 261 | 0 | 0.27 | 1 | 1 | cs | TRUE
21 | LV_1039-4_3_3_line_21 | NAYY 4x150 SE | 17 | 21 | 0.016037 | 0.208 | 0.08 | 261 | 0 | 0.27 | 1 | 2 | cs | TRUE
22 | LV_1039-4_3_3_line_22 | NAYY 4x150 SE | 19 | 27 | 0.055776 | 0.208 | 0.08 | 261 | 0 | 0.27 | 1 | 2 | cs | TRUE
23 | LV_1039-4_3_3_line_23 | NAYY 4x150 SE | 19 | 23 | 0.022731 | 0.208 | 0.08 | 261 | 0 | 0.27 | 1 | 1 | cs | TRUE
24 | LV_1039-4_3_3_line_24 | NAYY 4x150 SE | 21 | 39 | 0.0058939 | 0.208 | 0.08 | 261 | 0 | 0.27 | 1 | 2 | cs | TRUE
25 | LV_1039-4_3_3_line_25 | NAYY 4x150 SE | 22 | 23 | 0.027811 | 0.208 | 0.08 | 261 | 0 | 0.27 | 1 | 1 | cs | TRUE
26 | LV_1039-4_3_3_line_26 | NAYY 4x150 SE | 24 | 25 | 0.064769 | 0.208 | 0.08 | 261 | 0 | 0.27 | 1 | 1 | cs | TRUE
27 | LV_1039-4_3_3_line_27 | NAYY 4x150 SE | 25 | 26 | 0.0025407 | 0.208 | 0.08 | 261 | 0 | 0.27 | 1 | 1 | cs | TRUE
28 | LV_1039-4_3_3_line_28 | NAYY 4x150 SE | 26 | 61 | 0.028619 | 0.208 | 0.08 | 261 | 0 | 0.27 | 1 | 1 | cs | TRUE
29 | LV_1039-4_3_3_line_29 | NAYY 4x150 SE | 27 | 28 | 0.14022 | 0.208 | 0.08 | 261 | 0 | 0.27 | 1 | 1 | cs | TRUE
30 | LV_1039-4_3_3_line_30 | NAYY 4x150 SE | 28 | 35 | 0.046266 | 0.208 | 0.08 | 261 | 0 | 0.27 | 1 | 1 | cs | TRUE
31 | LV_1039-4_3_3_line_31 | NAYY 4x150 SE | 29 | 30 | 0.010365 | 0.208 | 0.08 | 261 | 0 | 0.27 | 1 | 2 | cs | TRUE
32 | LV_1039-4_3_3_line_32 | NAYY 4x150 SE | 30 | 32 | 0.011479 | 0.208 | 0.08 | 261 | 0 | 0.27 | 1 | 2 | cs | TRUE
33 | LV_1039-4_3_3_line_33 | NAYY 4x150 SE | 31 | 52 | 0.025335 | 0.208 | 0.08 | 261 | 0 | 0.27 | 1 | 2 | cs | TRUE
34 | LV_1039-4_3_3_line_34 | NAYY 4x150 SE | 32 | 36 | 0.022081 | 0.208 | 0.08 | 261 | 0 | 0.27 | 1 | 2 | cs | TRUE
35 | LV_1039-4_3_3_line_35 | NAYY 4x150 SE | 33 | 34 | 0.024792 | 0.208 | 0.08 | 261 | 0 | 0.27 | 1 | 1 | cs | TRUE
36 | LV_1039-4_3_3_line_36 | NAYY 4x150 SE | 34 | 35 | 0.0019836 | 0.208 | 0.08 | 261 | 0 | 0.27 | 1 | 1 | cs | TRUE
37 | LV_1039-4_3_3_line_37 | NAYY 4x150 SE | 36 | 37 | 0.011812 | 0.208 | 0.08 | 261 | 0 | 0.27 | 1 | 2 | cs | TRUE
38 | LV_1039-4_3_3_line_38 | NAYY 4x150 SE | 37 | 38 | 0.0018536 | 0.208 | 0.08 | 261 | 0 | 0.27 | 1 | 2 | cs | TRUE
39 | LV_1039-4_3_3_line_39 | NAYY 4x150 SE | 38 | 39 | 0.0042584 | 0.208 | 0.08 | 261 | 0 | 0.27 | 1 | 2 | cs | TRUE
40 | LV_1039-4_3_3_line_40 | NAYY 4x150 SE | 40 | 41 | 0.034833 | 0.208 | 0.08 | 261 | 0 | 0.27 | 1 | 2 | cs | TRUE
41 | LV_1039-4_3_3_line_41 | NAYY 4x150 SE | 40 | 42 | 0.032935 | 0.208 | 0.08 | 261 | 0 | 0.27 | 1 | 2 | cs | TRUE
42 | LV_1039-4_3_3_line_42 | NAYY 4x150 SE | 41 | 43 | 0.14543 | 0.208 | 0.08 | 261 | 0 | 0.27 | 1 | 2 | cs | TRUE
43 | LV_1039-4_3_3_line_43 | NAYY 4x150 SE | 42 | 44 | 0.1373 | 0.208 | 0.08 | 261 | 0 | 0.27 | 1 | 1 | cs | TRUE
44 | LV_1039-4_3_3_line_44 | NAYY 4x150 SE | 43 | 45 | 0.20568 | 0.208 | 0.08 | 261 | 0 | 0.27 | 1 | 2 | cs | TRUE
45 | LV_1039-4_3_3_line_45 | NAYY 4x150 SE | 44 | 46 | 0.042175 | 0.208 | 0.08 | 261 | 0 | 0.27 | 1 | 1 | cs | TRUE
46 | LV_1039-4_3_3_line_46 | NAYY 4x150 SE | 44 | 47 | 0.046201 | 0.208 | 0.08 | 261 | 0 | 0.27 | 1 | 1 | cs | TRUE
47 | LV_1039-4_3_3_line_47 | NAYY 4x150 SE | 45 | 50 | 0.037621 | 0.208 | 0.08 | 261 | 0 | 0.27 | 1 | 2 | cs | TRUE
48 | LV_1039-4_3_3_line_48 | NAYY 4x150 SE | 47 | 48 | 0.040491 | 0.208 | 0.08 | 261 | 0 | 0.27 | 1 | 1 | cs | TRUE
49 | LV_1039-4_3_3_line_49 | NAYY 4x150 SE | 47 | 49 | 0.03647 | 0.208 | 0.08 | 261 | 0 | 0.27 | 1 | 1 | cs | TRUE
50 | LV_1039-4_3_3_line_50 | NAYY 4x150 SE | 48 | 55 | 0.0072741 | 0.208 | 0.08 | 261 | 0 | 0.27 | 1 | 1 | cs | TRUE
51 | LV_1039-4_3_3_line_51 | NAYY 4x150 SE | 50 | 51 | 0.00018948 | 0.208 | 0.08 | 261 | 0 | 0.27 | 1 | 2 | cs | TRUE
52 | LV_1039-4_3_3_line_52 | NAYY 4x150 SE | 51 | 52 | 0.00052262 | 0.208 | 0.08 | 261 | 0 | 0.27 | 1 | 2 | cs | TRUE
53 | LV_1039-4_3_3_line_53 | NAYY 4x150 SE | 53 | 54 | 0.014898 | 0.208 | 0.08 | 261 | 0 | 0.27 | 1 | 1 | cs | TRUE
54 | LV_1039-4_3_3_line_54 | NAYY 4x150 SE | 53 | 55 | 0.20126 | 0.208 | 0.08 | 261 | 0 | 0.27 | 1 | 1 | cs | TRUE
55 | LV_1039-4_3_3_line_55 | NAYY 4x150 SE | 54 | 56 | 0.060063 | 0.208 | 0.08 | 261 | 0 | 0.27 | 1 | 1 | cs | TRUE
56 | LV_1039-4_3_3_line_56 | NAYY 4x150 SE | 56 | 57 | 0.3977 | 0.208 | 0.08 | 261 | 0 | 0.27 | 1 | 1 | cs | TRUE
57 | LV_1039-4_3_3_line_57 | NAYY 4x150 SE | 57 | 65 | 0.0052571 | 0.208 | 0.08 | 261 | 0 | 0.27 | 1 | 1 | cs | TRUE
58 | LV_1039-4_3_3_line_58 | NAYY 4x150 SE | 58 | 59 | 0.0028499 | 0.208 | 0.08 | 261 | 0 | 0.27 | 1 | 1 | cs | TRUE
59 | LV_1039-4_3_3_line_59 | NAYY 4x150 SE | 58 | 60 | 0.047544 | 0.208 | 0.08 | 261 | 0 | 0.27 | 1 | 1 | cs | TRUE
60 | LV_1039-4_3_3_line_60 | NAYY 4x150 SE | 59 | 61 | 0.23507 | 0.208 | 0.08 | 261 | 0 | 0.27 | 1 | 1 | cs | TRUE
61 | LV_1039-4_3_3_line_61 | NAYY 4x150 SE | 60 | 63 | 0.026798 | 0.208 | 0.08 | 261 | 0 | 0.27 | 1 | 1 | cs | TRUE
62 | LV_1039-4_3_3_line_62 | NAYY 4x150 SE | 61 | 62 | 0.073094 | 0.208 | 0.08 | 261 | 0 | 0.27 | 1 | 1 | cs | TRUE
63 | LV_1039-4_3_3_line_63 | NAYY 4x150 SE | 63 | 64 | 0.01168 | 0.208 | 0.08 | 261 | 0 | 0.27 | 1 | 1 | cs | TRUE
64 | LV_1039-4_3_3_line_64 | NAYY 4x150 SE | 64 | 65 | 0.018409 | 0.208 | 0.08 | 261 | 0 | 0.27 | 1 | 1 | cs | TRUE

## trafo
| name | std_type | hv_bus | lv_bus | sn_mva | vn_hv_kv | vn_lv_kv | vk_percent | vkr_percent | pfe_kw | i0_percent | shift_degree | tap_side | tap_neutral | tap_min | tap_max | tap_step_percent | tap_step_degree | tap_pos | tap_phase_shifter | parallel | df | in_service
0 | LV_1039-4_3_3_trafo_186 | 0.25 MVA 20/0.4 kV | 66 | 27 | 0.25 | 20 | 0.4 | 6 | 1.44 | 0.8 | 0.32 | 150 | hv | 0 | -2 | 2 | 2.5 | 0 | 0 | FALSE | 1 | 1 | TRUE

## line_geodata
| x0 | y0 | x1 | y1 | x2 | y2 | x3 | y3 | x4 | y4 | x5 | y5 | x6 | y6 | x7 | y7 | x8 | y8
0 | 2661219.4933 | 1224241.0496 | 2661213.1168 | 1224264.1525
1 | 2661219.4933 | 1224241.0496 | 2661223.8359 | 1224225.3161
2 | 2661229.5791 | 1224204.5077 | 2661223.8359 | 1224225.3161
3 | 2661229.5791 | 1224204.5077 | 2661237.4474 | 1224181.1627 | 2661245.9001 | 1224164.7853
4 | 2661229.5791 | 1224204.5077 | 2661242.5137 | 1224208.2078
5 | 2661245.9001 | 1224164.7853 | 2661250.2693 | 1224156.3198
6 | 2661257.4616 | 1224211.7324 | 2661249.697 | 1224210.2627 | 2661242.5137 | 1224208.2078
7 | 2661286.4959 | 1224298.6754 | 2661279.9262 | 1224306.9051
8 | 2661286.4959 | 1224298.6754 | 2661296.1503 | 1224286.5816
9 | 2661250.2693 | 1224156.3198 | 2661257.4404 | 1224142.4257
10 | 2661257.4616 | 1224211.7324 | 2661254.3024 | 1224223.9854 | 2661253.8485 | 1224225.7886
11 | 2661257.4616 | 1224211.7324 | 2661267.7588 | 1224213.6878
12 | 2661288.3602 | 1224251.6204 | 2661285.218 | 1224251.9605
13 | 2661288.3602 | 1224251.6204 | 2661295.0238 | 1224250.8993 | 2661299.9521 | 1224254.619 | 2661302.1951 | 1224256.3919
14 | 2661312.7437 | 1224264.9239 | 2661308.2329 | 1224261.164 | 2661302.1951 | 1224256.3919
15 | 2661306.5586 | 1224273.5435 | 2661312.7437 | 1224264.9239
16 | 2661312.7437 | 1224264.9239 | 2661319.0223 | 1224256.1804
17 | 2661253.3503 | 1224227.7676 | 2661251.0137 | 1224237.0488 | 2661261.0398 | 1224244.4596
18 | 2661253.3503 | 1224227.7676 | 2661253.8485 | 1224225.7886
19 | 2661306.5586 | 1224273.5435 | 2661341.1006 | 1224298.1703
20 | 2661306.5586 | 1224273.5435 | 2661296.1503 | 1224286.5816
21 | 2661319.0223 | 1224256.1804 | 2661320.6134 | 1224253.9646 | 2661321.8868 | 1224248.8634 | 2661323.4392 | 1224240.9633 | 2661323.4392 | 1224240.9633
22 | 2661341.1006 | 1224298.1703 | 2661345.6483 | 1224291.7131 | 2661372.0989 | 1224251.805
23 | 2661327.9359 | 1224316.7243 | 2661330.4048 | 1224313.3254 | 2661341.1006 | 1224298.1703
24 | 2661322.764 | 1224235.1082 | 2661322.764 | 1224235.1082 | 2661323.4392 | 1224240.9633
25 | 2661327.9359 | 1224316.7243 | 2661339.3756 | 1224319.1325 | 2661354.3712 | 1224313.2168
26 | 2661882.7451 | 1224307.23 | 2661869.0095 | 1224304.1798 | 2661836.8753 | 1224300.5215 | 2661818.5855 | 1224298.9473
27 | 2661885.2254 | 1224307.7808 | 2661882.7451 | 1224307.23
28 | 2661913.0948 | 1224314.2778 | 2661901.5766 | 1224311.4118 | 2661885.2254 | 1224307.7808
29 | 2661442.652 | 1224130.6999 | 2661416.3849 | 1224178.5482 | 2661386.5321 | 1224230.0286 | 2661372.0989 | 1224251.805
30 | 2661442.652 | 1224130.6999 | 2661483.2785 | 1224152.8361
31 | 2661267.7588 | 1224213.6878 | 2661273.9895 | 1224214.871 | 2661277.9417 | 1224215.6207
32 | 2661289.2199 | 1224217.7599 | 2661277.9417 | 1224215.6207
33 | 2661257.4404 | 1224142.4257 | 2661264.3949 | 1224128.9512 | 2661267.1683 | 1224123.2317 | 2661268.5759 | 1224119.6854
34 | 2661289.2199 | 1224217.7599 | 2661299.0916 | 1224219.6324 | 2661310.6666 | 1224222.9203
35 | 2661485.0203 | 1224153.7852 | 2661496.932 | 1224132.0419
36 | 2661485.0203 | 1224153.7852 | 2661483.2785 | 1224152.8361
37 | 2661310.6666 | 1224222.9203 | 2661310.6666 | 1224222.9203 | 2661316.3834 | 1224225.9033 | 2661320.3804 | 1224229.48
38 | 2661320.3804 | 1224229.48 | 2661320.3804 | 1224229.48 | 2661321.1033 | 1224231.1869
39 | 2661322.764 | 1224235.1082 | 2661321.1033 | 1224231.1869
40 | 2661525.2149 | 1223884.3132 | 2661491.8882 | 1223874.1797
41 | 2661556.7251 | 1223893.8944 | 2661525.2149 | 1223884.3132
42 | 2661350.7053 | 1223890.1328 | 2661356.7608 | 1223887.5158 | 2661367.9367 | 1223886.9083 | 2661403.5959 | 1223889.433 | 2661418.5757 | 1223886.897 | 2661455.2928 | 1223873.6229 | 2661468.4869 | 1223869.979 | 2661479.6592 | 1223870.4613 | 2661491.8882 | 1223874.1797
43 | 2661556.7251 | 1223893.8944 | 2661589.9052 | 1223800.3782 | 2661601.6094 | 1223764.1318
44 | 2661278.2862 | 1224082.6421 | 2661350.7053 | 1223890.1328
45 | 2661601.6094 | 1223764.1318 | 2661643.0685 | 1223756.3956
46 | 2661601.6094 | 1223764.1318 | 2661613.2669 | 1223728.0184 | 2661615.8052 | 1223720.1619
47 | 2661278.2862 | 1224082.6421 | 2661275.3744 | 1224095.0871 | 2661270.1965 | 1224115.6024 | 2661268.8386 | 1224119.0236
48 | 2661615.8052 | 1223720.1619 | 2661631.6185 | 1223720.6592 | 2661644.5561 | 1223699.6534
49 | 2661615.8052 | 1223720.1619 | 2661617.8656 | 1223713.7792 | 2661624.2046 | 1223684.6991
50 | 2661648.3708 | 1223693.4598 | 2661644.5561 | 1223699.6534
51 | 2661268.8386 | 1224119.0236 | 2661268.7687 | 1224119.1997
52 | 2661268.7687 | 1224119.1997 | 2661268.5759 | 1224119.6854
53 | 2661862.719 | 1223715.1962 | 2661851.7226 | 1223717.4612 | 2661848.1145 | 1223718.1345
54 | 2661648.3708 | 1223693.4598 | 2661848.1145 | 1223718.1345
55 | 2661862.719 | 1223715.1962 | 2661871.7696 | 1223726.4863 | 2661886.6456 | 1223743.4738 | 2661899.4587 | 1223762.6636
56 | 2662137.2815 | 1224081.4168 | 2661899.4587 | 1223762.6636
57 | 2662137.2815 | 1224081.4168 | 2662134.5749 | 1224085.9236
58 | 2662109.3948 | 1224184.9638 | 2662108.9561 | 1224182.1479
59 | 2662108.9561 | 1224182.1479 | 2662105.2099 | 1224158.1012 | 2662103.9945 | 1224143.0456 | 2662106.9124 | 1224135.4864
60 | 2662109.3948 | 1224184.9638 | 2661913.0948 | 1224314.2778
61 | 2662106.9124 | 1224135.4864 | 2662110.6968 | 1224125.6823 | 2662119.0834 | 1224111.718
62 | 2661871.9176 | 1224271.7005 | 2661885.1518 | 1224277.2638 | 2661908.631 | 1224282.7224 | 2661912.5235 | 1224285.3757 | 2661910.0877 | 1224310.3329 | 2661913.0948 | 1224314.2778
63 | 2662119.0834 | 1224111.718 | 2662125.097 | 1224101.705
64 | 2662125.097 | 1224101.705 | 2662134.5749 | 1224085.9236

## bus_geodata
| x | y | coords
0 | 2661219.4933 | 1224241.0496
1 | 2661213.1168 | 1224264.1525
2 | 2661223.8359 | 1224225.3161
3 | 2661229.5791 | 1224204.5077
4 | 2661245.9001 | 1224164.7853
5 | 2661242.5137 | 1224208.2078
6 | 2661279.9262 | 1224306.9051
7 | 2661286.4959 | 1224298.6754
8 | 2661250.2693 | 1224156.3198
9 | 2661257.4616 | 1224211.7324
10 | 2661288.3602 | 1224251.6204
11 | 2661285.218 | 1224251.9605
12 | 2661302.1951 | 1224256.3919
13 | 2661312.7437 | 1224264.9239
14 | 2661261.0398 | 1224244.4596
15 | 2661253.3503 | 1224227.7676
16 | 2661306.5586 | 1224273.5435
17 | 2661319.0223 | 1224256.1804
18 | 2661253.8485 | 1224225.7886
19 | 2661341.1006 | 1224298.1703
20 | 2661296.1503 | 1224286.5816
21 | 2661323.4392 | 1224240.9633
22 | 2661354.3712 | 1224313.2168
23 | 2661327.9359 | 1224316.7243
24 | 2661818.5855 | 1224298.9473
25 | 2661882.7451 | 1224307.23
26 | 2661885.2254 | 1224307.7808
27 | 2661372.0989 | 1224251.805
28 | 2661442.652 | 1224130.6999
29 | 2661267.7588 | 1224213.6878
30 | 2661277.9417 | 1224215.6207
31 | 2661257.4404 | 1224142.4257
32 | 2661289.2199 | 1224217.7599
33 | 2661496.932 | 1224132.0419
34 | 2661485.0203 | 1224153.7852
35 | 2661483.2785 | 1224152.8361
36 | 2661310.6666 | 1224222.9203
37 | 2661320.3804 | 1224229.48
38 | 2661321.1033 | 1224231.1869
39 | 2661322.764 | 1224235.1082
40 | 2661525.2149 | 1223884.3132
41 | 2661491.8882 | 1223874.1797
42 | 2661556.7251 | 1223893.8944
43 | 2661350.7053 | 1223890.1328
44 | 2661601.6094 | 1223764.1318
45 | 2661278.2862 | 1224082.6421
46 | 2661643.0685 | 1223756.3956
47 | 2661615.8052 | 1223720.1619
48 | 2661644.5561 | 1223699.6534
49 | 2661624.2046 | 1223684.6991
50 | 2661268.8386 | 1224119.0236
51 | 2661268.7687 | 1224119.1997
52 | 2661268.5759 | 1224119.6854
53 | 2661848.1145 | 1223718.1345
54 | 2661862.719 | 1223715.1962
55 | 2661648.3708 | 1223693.4598
56 | 2661899.4587 | 1223762.6636
57 | 2662137.2815 | 1224081.4168
58 | 2662108.9561 | 1224182.1479
59 | 2662109.3948 | 1224184.9638
60 | 2662106.9124 | 1224135.4864
61 | 2661913.0948 | 1224314.2778
62 | 2661871.9176 | 1224271.7005
63 | 2662119.0834 | 1224111.718
64 | 2662125.097 | 1224101.705
65 | 2662134.5749 | 1224085.9236
66 | 2661341.1006 | 1224298.1703

## line_std_types
| c_nf_per_km | r_ohm_per_km | x_ohm_per_km | max_i_ka | type | q_mm2 | alpha | voltage_rating
NAYY 4x50 SE | 210 | 0.642 | 0.083 | 0.142 | cs | 50 | 0.00403 | LV
NAYY 4x120 SE | 264 | 0.225 | 0.08 | 0.242 | cs | 120 | 0.00403 | LV
NAYY 4x150 SE | 261 | 0.208 | 0.08 | 0.27 | cs | 150 | 0.00403 | LV
NA2XS2Y 1x95 RM/25 12/20 kV | 216 | 0.313 | 0.132 | 0.252 | cs | 95 | 0.00403 | MV
NA2XS2Y 1x185 RM/25 12/20 kV | 273 | 0.161 | 0.117 | 0.362 | cs | 185 | 0.00403 | MV
NA2XS2Y 1x240 RM/25 12/20 kV | 304 | 0.122 | 0.112 | 0.421 | cs | 240 | 0.00403 | MV
NA2XS2Y 1x95 RM/25 6/10 kV | 315 | 0.313 | 0.123 | 0.249 | cs | 95 | 0.00403 | MV
NA2XS2Y 1x185 RM/25 6/10 kV | 406 | 0.161 | 0.11 | 0.358 | cs | 185 | 0.00403 | MV
NA2XS2Y 1x240 RM/25 6/10 kV | 456 | 0.122 | 0.105 | 0.416 | cs | 240 | 0.00403 | MV
NA2XS2Y 1x150 RM/25 12/20 kV | 250 | 0.206 | 0.116 | 0.319 | cs | 150 | 0.00403 | MV
NA2XS2Y 1x120 RM/25 12/20 kV | 230 | 0.253 | 0.119 | 0.283 | cs | 120 | 0.00403 | MV
NA2XS2Y 1x70 RM/25 12/20 kV | 190 | 0.443 | 0.132 | 0.22 | cs | 70 | 0.00403 | MV
NA2XS2Y 1x150 RM/25 6/10 kV | 360 | 0.206 | 0.11 | 0.315 | cs | 150 | 0.00403 | MV
NA2XS2Y 1x120 RM/25 6/10 kV | 340 | 0.253 | 0.113 | 0.28 | cs | 120 | 0.00403 | MV
NA2XS2Y 1x70 RM/25 6/10 kV | 280 | 0.443 | 0.123 | 0.217 | cs | 70 | 0.00403 | MV
N2XS(FL)2Y 1x120 RM/35 64/110 kV | 112 | 0.153 | 0.166 | 0.366 | cs | 120 | 0.00393 | HV
N2XS(FL)2Y 1x185 RM/35 64/110 kV | 125 | 0.099 | 0.156 | 0.457 | cs | 185 | 0.00393 | HV
N2XS(FL)2Y 1x240 RM/35 64/110 kV | 135 | 0.075 | 0.149 | 0.526 | cs | 240 | 0.00393 | HV
N2XS(FL)2Y 1x300 RM/35 64/110 kV | 144 | 0.06 | 0.144 | 0.588 | cs | 300 | 0.00393 | HV
15-AL1/3-ST1A 0.4 | 11 | 1.8769 | 0.35 | 0.105 | ol | 16 | 0.00403 | LV
24-AL1/4-ST1A 0.4 | 11.25 | 1.2012 | 0.335 | 0.14 | ol | 24 | 0.00403 | LV
48-AL1/8-ST1A 0.4 | 12.2 | 0.5939 | 0.3 | 0.21 | ol | 48 | 0.00403 | LV
94-AL1/15-ST1A 0.4 | 13.2 | 0.306 | 0.29 | 0.35 | ol | 94 | 0.00403 | LV
34-AL1/6-ST1A 10.0 | 9.7 | 0.8342 | 0.36 | 0.17 | ol | 34 | 0.00403 | MV
48-AL1/8-ST1A 10.0 | 10.1 | 0.5939 | 0.35 | 0.21 | ol | 48 | 0.00403 | MV
70-AL1/11-ST1A 10.0 | 10.4 | 0.4132 | 0.339 | 0.29 | ol | 70 | 0.00403 | MV
94-AL1/15-ST1A 10.0 | 10.75 | 0.306 | 0.33 | 0.35 | ol | 94 | 0.00403 | MV
122-AL1/20-ST1A 10.0 | 11.1 | 0.2376 | 0.323 | 0.41 | ol | 122 | 0.00403 | MV
149-AL1/24-ST1A 10.0 | 11.25 | 0.194 | 0.315 | 0.47 | ol | 149 | 0.00403 | MV
34-AL1/6-ST1A 20.0 | 9.15 | 0.8342 | 0.382 | 0.17 | ol | 34 | 0.00403 | MV
48-AL1/8-ST1A 20.0 | 9.5 | 0.5939 | 0.372 | 0.21 | ol | 48 | 0.00403 | MV
70-AL1/11-ST1A 20.0 | 9.7 | 0.4132 | 0.36 | 0.29 | ol | 70 | 0.00403 | MV
94-AL1/15-ST1A 20.0 | 10 | 0.306 | 0.35 | 0.35 | ol | 94 | 0.00403 | MV
122-AL1/20-ST1A 20.0 | 10.3 | 0.2376 | 0.344 | 0.41 | ol | 122 | 0.00403 | MV
149-AL1/24-ST1A 20.0 | 10.5 | 0.194 | 0.337 | 0.47 | ol | 149 | 0.00403 | MV
184-AL1/30-ST1A 20.0 | 10.75 | 0.1571 | 0.33 | 0.535 | ol | 184 | 0.00403 | MV
243-AL1/39-ST1A 20.0 | 11 | 0.1188 | 0.32 | 0.645 | ol | 243 | 0.00403 | MV
48-AL1/8-ST1A 110.0 | 8 | 0.5939 | 0.46 | 0.21 | ol | 48 | 0.00403 | HV
70-AL1/11-ST1A 110.0 | 8.4 | 0.4132 | 0.45 | 0.29 | ol | 70 | 0.00403 | HV
94-AL1/15-ST1A 110.0 | 8.65 | 0.306 | 0.44 | 0.35 | ol | 94 | 0.00403 | HV
122-AL1/20-ST1A 110.0 | 8.5 | 0.2376 | 0.43 | 0.41 | ol | 122 | 0.00403 | HV
149-AL1/24-ST1A 110.0 | 8.75 | 0.194 | 0.41 | 0.47 | ol | 149 | 0.00403 | HV
184-AL1/30-ST1A 110.0 | 8.8 | 0.1571 | 0.4 | 0.535 | ol | 184 | 0.00403 | HV
243-AL1/39-ST1A 110.0 | 9 | 0.1188 | 0.39 | 0.645 | ol | 243 | 0.00403 | HV
305-AL1/39-ST1A 110.0 | 9.2 | 0.0949 | 0.38 | 0.74 | ol | 305 | 0.00403 | HV
490-AL1/64-ST1A 110.0 | 9.75 | 0.059 | 0.37 | 0.96 | ol | 490 | 0.00403 | HV
679-AL1/86-ST1A 110.0 | 9.95 | 0.042 | 0.36 | 1.15 | ol | 679 | 0.00403 | HV
490-AL1/64-ST1A 220.0 | 10 | 0.059 | 0.285 | 0.96 | ol | 490 | 0.00403 | HV
679-AL1/86-ST1A 220.0 | 11.7 | 0.042 | 0.275 | 1.15 | ol | 679 | 0.00403 | HV
490-AL1/64-ST1A 380.0 | 11 | 0.059 | 0.253 | 0.96 | ol | 490 | 0.00403 | HV
679-AL1/86-ST1A 380.0 | 14.6 | 0.042 | 0.25 | 1.15 | ol | 679 | 0.00403 | HV

## trafo_std_types
| i0_percent | pfe_kw | vkr_percent | sn_mva | vn_lv_kv | vn_hv_kv | vk_percent | shift_degree | vector_group | tap_side | tap_neutral | tap_min | tap_max | tap_step_degree | tap_step_percent | tap_phase_shifter
160 MVA 380/110 kV | 0.06 | 60 | 0.25 | 160 | 110 | 380 | 12.2 | 0 | Yy0 | hv | 0 | -9 | 9 | 0 | 1.5 | FALSE
100 MVA 220/110 kV | 0.06 | 55 | 0.26 | 100 | 110 | 220 | 12 | 0 | Yy0 | hv | 0 | -9 | 9 | 0 | 1.5 | FALSE
63 MVA 110/20 kV | 0.04 | 22 | 0.32 | 63 | 20 | 110 | 18 | 150 | YNd5 | hv | 0 | -9 | 9 | 0 | 1.5 | FALSE
40 MVA 110/20 kV | 0.05 | 18 | 0.34 | 40 | 20 | 110 | 16.2 | 150 | YNd5 | hv | 0 | -9 | 9 | 0 | 1.5 | FALSE
25 MVA 110/20 kV | 0.07 | 14 | 0.41 | 25 | 20 | 110 | 12 | 150 | YNd5 | hv | 0 | -9 | 9 | 0 | 1.5 | FALSE
63 MVA 110/10 kV | 0.04 | 22 | 0.32 | 63 | 10 | 110 | 18 | 150 | YNd5 | hv | 0 | -9 | 9 | 0 | 1.5 | FALSE
40 MVA 110/10 kV | 0.05 | 18 | 0.34 | 40 | 10 | 110 | 16.2 | 150 | YNd5 | hv | 0 | -9 | 9 | 0 | 1.5 | FALSE
25 MVA 110/10 kV | 0.07 | 14 | 0.41 | 25 | 10 | 110 | 12 | 150 | YNd5 | hv | 0 | -9 | 9 | 0 | 1.5 | FALSE
0.25 MVA 20/0.4 kV | 0.32 | 0.8 | 1.44 | 0.25 | 0.4 | 20 | 6 | 150 | Yzn5 | hv | 0 | -2 | 2 | 0 | 2.5 | FALSE
0.4 MVA 20/0.4 kV | 0.3375 | 1.35 | 1.425 | 0.4 | 0.4 | 20 | 6 | 150 | Dyn5 | hv | 0 | -2 | 2 | 0 | 2.5 | FALSE
0.63 MVA 20/0.4 kV | 0.2619 | 1.65 | 1.206 | 0.63 | 0.4 | 20 | 6 | 150 | Dyn5 | hv | 0 | -2 | 2 | 0 | 2.5 | FALSE
0.25 MVA 10/0.4 kV | 0.24 | 0.6 | 1.2 | 0.25 | 0.4 | 10 | 4 | 150 | Dyn5 | hv | 0 | -2 | 2 | 0 | 2.5 | FALSE
0.4 MVA 10/0.4 kV | 0.2375 | 0.95 | 1.325 | 0.4 | 0.4 | 10 | 4 | 150 | Dyn5 | hv | 0 | -2 | 2 | 0 | 2.5 | FALSE
0.63 MVA 10/0.4 kV | 0.1873 | 1.18 | 1.0794 | 0.63 | 0.4 | 10 | 4 | 150 | Dyn5 | hv | 0 | -2 | 2 | 0 | 2.5 | FALSE

## trafo3w_std_types
| sn_hv_mva | sn_mv_mva | sn_lv_mva | vn_hv_kv | vn_mv_kv | vn_lv_kv | vk_hv_percent | vk_mv_percent | vk_lv_percent | vkr_hv_percent | vkr_mv_percent | vkr_lv_percent | pfe_kw | i0_percent | shift_mv_degree | shift_lv_degree | vector_group | tap_side | tap_neutral | tap_min | tap_max | tap_step_percent
63/25/38 MVA 110/20/10 kV | 63 | 25 | 38 | 110 | 20 | 10 | 10.4 | 10.4 | 10.4 | 0.28 | 0.32 | 0.35 | 35 | 0.89 | 0 | 0 | YN0yn0yn0 | hv | 0 | -10 | 10 | 1.2
63/25/38 MVA 110/10/10 kV | 63 | 25 | 38 | 110 | 10 | 10 | 10.4 | 10.4 | 10.4 | 0.28 | 0.32 | 0.35 | 35 | 0.89 | 0 | 0 | YN0yn0yn0 | hv | 0 | -10 | 10 | 1.2

## fuse_std_types
| fuse_type | i_rated_a | t_avg | t_min | t_total | x_avg | x_min | x_total
HV 100A | HV 100A | 100 | 0 | [10.0, 3.64, 0.854, 0.281, 0.1, 0.0531, 0.022, 0.01] | [10.0, 4.267, 1.21, 0.403, 0.1, 0.058, 0.022, 0.01] | 0 | [300.0, 350.0, 450.0, 550.0, 700.0, 850.0, 1200.0, 1752.0] | [600.0, 700.0, 900.0, 1150.0, 1665.0, 2000.0, 3000.0, 4313.0]
HV 10A | HV 10A | 10 | 0 | [10.0, 1675.0, 0.344, 0.156, 0.1, 0.0417, 0.0171, 0.01] | [10.0, 1.3, 0.3, 0.155, 0.1, 0.0555, 0.023, 0.01] | 0 | [30.0, 32.0, 35.0, 37.0, 39.0, 50.0, 70.0, 88.0] | [60.0, 70.0, 80.0, 87.0, 94.0, 110.0, 150.0, 216.0]
HV 125A | HV 125A | 125 | 0 | [10.0, 1.82, 0.344, 0.1, 0.0467, 0.0269, 0.01] | [10.0, 2.478, 0.426, 0.1, 0.0427, 0.0211, 0.01] | 0 | [375.0, 500.0, 700.0, 925.0, 1200.0, 1500.0, 2341.0] | [750.0, 1000.0, 1500.0, 2200.0, 3000.0, 4000.0, 5765.0]
HV 160A | HV 160A | 160 | 0 | [10.0, 4.15, 1.03, 0.198, 0.1, 0.051, 0.0172, 0.01] | [10.0, 2.3, 0.734, 0.274, 0.1, 0.046, 0.0177, 0.01] | 0 | [480.0, 550.0, 700.0, 1000.0, 1260.0, 1600.0, 2500.0, 3227.0] | [960.0, 1300.0, 1700.0, 2200.0, 2996.0, 4000.0, 6000.0, 7946.0]
HV 16A | HV 16A | 16 | 0 | [10.0, 0.352, 0.164, 0.1, 0.0649, 0.0342, 0.01] | [10.0, 2.34, 0.722, 0.181, 0.1, 0.055, 0.0296, 0.01] | 0 | [48.0, 60.0, 65.0, 71.0, 80.0, 100.0, 162.0] | [96.0, 110.0, 125.0, 150.0, 168.0, 200.0, 250.0, 398.0]
HV 200A | HV 200A | 200 | 0 | [10.0, 4.267, 1.21, 0.403, 0.1, 0.058, 0.022, 0.01] | [10.0, 3.73, 1.654, 0.328, 0.1, 0.0531, 0.019, 0.01] | 0 | [600.0, 700.0, 900.0, 1150.0, 1665.0, 2000.0, 3000.0, 4313.0] | [1200.0, 1500.0, 1800.0, 2700.0, 3960.0, 5000.0, 7500.0, 10620.0]
HV 20A | HV 20A | 20 | 0 | [10.0, 1.3, 0.3, 0.155, 0.1, 0.0555, 0.023, 0.01] | [10.0, 1.3, 0.161, 0.1, 0.0611, 0.0399, 0.0141, 0.01] | 0 | [60.0, 70.0, 80.0, 87.0, 94.0, 110.0, 150.0, 216.0] | [120.0, 150.0, 200.0, 223.0, 260.0, 300.0, 450.0, 532.0]
HV 25A | HV 25A | 25 | 0 | [10.0, 2.512, 0.833, 0.299, 0.1, 0.0372, 0.0223, 0.01] | [10.0, 3.125, 0.597, 0.198, 0.1, 0.0378, 0.022, 0.01] | 0 | [75.0, 82.0, 90.0, 100.0, 124.0, 170.0, 200.0, 289.0] | [150.0, 170.0, 210.0, 250.0, 294.0, 400.0, 500.0, 711.0]
HV 31.5A | HV 31.5A | 31.5 | 0 | [10.0, 2.34, 0.722, 0.181, 0.1, 0.055, 0.0296, 0.01] | [10.0, 2.84, 0.368, 0.164, 0.1, 0.0621, 0.0378, 0.0195, 0.01] | 0 | [95.0, 110.0, 125.0, 150.0, 165.0, 200.0, 250.0, 390.0] | [189.0, 220.0, 300.0, 350.0, 393.0, 450.0, 530.0, 700.0, 960.0]
HV 40A | HV 40A | 40 | 0 | [10.0, 1.3, 0.161, 0.1, 0.0611, 0.0399, 0.0141, 0.01] | [10.0, 2.05, 0.369, 0.198, 0.1, 0.051, 0.0298, 0.01] | 0 | [120.0, 150.0, 200.0, 223.0, 260.0, 300.0, 450.0, 532.0] | [240.0, 300.0, 400.0, 450.0, 530.0, 650.0, 800.0, 1311.0]
HV 50A | HV 50A | 50 | 0 | [10.0, 3.215, 0.597, 0.198, 0.1, 0.0378, 0.022, 0.01] | [10.0, 3.64, 0.854, 0.281, 0.1, 0.0531, 0.022, 0.01] | 0 | [150.0, 170.0, 210.0, 250.0, 294.0, 400.0, 500.0, 711.0] | [300.0, 350.0, 450.0, 550.0, 700.0, 850.0, 1200.0, 1752.0]
HV 6.3A | HV 6.3A | 6.3 | 0 | [10.0, 1.39, 0.344, 0.168, 0.1, 0.056, 0.0263, 0.01] | [10.0, 1.711, 0.516, 0.198, 0.1, 0.0634, 0.0303, 0.01] | 0 | [19.0, 19.5, 20.4, 20.8, 22.0, 25.0, 32.0, 48.0] | [38.0, 40.0, 43.0, 48.0, 53.0, 60.0, 75.0, 118.0]
HV 63A | HV 63A | 63 | 0 | [10.0, 2.84, 0.368, 0.164, 0.1, 0.0621, 0.0378, 0.0195, 0.01] | [10.0, 1.82, 0.344, 0.1, 0.0467, 0.0269, 0.01] | 0 | [189.0, 220.0, 300.0, 350.0, 393.0, 450.0, 530.0, 700.0, 961.0] | [378.0, 500.0, 700.0, 934.0, 1200.0, 1500.0, 2366.0]
HV 80A | HV 80A | 80 | 0 | [10.0, 2.05, 0.369, 0.198, 0.1, 0.051, 0.0298, 0.01] | [10.0, 4.15, 1.03, 0.198, 0.1, 0.051, 0.0172, 0.01] | 0 | [240.0, 300.0, 400.0, 450.0, 530.0, 650.0, 800.0, 1311.0] | [480.0, 550.0, 700.0, 1000.0, 1260.0, 1600.0, 2500.0, 3227.0]
Siemens NH-1-100 | Siemens NH-1-100 | 100 | [5400.0, 2000.0, 400.0, 20.0, 1.0, 0.2, 0.012, 0.004] | 0 | 0 | [150.0, 190.0, 250.0, 430.0, 900.0, 1250.0, 2700.0, 3600.0] | 0 | 0
Siemens NH-1-125 | Siemens NH-1-125 | 125 | [4800.0, 120.0, 7.0, 0.1, 0.004] | 0 | 0 | [180.0, 400.0, 740.0, 2000.0, 4250.0] | 0 | 0
Siemens NH-1-16 | Siemens NH-1-16 | 16 | [4000.0, 400.0, 2.0, 0.1, 0.04, 0.01] | 0 | 0 | [26.0, 35.0, 75.0, 150.0, 200.0, 300.0] | 0 | 0
Siemens NH-1-160 | Siemens NH-1-160 | 160 | [4800.0, 120.0, 7.0, 0.1, 0.004] | 0 | 0 | [210.0, 500.0, 900.0, 2300.0, 5000.0] | 0 | 0
Siemens NH-1-25 | Siemens NH-1-25 | 25 | [4000.0, 1000.0, 10.0, 0.2, 0.02, 0.01] | 0 | 0 | [40.0, 50.0, 100.0, 210.0, 400.0, 500.0] | 0 | 0
Siemens NH-1-50 | Siemens NH-1-50 | 50 | [4000.0, 40.0, 4.0, 1.0, 0.02, 0.01] | 0 | 0 | [86.0, 200.0, 300.0, 400.0, 1000.0, 1280.0] | 0 | 0
Siemens NH-1-63 | Siemens NH-1-63 | 63 | [4000.0, 100.0, 10.0, 2.0, 0.04, 0.01] | 0 | 0 | [100.0, 200.0, 300.0, 400.0, 1000.0, 1500.0] | 0 | 0
Siemens NH-1-80 | Siemens NH-1-80 | 80 | [4800.0, 120.0, 7.0, 0.1, 0.01] | 0 | 0 | [150.58, 250.0, 450.0, 1150.0, 2470.0] | 0 | 0
Siemens NH-2-1000 | Siemens NH-2-1000 | 1000 | [4800.0, 120.0, 7.0, 0.1, 0.004] | 0 | 0 | [1900.0, 3500.0, 8400.0, 24000.0, 52000.0] | 0 | 0
Siemens NH-2-200 | Siemens NH-2-200 | 200 | [4800.0, 120.0, 7.0, 0.1, 0.004] | 0 | 0 | [280.0, 650.0, 1200.0, 3000.0, 7000.0] | 0 | 0
Siemens NH-2-224 | Siemens NH-2-224 | 224 | [4800.0, 120.0, 7.0, 0.2, 0.04, 0.004] | 0 | 0 | [400.0, 750.0, 1453.0, 3025.0, 4315.0, 7600.0] | 0 | 0
Siemens NH-2-250 | Siemens NH-2-250 | 250 | [4800.0, 120.0, 7.0, 0.1, 0.004] | 0 | 0 | [450.0, 800.0, 1650.0, 4000.0, 8500.0] | 0 | 0
Siemens NH-2-315 | Siemens NH-2-315 | 315 | [4800.0, 120.0, 7.0, 0.1, 0.004] | 0 | 0 | [550.0, 920.0, 1900.0, 5000.0, 11000.0] | 0 | 0
Siemens NH-2-355 | Siemens NH-2-355 | 355 | [4800.0, 120.0, 6.0, 0.1, 0.004] | 0 | 0 | [650.0, 1116.27, 2350.0, 5840.0, 12790.0] | 0 | 0
Siemens NH-2-400 | Siemens NH-2-400 | 400 | [4800.0, 120.0, 7.0, 0.1, 0.004] | 0 | 0 | [720.0, 1350.0, 2800.0, 6500.0, 15000.0] | 0 | 0
Siemens NH-2-425 | Siemens NH-2-425 | 425 | [4800.0, 120.0, 7.0, 0.1, 0.004] | 0 | 0 | [850.0, 1500.0, 3050.0, 7500.0, 16500.0] | 0 | 0
Siemens NH-2-630 | Siemens NH-2-630 | 630 | [4800.0, 120.0, 7.0, 0.1, 0.004] | 0 | 0 | [1200.0, 2000.0, 4800.0, 12000.0, 26000.0] | 0 | 0

## res_bus
| vm_pu | va_degree | p_mw | q_mvar
0 | 0.98779 | -0.085754 | 0.0013692 | 0.00034316
1 | 0.98775 | -0.086029 | 0.0011214 | 0.00028104
2 | 0.98785 | -0.085337 | 0.00067614 | 0.00016946
3 | 0.98795 | -0.084637 | 0 | 0
4 | 0.98682 | -0.092649 | 0.0021624 | 0.00054195
5 | 0.98833 | -0.08192 | 0.0018032 | 0.00045193
6 | 0.99227 | -0.054071 | 0.0041513 | 0.0010404
7 | 0.99233 | -0.053628 | 0.013912 | 0.0034867
8 | 0.98658 | -0.094318 | 0.0056596 | 0.0014184
9 | 0.98879 | -0.078675 | 0 | 0
10 | 0.99239 | -0.053254 | 0.0018448 | 0.00046235
11 | 0.99237 | -0.053354 | 0.0031328 | 0.00078515
12 | 0.9925 | -0.05246 | 0.0019142 | 0.00047974
13 | 0.99263 | -0.051513 | 0 | 0
14 | 0.98869 | -0.079341 | 0.00088905 | 0.00022282
15 | 0.98872 | -0.07914 | 0.00095904 | 0.00024036
16 | 0.99318 | -0.047643 | 0.0006349 | 0.00015912
17 | 0.99213 | -0.05507 | 0.0098596 | 0.0024711
18 | 0.98873 | -0.079102 | 0.0010299 | 0.00025811
19 | 0.99597 | -0.028115 | 0 | 0
20 | 0.99274 | -0.050795 | 0.00059948 | 0.00015024
21 | 0.99149 | -0.059574 | 0.0012621 | 0.00031631
22 | 0.9953 | -0.03278 | 0.0091656 | 0.0022971
23 | 0.99567 | -0.030212 | 0 | 0
24 | 0.97008 | -0.21329 | 0.00025838 | 6.4756e-05
25 | 0.9701 | -0.21311 | 0.0019302 | 0.00048375
26 | 0.97011 | -0.21305 | 0.0002368 | 5.9348e-05
27 | 1 | 0 | -0.11765 | -0.029401
28 | 0.99692 | -0.021587 | 0 | 0
29 | 0.98912 | -0.076311 | 0.0013286 | 0.00033298
30 | 0.98946 | -0.073904 | 0.00075648 | 0.00018959
31 | 0.98626 | -0.096605 | 0.0068987 | 0.001729
32 | 0.98984 | -0.071195 | 0.0014458 | 0.00036235
33 | 0.99577 | -0.029636 | 0.0033402 | 0.00083713
34 | 0.99589 | -0.028802 | 0 | 0
35 | 0.9959 | -0.028735 | 0.012024 | 0.0030135
36 | 0.9906 | -0.065829 | 0.0023727 | 0.00059466
37 | 0.99103 | -0.062819 | 0.0014282 | 0.00035794
38 | 0.9911 | -0.062334 | 0.0012184 | 0.00030537
39 | 0.99126 | -0.061192 | 0.001316 | 0.00032983
40 | 0.98233 | -0.12475 | 0.00043189 | 0.00010824
41 | 0.9826 | -0.12286 | 0.00089459 | 0.00022421
42 | 0.98209 | -0.12647 | 0 | 0
43 | 0.98379 | -0.11429 | 0 | 0
44 | 0.9801 | -0.14079 | 0 | 0
45 | 0.98549 | -0.10216 | 0.0023998 | 0.00060145
46 | 0.98003 | -0.14128 | 0.0011222 | 0.00028125
47 | 0.9795 | -0.14508 | 0 | 0
48 | 0.97901 | -0.14867 | 0.00050635 | 0.0001269
49 | 0.97948 | -0.14523 | 0.00039575 | 9.9183e-05
50 | 0.98586 | -0.099483 | 0.002239 | 0.00056115
51 | 0.98586 | -0.099467 | 0.0033029 | 0.0008278
52 | 0.98587 | -0.099415 | 0.002191 | 0.00054911
53 | 0.97667 | -0.16554 | 0.00070275 | 0.00017613
54 | 0.97651 | -0.16664 | 0 | 0
55 | 0.97892 | -0.14927 | 0.0002588 | 6.4863e-05
56 | 0.9759 | -0.17106 | 0.00039792 | 9.9729e-05
57 | 0.97209 | -0.19871 | 0.0005411 | 0.00013561
58 | 0.97133 | -0.2042 | 0.00023203 | 5.8153e-05
59 | 0.97131 | -0.20431 | 0.00060776 | 0.00015232
60 | 0.97161 | -0.20215 | 0.00044785 | 0.00011224
61 | 0.97021 | -0.21231 | 0 | 0
62 | 0.97013 | -0.21291 | 0.00076249 | 0.0001911
63 | 0.97179 | -0.20087 | 0.0010907 | 0.00027336
64 | 0.97188 | -0.20018 | 0.00019494 | 4.8856e-05
65 | 0.97204 | -0.19905 | 0.00024052 | 6.028e-05
66 | 0.99998 | 149.9947 | 0 | 0

## res_line
| p_from_mw | q_from_mvar | p_to_mw | q_to_mvar | pl_mw | ql_mvar | i_from_ka | i_to_ka | i_ka | vm_from_pu | va_from_degree | vm_to_pu | va_to_degree | loading_percent
0 | 0.0011214 | 0.00028075 | -0.0011214 | -0.00028104 | 4.2676e-08 | -2.9037e-07 | 0.0016892 | 0.0016893 | 0.0016893 | 0.98779 | -0.085754 | 0.98775 | -0.086029 | 0.62567
1 | -0.0024906 | -0.00062391 | 0.0024908 | 0.00062376 | 1.4336e-07 | -1.5381e-07 | 0.0037518 | 0.0037517 | 0.0037518 | 0.98779 | -0.085754 | 0.98785 | -0.085337 | 1.3896
2 | -0.0031669 | -0.00079321 | 0.0031672 | 0.00079305 | 3.065e-07 | -1.585e-07 | 0.0047702 | 0.0047701 | 0.0047702 | 0.98785 | -0.085337 | 0.98795 | -0.084637 | 1.7667
3 | 0.036299 | 0.0090906 | -0.036259 | -0.0090762 | 4.016e-05 | 1.4344e-05 | 0.05467 | 0.054671 | 0.054671 | 0.98795 | -0.084637 | 0.98682 | -0.092649 | 10.1242
4 | -0.039466 | -0.0098836 | 0.039481 | 0.009889 | 1.483e-05 | 5.3593e-06 | 0.059441 | 0.05944 | 0.059441 | 0.98795 | -0.084637 | 0.98833 | -0.08192 | 11.0075
5 | 0.034097 | 0.0085343 | -0.034089 | -0.0085315 | 7.8558e-06 | 2.7781e-06 | 0.05141 | 0.05141 | 0.05141 | 0.98682 | -0.092649 | 0.98658 | -0.094318 | 9.5204
6 | -0.041285 | -0.010341 | 0.041303 | 0.010348 | 1.8531e-05 | 6.733e-06 | 0.062155 | 0.062155 | 0.062155 | 0.98833 | -0.08192 | 0.98879 | -0.078675 | 11.5103
7 | -0.0041513 | -0.0010404 | 0.0041516 | 0.0010404 | 2.5466e-07 | -3.8088e-08 | 0.0062254 | 0.0062253 | 0.0062254 | 0.99227 | -0.054071 | 0.99233 | -0.053628 | 2.3057
8 | -0.018064 | -0.0045271 | 0.018071 | 0.0045297 | 7.0848e-06 | 2.5249e-06 | 0.027087 | 0.027087 | 0.027087 | 0.99233 | -0.053628 | 0.99274 | -0.050795 | 10.0322
9 | 0.028429 | 0.0071131 | -0.02842 | -0.00711 | 8.9673e-06 | 3.0498e-06 | 0.042874 | 0.042874 | 0.042874 | 0.98658 | -0.094318 | 0.98626 | -0.096605 | 7.9397
10 | 0.0028782 | 0.00072087 | -0.002878 | -0.00072099 | 1.6989e-07 | -1.208e-07 | 0.0043311 | 0.0043312 | 0.0043312 | 0.98879 | -0.078675 | 0.98873 | -0.079102 | 1.6042
11 | -0.044181 | -0.011069 | 0.044196 | 0.011074 | 1.4455e-05 | 5.2908e-06 | 0.066486 | 0.066486 | 0.066486 | 0.98879 | -0.078675 | 0.98912 | -0.076311 | 12.3123
12 | 0.0031328 | 0.00078512 | -0.0031328 | -0.00078515 | 4.3518e-08 | -2.4097e-08 | 0.0046974 | 0.0046974 | 0.0046974 | 0.99239 | -0.053254 | 0.99237 | -0.053354 | 1.7398
13 | -0.0049776 | -0.0012475 | 0.0049781 | 0.0012475 | 5.4698e-07 | 7.0381e-09 | 0.0074636 | 0.0074635 | 0.0074636 | 0.99239 | -0.053254 | 0.9925 | -0.05246 | 2.7643
14 | -0.0068923 | -0.0017272 | 0.0068932 | 0.0017274 | 9.0404e-07 | 1.7234e-07 | 0.010333 | 0.010333 | 0.010333 | 0.9925 | -0.05246 | 0.99263 | -0.051513 | 3.8272
15 | -0.072257 | -0.018128 | 0.072296 | 0.018143 | 3.8807e-05 | 1.4651e-05 | 0.10832 | 0.10832 | 0.10832 | 0.99263 | -0.051513 | 0.99318 | -0.047643 | 20.06
16 | 0.065364 | 0.016401 | -0.065331 | -0.016389 | 3.2248e-05 | 1.2125e-05 | 0.09799 | 0.097991 | 0.097991 | 0.99263 | -0.051513 | 0.99213 | -0.05507 | 18.1464
17 | -0.00088905 | -0.00022282 | 0.00088908 | 0.00022254 | 2.462e-08 | -2.7317e-07 | 0.0013381 | 0.001338 | 0.0013381 | 0.98869 | -0.079341 | 0.98872 | -0.07914 | 0.49558
18 | -0.0018481 | -0.0004629 | 0.0018481 | 0.00046288 | 9.8507e-09 | -2.2384e-08 | 0.0027813 | 0.0027813 | 0.0027813 | 0.98872 | -0.07914 | 0.98873 | -0.079102 | 1.0301
19 | -0.091609 | -0.022985 | 0.091858 | 0.023079 | 0.00024889 | 9.4627e-05 | 0.13726 | 0.13726 | 0.13726 | 0.99318 | -0.047643 | 0.99597 | -0.028115 | 25.4186
20 | 0.018679 | 0.0046828 | -0.01867 | -0.0046799 | 8.1531e-06 | 2.92e-06 | 0.027985 | 0.027985 | 0.027985 | 0.99318 | -0.047643 | 0.99274 | -0.050795 | 10.365
21 | 0.055472 | 0.013917 | -0.055437 | -0.013905 | 3.4638e-05 | 1.2908e-05 | 0.083203 | 0.083203 | 0.083203 | 0.99213 | -0.05507 | 0.99149 | -0.059574 | 15.408
22 | -0.10103 | -0.025378 | 0.10143 | 0.025529 | 0.00039659 | 0.00015108 | 0.15096 | 0.15096 | 0.15096 | 0.99597 | -0.028115 | 1 | 0 | 27.956
23 | 0.0091715 | 0.0022987 | -0.0091689 | -0.002298 | 2.6633e-06 | 7.2862e-07 | 0.013703 | 0.013703 | 0.013703 | 0.99597 | -0.028115 | 0.99567 | -0.030212 | 5.0751
24 | 0.054175 | 0.013588 | -0.054163 | -0.013584 | 1.2157e-05 | 4.5239e-06 | 0.081309 | 0.081309 | 0.081309 | 0.99149 | -0.059574 | 0.99126 | -0.061192 | 15.0572
25 | -0.0091656 | -0.0022971 | 0.0091689 | 0.002298 | 3.2585e-06 | 8.9171e-07 | 0.013703 | 0.013703 | 0.013703 | 0.9953 | -0.03278 | 0.99567 | -0.030212 | 5.0752
26 | -0.00025838 | -6.4756e-05 | 0.00025838 | 6.3958e-05 | 6.3438e-09 | -7.9722e-07 | 0.00039633 | 0.00039604 | 0.00039633 | 0.97008 | -0.21329 | 0.9701 | -0.21311 | 0.14679
27 | -0.0021886 | -0.00054771 | 0.0021886 | 0.00054768 | 1.7863e-08 | -2.4499e-08 | 0.0033567 | 0.0033567 | 0.0033567 | 0.9701 | -0.21311 | 0.97011 | -0.21305 | 1.2432
28 | -0.0024254 | -0.00060703 | 0.0024256 | 0.00060677 | 2.4711e-07 | -2.5835e-07 | 0.0037199 | 0.0037198 | 0.0037199 | 0.97011 | -0.21305 | 0.97021 | -0.21231 | 1.3777
29 | 0.015426 | 0.0038716 | -0.01538 | -0.0038557 | 4.6111e-05 | 1.5901e-05 | 0.022956 | 0.022957 | 0.022957 | 1 | 0 | 0.99692 | -0.021587 | 8.5025
30 | 0.01538 | 0.0038557 | -0.015365 | -0.0038505 | 1.5215e-05 | 5.2493e-06 | 0.022957 | 0.022957 | 0.022957 | 0.99692 | -0.021587 | 0.9959 | -0.028735 | 8.5026
31 | -0.045524 | -0.011407 | 0.045539 | 0.011412 | 1.5167e-05 | 5.5674e-06 | 0.068485 | 0.068485 | 0.068485 | 0.98912 | -0.076311 | 0.98946 | -0.073904 | 12.6824
32 | -0.046296 | -0.011602 | 0.046313 | 0.011608 | 1.7361e-05 | 6.3822e-06 | 0.069623 | 0.069622 | 0.069623 | 0.98946 | -0.073904 | 0.98984 | -0.071195 | 12.8931
33 | 0.021522 | 0.005381 | -0.021513 | -0.0053785 | 8.3318e-06 | 2.5582e-06 | 0.032466 | 0.032466 | 0.032466 | 0.98626 | -0.096605 | 0.98587 | -0.099415 | 6.0122
34 | -0.047759 | -0.011971 | 0.047795 | 0.011984 | 3.5511e-05 | 1.309e-05 | 0.071796 | 0.071796 | 0.071796 | 0.98984 | -0.071195 | 0.9906 | -0.065829 | 13.2955
35 | -0.0033402 | -0.00083713 | 0.0033406 | 0.00083695 | 3.8541e-07 | -1.7431e-07 | 0.0049913 | 0.0049912 | 0.0049913 | 0.99577 | -0.029636 | 0.99589 | -0.028802 | 1.8486
36 | -0.0033406 | -0.00083695 | 0.0033406 | 0.00083694 | 3.0835e-08 | -1.395e-08 | 0.0049912 | 0.0049912 | 0.0049912 | 0.99589 | -0.028802 | 0.9959 | -0.028735 | 1.8486
37 | -0.050167 | -0.012578 | 0.050188 | 0.012586 | 2.0929e-05 | 7.7455e-06 | 0.07536 | 0.07536 | 0.07536 | 0.9906 | -0.065829 | 0.99103 | -0.062819 | 13.9555
38 | -0.051616 | -0.012944 | 0.05162 | 0.012945 | 3.4739e-06 | 1.2884e-06 | 0.077504 | 0.077504 | 0.077504 | 0.99103 | -0.062819 | 0.9911 | -0.062334 | 14.3526
39 | -0.052838 | -0.013251 | 0.052847 | 0.013254 | 8.3621e-06 | 3.1064e-06 | 0.079333 | 0.079333 | 0.079333 | 0.9911 | -0.062334 | 0.99126 | -0.061192 | 14.6914
40 | -0.010446 | -0.00261 | 0.010448 | 0.0026102 | 2.7199e-06 | 1.639e-07 | 0.01582 | 0.01582 | 0.01582 | 0.98233 | -0.12475 | 0.9826 | -0.12286 | 2.9296
41 | 0.010014 | 0.0025018 | -0.010011 | -0.0025017 | 2.3634e-06 | 7.5317e-08 | 0.015166 | 0.015166 | 0.015166 | 0.98233 | -0.12475 | 0.98209 | -0.12647 | 2.8085
42 | -0.011343 | -0.0028344 | 0.011356 | 0.0028359 | 1.3382e-05 | 1.4584e-06 | 0.017174 | 0.017173 | 0.017174 | 0.9826 | -0.12286 | 0.98379 | -0.11429 | 3.1804
43 | 0.010011 | 0.0025017 | -0.0099916 | -0.0024959 | 1.9706e-05 | 5.8456e-06 | 0.015166 | 0.015167 | 0.015167 | 0.98209 | -0.12647 | 0.9801 | -0.14079 | 5.6173
44 | -0.011356 | -0.0028359 | 0.011375 | 0.0028379 | 1.8923e-05 | 2.0459e-06 | 0.017173 | 0.017171 | 0.017173 | 0.98379 | -0.11429 | 0.98549 | -0.10216 | 3.1802
45 | 0.0011223 | 0.00028075 | -0.0011222 | -0.00028125 | 7.6395e-08 | -5.0208e-07 | 0.0017037 | 0.0017039 | 0.0017039 | 0.9801 | -0.14079 | 0.98003 | -0.14128 | 0.63107
46 | 0.0088694 | 0.0022151 | -0.0088641 | -0.0022137 | 5.2254e-06 | 1.4279e-06 | 0.013463 | 0.013463 | 0.013463 | 0.9801 | -0.14079 | 0.9795 | -0.14508 | 4.9864
47 | -0.013775 | -0.0034394 | 0.01378 | 0.0034404 | 5.0755e-06 | 9.9309e-07 | 0.020795 | 0.020794 | 0.020795 | 0.98549 | -0.10216 | 0.98586 | -0.099483 | 3.8509
48 | 0.0084684 | 0.002115 | -0.0084642 | -0.0021139 | 4.18e-06 | 1.0983e-06 | 0.012862 | 0.012862 | 0.012862 | 0.9795 | -0.14508 | 0.97901 | -0.14867 | 4.7638
49 | 0.00039575 | 9.8727e-05 | -0.00039575 | -9.9183e-05 | 8.2235e-09 | -4.5588e-07 | 0.00060105 | 0.00060121 | 0.00060121 | 0.9795 | -0.14508 | 0.97948 | -0.14523 | 0.22267
50 | 0.0079578 | 0.001987 | -0.0079572 | -0.0019868 | 6.6376e-07 | 1.6383e-07 | 0.012093 | 0.012093 | 0.012093 | 0.97901 | -0.14867 | 0.97892 | -0.14927 | 4.4788
51 | -0.016019 | -0.0040015 | 0.016019 | 0.0040015 | 3.4547e-08 | 8.4552e-09 | 0.024174 | 0.024174 | 0.024174 | 0.98586 | -0.099483 | 0.98586 | -0.099467 | 4.4766
52 | -0.019322 | -0.0048293 | 0.019322 | 0.0048294 | 1.3864e-07 | 3.9996e-08 | 0.029159 | 0.029159 | 0.029159 | 0.98586 | -0.099467 | 0.98587 | -0.099415 | 5.3999
53 | 0.0069784 | 0.0017417 | -0.0069774 | -0.0017415 | 1.0503e-06 | 2.1757e-07 | 0.01063 | 0.01063 | 0.01063 | 0.97667 | -0.16554 | 0.97651 | -0.16664 | 3.9369
54 | -0.0076812 | -0.0019179 | 0.0076984 | 0.001922 | 1.7191e-05 | 4.0874e-06 | 0.0117 | 0.011699 | 0.0117 | 0.97667 | -0.16554 | 0.97892 | -0.14927 | 4.3334
55 | 0.0069774 | 0.0017415 | -0.0069731 | -0.0017406 | 4.2348e-06 | 8.7784e-07 | 0.01063 | 0.01063 | 0.01063 | 0.97651 | -0.16664 | 0.9759 | -0.17106 | 3.937
56 | 0.0065752 | 0.0016409 | -0.0065503 | -0.0016363 | 2.4936e-05 | 4.6409e-06 | 0.010023 | 0.010025 | 0.010025 | 0.9759 | -0.17106 | 0.97209 | -0.19871 | 3.7129
57 | 0.0060092 | 0.0015007 | -0.0060089 | -0.0015006 | 2.7745e-07 | 4.1542e-08 | 0.0091966 | 0.0091966 | 0.0091966 | 0.97209 | -0.19871 | 0.97204 | -0.19905 | 3.4062
58 | 0.0037995 | 0.00094774 | -0.0037995 | -0.00094775 | 6.0217e-08 | -1.2115e-08 | 0.005819 | 0.005819 | 0.005819 | 0.97133 | -0.2042 | 0.97131 | -0.20431 | 2.1552
59 | -0.0040315 | -0.0010059 | 0.0040327 | 0.0010057 | 1.131e-06 | -1.5366e-07 | 0.0061744 | 0.0061742 | 0.0061744 | 0.97133 | -0.2042 | 0.97161 | -0.20215 | 2.2868
60 | 0.0031917 | 0.00079543 | -0.0031882 | -0.00079699 | 3.5052e-06 | -1.558e-06 | 0.0048879 | 0.004889 | 0.004889 | 0.97131 | -0.20431 | 0.97021 | -0.21231 | 1.8107
61 | -0.0044805 | -0.001118 | 0.0044813 | 0.001118 | 7.8695e-07 | -2.9284e-08 | 0.0068601 | 0.00686 | 0.0068601 | 0.97161 | -0.20215 | 0.97179 | -0.20087 | 2.5408
62 | 0.00076256 | 0.00019022 | -0.00076249 | -0.0001911 | 6.2369e-08 | -8.786e-07 | 0.0011692 | 0.0011695 | 0.0011695 | 0.97021 | -0.21231 | 0.97013 | -0.21291 | 0.43316
63 | -0.005572 | -0.0013913 | 0.0055726 | 0.0013914 | 5.3031e-07 | 5.9244e-08 | 0.0085301 | 0.00853 | 0.0085301 | 0.97179 | -0.20087 | 0.97188 | -0.20018 | 3.1593
64 | -0.0057675 | -0.0014402 | 0.0057684 | 0.0014403 | 8.9532e-07 | 1.162e-07 | 0.0088285 | 0.0088284 | 0.0088285 | 0.97188 | -0.20018 | 0.97204 | -0.19905 | 3.2698

## res_trafo
| p_hv_mw | q_hv_mvar | p_lv_mw | q_lv_mvar | pl_mw | ql_mvar | i_hv_ka | i_lv_ka | vm_hv_pu | va_hv_degree | vm_lv_pu | va_lv_degree | loading_percent
0 | 2.5187e-16 | 8.8016e-16 | 0.00079998 | 7.4552e-08 | 0.00079998 | 7.4552e-08 | 2.6429e-17 | 0.0011547 | 0.99998 | 149.9947 | 1 | 0 | 0.31999

## res_ext_grid
| p_mw | q_mvar
0 | 0.12104 | 0.03025

## res_load
| p_mw | q_mvar
0 | 0.0013692 | 0.00034316
1 | 0.0011214 | 0.00028104
2 | 0.00067614 | 0.00016946
3 | 0.0021624 | 0.00054195
4 | 0.0018032 | 0.00045193
5 | 0.0041513 | 0.0010404
6 | 0.013912 | 0.0034867
7 | 0.0056596 | 0.0014184
8 | 0.0018448 | 0.00046235
9 | 0.0031328 | 0.00078515
10 | 0.0019142 | 0.00047974
11 | 0.00088905 | 0.00022282
12 | 0.00095904 | 0.00024036
13 | 0.0006349 | 0.00015912
14 | 0.0098596 | 0.0024711
15 | 0.0010299 | 0.00025811
16 | 0.00059948 | 0.00015024
17 | 0.0012621 | 0.00031631
18 | 0.0091656 | 0.0022971
19 | 0.00025838 | 6.4756e-05
20 | 0.0019302 | 0.00048375
21 | 0.0002368 | 5.9348e-05
22 | 0.0033875 | 0.000849
23 | 0.0013286 | 0.00033298
24 | 0.00075648 | 0.00018959
25 | 0.0068987 | 0.001729
26 | 0.0014458 | 0.00036235
27 | 0.0033402 | 0.00083713
28 | 0.012024 | 0.0030135
29 | 0.0023727 | 0.00059466
30 | 0.0014282 | 0.00035794
31 | 0.0012184 | 0.00030537
32 | 0.001316 | 0.00032983
33 | 0.00043189 | 0.00010824
34 | 0.00089459 | 0.00022421
35 | 0.0023998 | 0.00060145
36 | 0.0011222 | 0.00028125
37 | 0.00050635 | 0.0001269
38 | 0.00039575 | 9.9183e-05
39 | 0.002239 | 0.00056115
40 | 0.0033029 | 0.0008278
41 | 0.002191 | 0.00054911
42 | 0.00070275 | 0.00017613
43 | 0.0002588 | 6.4863e-05
44 | 0.00039792 | 9.9729e-05
45 | 0.0005411 | 0.00013561
46 | 0.00023203 | 5.8153e-05
47 | 0.00060776 | 0.00015232
48 | 0.00044785 | 0.00011224
49 | 0.00076249 | 0.0001911
50 | 0.0010907 | 0.00027336
51 | 0.00019494 | 4.8856e-05
52 | 0.00024052 | 6.028e-05

## dtypes
| element | column | dtype
0 | bus | name | object
1 | bus | vn_kv | float64
2 | bus | type | object
3 | bus | zone | object
4 | bus | in_service | bool
5 | load | name | object
6 | load | bus | uint32
7 | load | p_mw | float64
8 | load | q_mvar | float64
9 | load | const_z_percent | float64
10 | load | const_i_percent | float64
11 | load | sn_mva | float64
12 | load | scaling | float64
13 | load | in_service | bool
14 | load | type | object
15 | ext_grid | name | object
16 | ext_grid | bus | uint32
17 | ext_grid | vm_pu | float64
18 | ext_grid | va_degree | float64
19 | ext_grid | slack_weight | float64
20 | ext_grid | in_service | bool
21 | line | name | object
22 | line | std_type | object
23 | line | from_bus | uint32
24 | line | to_bus | uint32
25 | line | length_km | float64
26 | line | r_ohm_per_km | float64
27 | line | x_ohm_per_km | float64
28 | line | c_nf_per_km | float64
29 | line | g_us_per_km | float64
30 | line | max_i_ka | float64
31 | line | df | float64
32 | line | parallel | uint32
33 | line | type | object
34 | line | in_service | bool
35 | trafo | name | object
36 | trafo | std_type | object
37 | trafo | hv_bus | uint32
38 | trafo | lv_bus | uint32
39 | trafo | sn_mva | float64
40 | trafo | vn_hv_kv | float64
41 | trafo | vn_lv_kv | float64
42 | trafo | vk_percent | float64
43 | trafo | vkr_percent | float64
44 | trafo | pfe_kw | float64
45 | trafo | i0_percent | float64
46 | trafo | shift_degree | float64
47 | trafo | tap_side | object
48 | trafo | tap_neutral | int32
49 | trafo | tap_min | int32
50 | trafo | tap_max | int32
51 | trafo | tap_step_percent | float64
52 | trafo | tap_step_degree | float64
53 | trafo | tap_pos | int32
54 | trafo | tap_phase_shifter | bool
55 | trafo | parallel | uint32
56 | trafo | df | float64
57 | trafo | in_service | bool
58 | line_geodata | coords | object
59 | bus_geodata | x | float64
60 | bus_geodata | y | float64
61 | bus_geodata | coords | object
62 | res_bus | vm_pu | float64
63 | res_bus | va_degree | float64
64 | res_bus | p_mw | float64
65 | res_bus | q_mvar | float64
66 | res_line | p_from_mw | float64
67 | res_line | q_from_mvar | float64
68 | res_line | p_to_mw | float64
69 | res_line | q_to_mvar | float64
70 | res_line | pl_mw | float64
71 | res_line | ql_mvar | float64
72 | res_line | i_from_ka | float64
73 | res_line | i_to_ka | float64
74 | res_line | i_ka | float64
75 | res_line | vm_from_pu | float64
76 | res_line | va_from_degree | float64
77 | res_line | vm_to_pu | float64
78 | res_line | va_to_degree | float64
79 | res_line | loading_percent | float64
80 | res_trafo | p_hv_mw | float64
81 | res_trafo | q_hv_mvar | float64
82 | res_trafo | p_lv_mw | float64
83 | res_trafo | q_lv_mvar | float64
84 | res_trafo | pl_mw | float64
85 | res_trafo | ql_mvar | float64
86 | res_trafo | i_hv_ka | float64
87 | res_trafo | i_lv_ka | float64
88 | res_trafo | vm_hv_pu | float64
89 | res_trafo | va_hv_degree | float64
90 | res_trafo | vm_lv_pu | float64
91 | res_trafo | va_lv_degree | float64
92 | res_trafo | loading_percent | float64
93 | res_ext_grid | p_mw | float64
94 | res_ext_grid | q_mvar | float64
95 | res_load | p_mw | float64
96 | res_load | q_mvar | float64

## parameters
| version | format_version | converged | OPF_converged | name | f_hz | sn_mva
0 | 2.14.6 | 2.14.0 | TRUE | FALSE |  | 50 | 1