## bus
| name | vn_kv | type | zone | in_service
0 | bus_LV_1039-6_2_3_node_128 | 0.4 | n |  | TRUE
1 | bus_LV_1039-6_2_3_node_127 | 0.4 | n |  | TRUE
2 | bus_LV_1039-6_2_3_node_154 | 0.4 | n |  | TRUE
3 | bus_LV_1039-6_2_3_node_134 | 0.4 | n |  | TRUE
4 | bus_LV_1039-6_2_3_node_135 | 0.4 | n |  | TRUE
5 | bus_LV_1039-6_2_3_node_136 | 0.4 | n |  | TRUE
6 | bus_LV_1039-6_2_3_node_137 | 0.4 | n |  | TRUE
7 | bus_LV_1039-6_2_3_node_149 | 0.4 | n |  | TRUE
8 | bus_LV_1039-6_2_3_node_139 | 0.4 | n |  | TRUE
9 | bus_LV_1039-6_2_3_node_140 | 0.4 | n |  | TRUE
10 | bus_LV_1039-6_2_3_node_141 | 0.4 | n |  | TRUE
11 | bus_LV_1039-6_2_3_node_151 | 0.4 | n |  | TRUE
12 | bus_LV_1039-6_2_3_node_142 | 0.4 | n |  | TRUE
13 | bus_LV_1039-6_2_3_node_143 | 0.4 | n |  | TRUE
14 | bus_LV_1039-6_2_3_node_144 | 0.4 | n |  | TRUE
15 | bus_LV_1039-6_2_3_node_145 | 0.4 | n |  | TRUE
16 | bus_LV_1039-6_2_3_node_146 | 0.4 | n |  | TRUE
17 | bus_LV_1039-6_2_3_node_148 | 0.4 | n |  | TRUE
18 | bus_LV_1039-6_2_3_node_155 | 0.4 | n |  | TRUE
19 | bus_LV_1039-6_2_3_node_147 | 0.4 | n |  | TRUE
20 | bus_LV_1039-6_2_3_node_150 | 0.4 | n |  | TRUE
21 | bus_LV_1039-6_2_3_node_152 | 0.4 | n |  | TRUE
22 | bus_LV_1039-6_2_3_node_153 | 0.4 | n |  | TRUE
23 | bus_LV_1039-6_2_3_node_120 | 0.4 | n |  | TRUE
24 | bus_LV_1039-6_2_3_node_157 | 0.4 | n |  | TRUE
25 | bus_LV_1039-6_2_3_node_156 | 0.4 | n |  | TRUE
26 | bus_LV_1039-6_2_3_node_163 | 0.4 | n |  | TRUE
27 | bus_LV_1039-6_2_3_node_158 | 0.4 | n |  | TRUE
28 | bus_LV_1039-6_2_3_node_159 | 0.4 | n |  | TRUE
29 | bus_LV_1039-6_2_3_node_160 | 0.4 | n |  | TRUE
30 | bus_LV_1039-6_2_3_node_161 | 0.4 | n |  | TRUE
31 | bus_LV_1039-6_2_3_node_162 | 0.4 | n |  | TRUE
32 | bus_LV_1039-6_2_3_node_86 | 0.4 | n |  | TRUE
33 | bus_LV_1039-6_2_3_node_87 | 0.4 | n |  | TRUE
34 | bus_LV_1039-6_2_3_node_88 | 0.4 | n |  | TRUE
35 | bus_LV_1039-6_2_3_node_89 | 0.4 | n |  | TRUE
36 | bus_LV_1039-6_2_3_node_121 | 0.4 | n |  | TRUE
37 | bus_LV_1039-6_2_3_node_90 | 0.4 | n |  | TRUE
38 | bus_LV_1039-6_2_3_node_94 | 0.4 | n |  | TRUE
39 | bus_LV_1039-6_2_3_node_117 | 0.4 | n |  | TRUE
40 | bus_LV_1039-6_2_3_node_118 | 0.4 | n |  | TRUE
41 | bus_LV_1039-6_2_3_node_119 | 0.4 | n |  | TRUE
42 | bus_LV_1039-6_2_3_node_122 | 0.4 | n |  | TRUE
43 | bus_LV_1039-6_2_3_node_123 | 0.4 | n |  | TRUE
44 | bus_LV_1039-6_2_3_node_124 | 0.4 | n |  | TRUE
45 | bus_LV_1039-6_2_3_node_125 | 0.4 | n |  | TRUE
46 | bus_LV_1039-6_2_3_node_126 | 0.4 | n |  | TRUE
47 | bus_MV_0_node_147 | 20 | n |  | TRUE

## load
| name | bus | p_mw | q_mvar | const_z_percent | const_i_percent | sn_mva | scaling | in_service | type
0 | LV_1039-6_2_3_load_128 | 0 | 0.00012733 | 3.1913e-05 | 0 | 0 |  | 1 | TRUE | wye
1 | LV_1039-6_2_3_load_127 | 1 | 0.0001179 | 2.955e-05 | 0 | 0 |  | 1 | TRUE | wye
2 | LV_1039-6_2_3_load_134 | 3 | 0.00019045 | 4.773e-05 | 0 | 0 |  | 1 | TRUE | wye
3 | LV_1039-6_2_3_load_136 | 5 | 0.015048 | 0.0037714 | 0 | 0 |  | 1 | TRUE | wye
4 | LV_1039-6_2_3_load_137 | 6 | 0.0034718 | 0.00087011 | 0 | 0 |  | 1 | TRUE | wye
5 | LV_1039-6_2_3_load_139 | 8 | 0.0002863 | 7.1755e-05 | 0 | 0 |  | 1 | TRUE | wye
6 | LV_1039-6_2_3_load_140 | 9 | 0.00045107 | 0.00011305 | 0 | 0 |  | 1 | TRUE | wye
7 | LV_1039-6_2_3_load_141 | 10 | 0.0016363 | 0.00041009 | 0 | 0 |  | 1 | TRUE | wye
8 | LV_1039-6_2_3_load_151 | 11 | 0.0006422 | 0.00016095 | 0 | 0 |  | 1 | TRUE | wye
9 | LV_1039-6_2_3_load_142 | 12 | 0.00023008 | 5.7662e-05 | 0 | 0 |  | 1 | TRUE | wye
10 | LV_1039-6_2_3_load_143 | 13 | 0.00099254 | 0.00024875 | 0 | 0 |  | 1 | TRUE | wye
11 | LV_1039-6_2_3_load_146 | 16 | 0.00011713 | 2.9356e-05 | 0 | 0 |  | 1 | TRUE | wye
12 | LV_1039-6_2_3_load_148 | 17 | 0.00016435 | 4.1189e-05 | 0 | 0 |  | 1 | TRUE | wye
13 | LV_1039-6_2_3_load_155 | 18 | 0.00016793 | 4.2088e-05 | 0 | 0 |  | 1 | TRUE | wye
14 | LV_1039-6_2_3_load_147 | 19 | 0.00011015 | 2.7607e-05 | 0 | 0 |  | 1 | TRUE | wye
15 | LV_1039-6_2_3_load_150 | 20 | 0.00064137 | 0.00016074 | 0 | 0 |  | 1 | TRUE | wye
16 | LV_1039-6_2_3_load_152 | 21 | 0.00028718 | 7.1974e-05 | 0 | 0 |  | 1 | TRUE | wye
17 | LV_1039-6_2_3_load_153 | 22 | 0.00034489 | 8.6438e-05 | 0 | 0 |  | 1 | TRUE | wye
18 | LV_1039-6_2_3_load_120 | 23 | 0.00032841 | 8.2307e-05 | 0 | 0 |  | 1 | TRUE | wye
19 | LV_1039-6_2_3_load_157 | 24 | 0.00033707 | 8.4477e-05 | 0 | 0 |  | 1 | TRUE | wye
20 | LV_1039-6_2_3_load_156 | 25 | 0.0010243 | 0.00025672 | 0 | 0 |  | 1 | TRUE | wye
21 | LV_1039-6_2_3_load_158 | 27 | 8.0425e-05 | 2.0156e-05 | 0 | 0 |  | 1 | TRUE | wye
22 | LV_1039-6_2_3_load_159 | 28 | 0.00019522 | 4.8927e-05 | 0 | 0 |  | 1 | TRUE | wye
23 | LV_1039-6_2_3_load_160 | 29 | 0.00015839 | 3.9696e-05 | 0 | 0 |  | 1 | TRUE | wye
24 | LV_1039-6_2_3_load_161 | 30 | 0.0012213 | 0.00030609 | 0 | 0 |  | 1 | TRUE | wye
25 | LV_1039-6_2_3_load_86 | 32 | 0.00077386 | 0.00019395 | 0 | 0 |  | 1 | TRUE | wye
26 | LV_1039-6_2_3_load_87 | 33 | 0.0002268 | 5.6842e-05 | 0 | 0 |  | 1 | TRUE | wye
27 | LV_1039-6_2_3_load_88 | 34 | 0.00035226 | 8.8285e-05 | 0 | 0 |  | 1 | TRUE | wye
28 | LV_1039-6_2_3_load_89 | 35 | 0.0012933 | 0.00032413 | 0 | 0 |  | 1 | TRUE | wye
29 | LV_1039-6_2_3_load_121 | 36 | 0.00048861 | 0.00012246 | 0 | 0 |  | 1 | TRUE | wye
30 | LV_1039-6_2_3_load_94 | 38 | 0.0003002 | 7.5236e-05 | 0 | 0 |  | 1 | TRUE | wye
31 | LV_1039-6_2_3_load_117 | 39 | 0.0014566 | 0.00036507 | 0 | 0 |  | 1 | TRUE | wye
32 | LV_1039-6_2_3_load_118 | 40 | 0.00018416 | 4.6154e-05 | 0 | 0 |  | 1 | TRUE | wye
33 | LV_1039-6_2_3_load_119 | 41 | 0.00032835 | 8.2291e-05 | 0 | 0 |  | 1 | TRUE | wye
34 | LV_1039-6_2_3_load_122 | 42 | 0.0017182 | 0.00043063 | 0 | 0 |  | 1 | TRUE | wye
35 | LV_1039-6_2_3_load_123 | 43 | 0.00082385 | 0.00020648 | 0 | 0 |  | 1 | TRUE | wye
36 | LV_1039-6_2_3_load_124 | 44 | 0.00060845 | 0.00015249 | 0 | 0 |  | 1 | TRUE | wye
37 | LV_1039-6_2_3_load_125 | 45 | 0.00035565 | 8.9135e-05 | 0 | 0 |  | 1 | TRUE | wye
38 | LV_1039-6_2_3_load_126 | 46 | 0.00032478 | 8.1397e-05 | 0 | 0 |  | 1 | TRUE | wye

## ext_grid
| name | bus | vm_pu | va_degree | slack_weight | in_service
0 |  | 19 | 1 | 0 | 1 | TRUE

## line
| name | std_type | from_bus | to_bus | length_km | r_ohm_per_km | x_ohm_per_km | c_nf_per_km | g_us_per_km | max_i_ka | df | parallel | type | in_service
0 | LV_1039-6_2_3_line_0 | NAYY 4x150 SE | 0 | 1 | 0.093163 | 0.208 | 0.08 | 261 | 0 | 0.27 | 1 | 3 | cs | TRUE
1 | LV_1039-6_2_3_line_1 | NAYY 4x150 SE | 0 | 2 | 0.033417 | 0.208 | 0.08 | 261 | 0 | 0.27 | 1 | 3 | cs | TRUE
2 | LV_1039-6_2_3_line_2 | NAYY 4x150 SE | 1 | 46 | 0.044844 | 0.208 | 0.08 | 261 | 0 | 0.27 | 1 | 3 | cs | TRUE
3 | LV_1039-6_2_3_line_3 | NAYY 4x150 SE | 2 | 24 | 0.020938 | 0.208 | 0.08 | 261 | 0 | 0.27 | 1 | 1 | cs | TRUE
4 | LV_1039-6_2_3_line_4 | NAYY 4x150 SE | 2 | 25 | 0.01422 | 0.208 | 0.08 | 261 | 0 | 0.27 | 1 | 3 | cs | TRUE
5 | LV_1039-6_2_3_line_5 | NAYY 4x150 SE | 3 | 4 | 0.026471 | 0.208 | 0.08 | 261 | 0 | 0.27 | 1 | 1 | cs | TRUE
6 | LV_1039-6_2_3_line_6 | NAYY 4x150 SE | 4 | 5 | 0.0385 | 0.208 | 0.08 | 261 | 0 | 0.27 | 1 | 1 | cs | TRUE
7 | LV_1039-6_2_3_line_7 | NAYY 4x150 SE | 5 | 6 | 0.011488 | 0.208 | 0.08 | 261 | 0 | 0.27 | 1 | 1 | cs | TRUE
8 | LV_1039-6_2_3_line_8 | NAYY 4x150 SE | 6 | 7 | 0.19113 | 0.208 | 0.08 | 261 | 0 | 0.27 | 1 | 1 | cs | TRUE
9 | LV_1039-6_2_3_line_9 | NAYY 4x150 SE | 7 | 20 | 0.061264 | 0.208 | 0.08 | 261 | 0 | 0.27 | 1 | 1 | cs | TRUE
10 | LV_1039-6_2_3_line_10 | NAYY 4x150 SE | 7 | 11 | 0.12244 | 0.208 | 0.08 | 261 | 0 | 0.27 | 1 | 1 | cs | TRUE
11 | LV_1039-6_2_3_line_11 | NAYY 4x150 SE | 8 | 9 | 0.014638 | 0.208 | 0.08 | 261 | 0 | 0.27 | 1 | 1 | cs | TRUE
12 | LV_1039-6_2_3_line_12 | NAYY 4x150 SE | 9 | 10 | 0.001517 | 0.208 | 0.08 | 261 | 0 | 0.27 | 1 | 1 | cs | TRUE
13 | LV_1039-6_2_3_line_13 | NAYY 4x150 SE | 10 | 11 | 0.19512 | 0.208 | 0.08 | 261 | 0 | 0.27 | 1 | 1 | cs | TRUE
14 | LV_1039-6_2_3_line_14 | NAYY 4x150 SE | 11 | 22 | 0.016819 | 0.208 | 0.08 | 261 | 0 | 0.27 | 1 | 1 | cs | TRUE
15 | LV_1039-6_2_3_line_15 | NAYY 4x150 SE | 12 | 13 | 0.030406 | 0.208 | 0.08 | 261 | 0 | 0.27 | 1 | 1 | cs | TRUE
16 | LV_1039-6_2_3_line_16 | NAYY 4x150 SE | 13 | 14 | 0.043051 | 0.208 | 0.08 | 261 | 0 | 0.27 | 1 | 1 | cs | TRUE
17 | LV_1039-6_2_3_line_17 | NAYY 4x150 SE | 14 | 15 | 0.007057 | 0.208 | 0.08 | 261 | 0 | 0.27 | 1 | 3 | cs | TRUE
18 | LV_1039-6_2_3_line_18 | NAYY 4x150 SE | 14 | 16 | 0.01225 | 0.208 | 0.08 | 261 | 0 | 0.27 | 1 | 3 | cs | TRUE
19 | LV_1039-6_2_3_line_19 | NAYY 4x150 SE | 15 | 17 | 0.021301 | 0.208 | 0.08 | 261 | 0 | 0.27 | 1 | 3 | cs | TRUE
20 | LV_1039-6_2_3_line_20 | NAYY 4x150 SE | 16 | 18 | 0.17102 | 0.208 | 0.08 | 261 | 0 | 0.27 | 1 | 3 | cs | TRUE
21 | LV_1039-6_2_3_line_21 | NAYY 4x150 SE | 17 | 19 | 0.0026666 | 0.208 | 0.08 | 261 | 0 | 0.27 | 1 | 3 | cs | TRUE
22 | LV_1039-6_2_3_line_22 | NAYY 4x150 SE | 18 | 25 | 0.17545 | 0.208 | 0.08 | 261 | 0 | 0.27 | 1 | 3 | cs | TRUE
23 | LV_1039-6_2_3_line_23 | NAYY 4x150 SE | 20 | 21 | 0.030521 | 0.208 | 0.08 | 261 | 0 | 0.27 | 1 | 1 | cs | TRUE
24 | LV_1039-6_2_3_line_24 | NAYY 4x150 SE | 22 | 23 | 0.32239 | 0.208 | 0.08 | 261 | 0 | 0.27 | 1 | 3 | cs | TRUE
25 | LV_1039-6_2_3_line_25 | NAYY 4x150 SE | 23 | 36 | 0.062924 | 0.208 | 0.08 | 261 | 0 | 0.27 | 1 | 3 | cs | TRUE
26 | LV_1039-6_2_3_line_26 | NAYY 4x150 SE | 23 | 41 | 0.0006724 | 0.208 | 0.08 | 261 | 0 | 0.27 | 1 | 1 | cs | TRUE
27 | LV_1039-6_2_3_line_27 | NAYY 4x150 SE | 24 | 26 | 0.078565 | 0.208 | 0.08 | 261 | 0 | 0.27 | 1 | 1 | cs | TRUE
28 | LV_1039-6_2_3_line_28 | NAYY 4x150 SE | 26 | 31 | 0.039582 | 0.208 | 0.08 | 261 | 0 | 0.27 | 1 | 1 | cs | TRUE
29 | LV_1039-6_2_3_line_29 | NAYY 4x150 SE | 27 | 28 | 0.01968 | 0.208 | 0.08 | 261 | 0 | 0.27 | 1 | 1 | cs | TRUE
30 | LV_1039-6_2_3_line_30 | NAYY 4x150 SE | 28 | 29 | 0.0037243 | 0.208 | 0.08 | 261 | 0 | 0.27 | 1 | 1 | cs | TRUE
31 | LV_1039-6_2_3_line_31 | NAYY 4x150 SE | 29 | 30 | 0.012023 | 0.208 | 0.08 | 261 | 0 | 0.27 | 1 | 1 | cs | TRUE
32 | LV_1039-6_2_3_line_32 | NAYY 4x150 SE | 30 | 31 | 0.0025194 | 0.208 | 0.08 | 261 | 0 | 0.27 | 1 | 1 | cs | TRUE
33 | LV_1039-6_2_3_line_33 | NAYY 4x150 SE | 32 | 33 | 0.012273 | 0.208 | 0.08 | 261 | 0 | 0.27 | 1 | 1 | cs | TRUE
34 | LV_1039-6_2_3_line_34 | NAYY 4x150 SE | 32 | 34 | 0.014489 | 0.208 | 0.08 | 261 | 0 | 0.27 | 1 | 1 | cs | TRUE
35 | LV_1039-6_2_3_line_35 | NAYY 4x150 SE | 33 | 35 | 0.17047 | 0.208 | 0.08 | 261 | 0 | 0.27 | 1 | 1 | cs | TRUE
36 | LV_1039-6_2_3_line_36 | NAYY 4x150 SE | 33 | 36 | 0.29503 | 0.208 | 0.08 | 261 | 0 | 0.27 | 1 | 1 | cs | TRUE
37 | LV_1039-6_2_3_line_37 | NAYY 4x150 SE | 35 | 37 | 0.033522 | 0.208 | 0.08 | 261 | 0 | 0.27 | 1 | 1 | cs | TRUE
38 | LV_1039-6_2_3_line_38 | NAYY 4x150 SE | 36 | 42 | 0.32214 | 0.208 | 0.08 | 261 | 0 | 0.27 | 1 | 3 | cs | TRUE
39 | LV_1039-6_2_3_line_39 | NAYY 4x150 SE | 37 | 38 | 0.338 | 0.208 | 0.08 | 261 | 0 | 0.27 | 1 | 1 | cs | TRUE
40 | LV_1039-6_2_3_line_40 | NAYY 4x150 SE | 39 | 40 | 0.030466 | 0.208 | 0.08 | 261 | 0 | 0.27 | 1 | 1 | cs | TRUE
41 | LV_1039-6_2_3_line_41 | NAYY 4x150 SE | 40 | 41 | 0.013642 | 0.208 | 0.08 | 261 | 0 | 0.27 | 1 | 1 | cs | TRUE
42 | LV_1039-6_2_3_line_42 | NAYY 4x150 SE | 42 | 43 | 0.048054 | 0.208 | 0.08 | 261 | 0 | 0.27 | 1 | 3 | cs | TRUE
43 | LV_1039-6_2_3_line_43 | NAYY 4x150 SE | 43 | 44 | 8.8528e-05 | 0.208 | 0.08 | 261 | 0 | 0.27 | 1 | 3 | cs | TRUE
44 | LV_1039-6_2_3_line_44 | NAYY 4x150 SE | 44 | 45 | 0.01161 | 0.208 | 0.08 | 261 | 0 | 0.27 | 1 | 3 | cs | TRUE
45 | LV_1039-6_2_3_line_45 | NAYY 4x150 SE | 45 | 46 | 0.036518 | 0.208 | 0.08 | 261 | 0 | 0.27 | 1 | 3 | cs | TRUE

## trafo
| name | std_type | hv_bus | lv_bus | sn_mva | vn_hv_kv | vn_lv_kv | vk_percent | vkr_percent | pfe_kw | i0_percent | shift_degree | tap_side | tap_neutral | tap_min | tap_max | tap_step_percent | tap_step_degree | tap_pos | tap_phase_shifter | parallel | df | in_service
0 | LV_1039-6_2_3_trafo_147 | 0.25 MVA 20/0.4 kV | 47 | 19 | 0.25 | 20 | 0.4 | 6 | 1.44 | 0.8 | 0.32 | 150 | hv | 0 | -2 | 2 | 2.5 | 0 | 0 | FALSE | 1 | 1 | TRUE

## line_geodata
| x0 | y0 | x1 | y1 | x2 | y2 | x3 | y3 | x4 | y4 | x5 | y5 | x6 | y6 | x7 | y7
0 | 2662362.0405 | 1223340.2527 | 2662394.7056 | 1223253.0036
1 | 2662407.8318 | 1223222.2929 | 2662398.7423 | 1223242.2214 | 2662394.7056 | 1223253.0036
2 | 2662362.0405 | 1223340.2527 | 2662353.2248 | 1223363.7996 | 2662346.7139 | 1223382.3932
3 | 2662407.8318 | 1223222.2929 | 2662404.87 | 1223219.7936 | 2662391.8378 | 1223208.7798
4 | 2662407.8318 | 1223222.2929 | 2662418.688 | 1223231.4771
5 | 2662757.4267 | 1223659.9664 | 2662768.5101 | 1223649.4877 | 2662774.2404 | 1223639.8432
6 | 2662757.4267 | 1223659.9664 | 2662760.7383 | 1223682.4712 | 2662764.5427 | 1223697.7574
7 | 2662766.8798 | 1223709.0018 | 2662765.3215 | 1223700.8867 | 2662764.5427 | 1223697.7574
8 | 2662766.8798 | 1223709.0018 | 2662602.3569 | 1223806.2829
9 | 2662602.3569 | 1223806.2829 | 2662586.8351 | 1223806.9313 | 2662567.3098 | 1223806.8261 | 2662562.922 | 1223808.0029 | 2662559.4091 | 1223813.236 | 2662557.9538 | 1223828.5248
10 | 2662602.3569 | 1223806.2829 | 2662602.4029 | 1223815.6115 | 2662596.4741 | 1223857.3202 | 2662588.5313 | 1223896.5728 | 2662586.2477 | 1223901.0071 | 2662579.7294 | 1223902.1616 | 2662560.4145 | 1223901.5472
11 | 2662738.5323 | 1223990.9446 | 2662728.3862 | 1224001.496
12 | 2662727.3347 | 1224002.5895 | 2662728.3862 | 1224001.496
13 | 2662560.4145 | 1223901.5472 | 2662727.3347 | 1224002.5895
14 | 2662547.8821 | 1223894.1219 | 2662549.0496 | 1223899.2041 | 2662560.4145 | 1223901.5472
15 | 2662636.4077 | 1223463.5987 | 2662635.7837 | 1223465.3845 | 2662627.5175 | 1223477.6609 | 2662622.8023 | 1223490.5395
16 | 2662606.1177 | 1223530.2137 | 2662619.9751 | 1223498.2614 | 2662622.8023 | 1223490.5395
17 | 2662606.1177 | 1223530.2137 | 2662607.4548 | 1223532.8628 | 2662609.2971 | 1223536.5178
18 | 2662606.1177 | 1223530.2137 | 2662600.6068 | 1223519.2737
19 | 2662609.2971 | 1223536.5178 | 2662597.3633 | 1223540.6061 | 2662589.9894 | 1223545.1982 | 2662589.9894 | 1223545.1982
20 | 2662528.5794 | 1223364.1659 | 2662586.4443 | 1223489.2921 | 2662596.9288 | 1223511.9722 | 2662600.6068 | 1223519.2737
21 | 2662588.5615 | 1223547.4503 | 2662589.9894 | 1223545.1982
22 | 2662528.5794 | 1223364.1659 | 2662506.2204 | 1223315.8173 | 2662495.4632 | 1223300.2612 | 2662483.4682 | 1223286.3043 | 2662430.0148 | 1223241.0595 | 2662418.688 | 1223231.4771
23 | 2662555.0617 | 1223858.9083 | 2662557.9538 | 1223828.5248
24 | 2662547.8821 | 1223894.1219 | 2662228.6995 | 1223848.7496
25 | 2662228.6995 | 1223848.7496 | 2662228.8154 | 1223848.3058 | 2662244.1431 | 1223787.7499
26 | 2662228.5295 | 1223849.4001 | 2662228.6995 | 1223848.7496
27 | 2662331.8321 | 1223158.0675 | 2662391.8378 | 1223208.7798
28 | 2662331.8321 | 1223158.0675 | 2662358.5458 | 1223128.7952
29 | 2662370.8381 | 1223094.0312 | 2662368.6704 | 1223113.5916
30 | 2662366.6061 | 1223116.6914 | 2662368.6704 | 1223113.5916 | 2662368.6704 | 1223113.5916
31 | 2662366.6061 | 1223116.6914 | 2662359.9423 | 1223126.6982
32 | 2662358.5458 | 1223128.7952 | 2662359.9423 | 1223126.6982
33 | 2662003.3217 | 1223597.1891 | 2662014.1449 | 1223602.9762
34 | 2661990.5444 | 1223590.3573 | 2662003.3217 | 1223597.1891
35 | 2662014.1449 | 1223602.9762 | 2662016.841 | 1223604.4177 | 2662018.3614 | 1223614.9736 | 2662008.9116 | 1223623.803 | 2661991.0094 | 1223623.6165 | 2661959.3857 | 1223652.8838 | 2661913.8232 | 1223691.7457 | 2661893.337 | 1223702.0738
36 | 2662014.1449 | 1223602.9762 | 2662244.1431 | 1223787.7499
37 | 2661862.719 | 1223715.1962 | 2661870.478 | 1223713.598 | 2661893.337 | 1223702.0738
38 | 2662324.3156 | 1223475.7447 | 2662244.1431 | 1223787.7499
39 | 2661682.5534 | 1223429.2135 | 2661862.719 | 1223715.1962
40 | 2662217.3777 | 1223892.0751 | 2662225.0803 | 1223862.5991
41 | 2662225.0803 | 1223862.5991 | 2662228.5295 | 1223849.4001
42 | 2662324.3156 | 1223475.7447 | 2662338.1087 | 1223429.7126
43 | 2662338.1087 | 1223429.7126 | 2662338.1341 | 1223429.6278
44 | 2662338.1341 | 1223429.6278 | 2662338.1341 | 1223429.6278 | 2662339.8465 | 1223418.1452
45 | 2662346.7139 | 1223382.3932 | 2662344.0393 | 1223390.0312 | 2662339.8465 | 1223418.1452

## bus_geodata
| x | y | coords
0 | 2662394.7056 | 1223253.0036
1 | 2662362.0405 | 1223340.2527
2 | 2662407.8318 | 1223222.2929
3 | 2662774.2404 | 1223639.8432
4 | 2662757.4267 | 1223659.9664
5 | 2662764.5427 | 1223697.7574
6 | 2662766.8798 | 1223709.0018
7 | 2662602.3569 | 1223806.2829
8 | 2662738.5323 | 1223990.9446
9 | 2662728.3862 | 1224001.496
10 | 2662727.3347 | 1224002.5895
11 | 2662560.4145 | 1223901.5472
12 | 2662636.4077 | 1223463.5987
13 | 2662622.8023 | 1223490.5395
14 | 2662606.1177 | 1223530.2137
15 | 2662609.2971 | 1223536.5178
16 | 2662600.6068 | 1223519.2737
17 | 2662589.9894 | 1223545.1982
18 | 2662528.5794 | 1223364.1659
19 | 2662588.5615 | 1223547.4503
20 | 2662557.9538 | 1223828.5248
21 | 2662555.0617 | 1223858.9083
22 | 2662547.8821 | 1223894.1219
23 | 2662228.6995 | 1223848.7496
24 | 2662391.8378 | 1223208.7798
25 | 2662418.688 | 1223231.4771
26 | 2662331.8321 | 1223158.0675
27 | 2662370.8381 | 1223094.0312
28 | 2662368.6704 | 1223113.5916
29 | 2662366.6061 | 1223116.6914
30 | 2662359.9423 | 1223126.6982
31 | 2662358.5458 | 1223128.7952
32 | 2662003.3217 | 1223597.1891
33 | 2662014.1449 | 1223602.9762
34 | 2661990.5444 | 1223590.3573
35 | 2661893.337 | 1223702.0738
36 | 2662244.1431 | 1223787.7499
37 | 2661862.719 | 1223715.1962
38 | 2661682.5534 | 1223429.2135
39 | 2662217.3777 | 1223892.0751
40 | 2662225.0803 | 1223862.5991
41 | 2662228.5295 | 1223849.4001
42 | 2662324.3156 | 1223475.7447
43 | 2662338.1087 | 1223429.7126
44 | 2662338.1341 | 1223429.6278
45 | 2662339.8465 | 1223418.1452
46 | 2662346.7139 | 1223382.3932
47 | 2662588.5615 | 1223547.4503

## line_std_types
| c_nf_per_km | r_ohm_per_km | x_ohm_per_km | max_i_ka | type | q_mm2 | alpha | voltage_rating
NAYY 4x50 SE | 210 | 0.642 | 0.083 | 0.142 | cs | 50 | 0.00403 | LV
NAYY 4x120 SE | 264 | 0.225 | 0.08 | 0.242 | cs | 120 | 0.00403 | LV
NAYY 4x150 SE | 261 | 0.208 | 0.08 | 0.27 | cs | 150 | 0.00403 | LV
NA2XS2Y 1x95 RM/25 12/20 kV | 216 | 0.313 | 0.132 | 0.252 | cs | 95 | 0.00403 | MV
NA2XS2Y 1x185 RM/25 12/20 kV | 273 | 0.161 | 0.117 | 0.362 | cs | 185 | 0.00403 | MV
NA2XS2Y 1x240 RM/25 12/20 kV | 304 | 0.122 | 0.112 | 0.421 | cs | 240 | 0.00403 | MV
NA2XS2Y 1x95 RM/25 6/10 kV | 315 | 0.313 | 0.123 | 0.249 | cs | 95 | 0.00403 | MV
NA2XS2Y 1x185 RM/25 6/10 kV | 406 | 0.161 | 0.11 | 0.358 | cs | 185 | 0.00403 | MV
NA2XS2Y 1x240 RM/25 6/10 kV | 456 | 0.122 | 0.105 | 0.416 | cs | 240 | 0.00403 | MV
NA2XS2Y 1x150 RM/25 12/20 kV | 250 | 0.206 | 0.116 | 0.319 | cs | 150 | 0.00403 | MV
NA2XS2Y 1x120 RM/25 12/20 kV | 230 | 0.253 | 0.119 | 0.283 | cs | 120 | 0.00403 | MV
NA2XS2Y 1x70 RM/25 12/20 kV | 190 | 0.443 | 0.132 | 0.22 | cs | 70 | 0.00403 | MV
NA2XS2Y 1x150 RM/25 6/10 kV | 360 | 0.206 | 0.11 | 0.315 | cs | 150 | 0.00403 | MV
NA2XS2Y 1x120 RM/25 6/10 kV | 340 | 0.253 | 0.113 | 0.28 | cs | 120 | 0.00403 | MV
NA2XS2Y 1x70 RM/25 6/10 kV | 280 | 0.443 | 0.123 | 0.217 | cs | 70 | 0.00403 | MV
N2XS(FL)2Y 1x120 RM/35 64/110 kV | 112 | 0.153 | 0.166 | 0.366 | cs | 120 | 0.00393 | HV
N2XS(FL)2Y 1x185 RM/35 64/110 kV | 125 | 0.099 | 0.156 | 0.457 | cs | 185 | 0.00393 | HV
N2XS(FL)2Y 1x240 RM/35 64/110 kV | 135 | 0.075 | 0.149 | 0.526 | cs | 240 | 0.00393 | HV
N2XS(FL)2Y 1x300 RM/35 64/110 kV | 144 | 0.06 | 0.144 | 0.588 | cs | 300 | 0.00393 | HV
15-AL1/3-ST1A 0.4 | 11 | 1.8769 | 0.35 | 0.105 | ol | 16 | 0.00403 | LV
24-AL1/4-ST1A 0.4 | 11.25 | 1.2012 | 0.335 | 0.14 | ol | 24 | 0.00403 | LV
48-AL1/8-ST1A 0.4 | 12.2 | 0.5939 | 0.3 | 0.21 | ol | 48 | 0.00403 | LV
94-AL1/15-ST1A 0.4 | 13.2 | 0.306 | 0.29 | 0.35 | ol | 94 | 0.00403 | LV
34-AL1/6-ST1A 10.0 | 9.7 | 0.8342 | 0.36 | 0.17 | ol | 34 | 0.00403 | MV
48-AL1/8-ST1A 10.0 | 10.1 | 0.5939 | 0.35 | 0.21 | ol | 48 | 0.00403 | MV
70-AL1/11-ST1A 10.0 | 10.4 | 0.4132 | 0.339 | 0.29 | ol | 70 | 0.00403 | MV
94-AL1/15-ST1A 10.0 | 10.75 | 0.306 | 0.33 | 0.35 | ol | 94 | 0.00403 | MV
122-AL1/20-ST1A 10.0 | 11.1 | 0.2376 | 0.323 | 0.41 | ol | 122 | 0.00403 | MV
149-AL1/24-ST1A 10.0 | 11.25 | 0.194 | 0.315 | 0.47 | ol | 149 | 0.00403 | MV
34-AL1/6-ST1A 20.0 | 9.15 | 0.8342 | 0.382 | 0.17 | ol | 34 | 0.00403 | MV
48-AL1/8-ST1A 20.0 | 9.5 | 0.5939 | 0.372 | 0.21 | ol | 48 | 0.00403 | MV
70-AL1/11-ST1A 20.0 | 9.7 | 0.4132 | 0.36 | 0.29 | ol | 70 | 0.00403 | MV
94-AL1/15-ST1A 20.0 | 10 | 0.306 | 0.35 | 0.35 | ol | 94 | 0.00403 | MV
122-AL1/20-ST1A 20.0 | 10.3 | 0.2376 | 0.344 | 0.41 | ol | 122 | 0.00403 | MV
149-AL1/24-ST1A 20.0 | 10.5 | 0.194 | 0.337 | 0.47 | ol | 149 | 0.00403 | MV
184-AL1/30-ST1A 20.0 | 10.75 | 0.1571 | 0.33 | 0.535 | ol | 184 | 0.00403 | MV
243-AL1/39-ST1A 20.0 | 11 | 0.1188 | 0.32 | 0.645 | ol | 243 | 0.00403 | MV
48-AL1/8-ST1A 110.0 | 8 | 0.5939 | 0.46 | 0.21 | ol | 48 | 0.00403 | HV
70-AL1/11-ST1A 110.0 | 8.4 | 0.4132 | 0.45 | 0.29 | ol | 70 | 0.00403 | HV
94-AL1/15-ST1A 110.0 | 8.65 | 0.306 | 0.44 | 0.35 | ol | 94 | 0.00403 | HV
122-AL1/20-ST1A 110.0 | 8.5 | 0.2376 | 0.43 | 0.41 | ol | 122 | 0.00403 | HV
149-AL1/24-ST1A 110.0 | 8.75 | 0.194 | 0.41 | 0.47 | ol | 149 | 0.00403 | HV
184-AL1/30-ST1A 110.0 | 8.8 | 0.1571 | 0.4 | 0.535 | ol | 184 | 0.00403 | HV
243-AL1/39-ST1A 110.0 | 9 | 0.1188 | 0.39 | 0.645 | ol | 243 | 0.00403 | HV
305-AL1/39-ST1A 110.0 | 9.2 | 0.0949 | 0.38 | 0.74 | ol | 305 | 0.00403 | HV
490-AL1/64-ST1A 110.0 | 9.75 | 0.059 | 0.37 | 0.96 | ol | 490 | 0.00403 | HV
679-AL1/86-ST1A 110.0 | 9.95 | 0.042 | 0.36 | 1.15 | ol | 679 | 0.00403 | HV
490-AL1/64-ST1A 220.0 | 10 | 0.059 | 0.285 | 0.96 | ol | 490 | 0.00403 | HV
679-AL1/86-ST1A 220.0 | 11.7 | 0.042 | 0.275 | 1.15 | ol | 679 | 0.00403 | HV
490-AL1/64-ST1A 380.0 | 11 | 0.059 | 0.253 | 0.96 | ol | 490 | 0.00403 | HV
679-AL1/86-ST1A 380.0 | 14.6 | 0.042 | 0.25 | 1.15 | ol | 679 | 0.00403 | HV

## trafo_std_types
| i0_percent | pfe_kw | vkr_percent | sn_mva | vn_lv_kv | vn_hv_kv | vk_percent | shift_degree | vector_group | tap_side | tap_neutral | tap_min | tap_max | tap_step_degree | tap_step_percent | tap_phase_shifter
160 MVA 380/110 kV | 0.06 | 60 | 0.25 | 160 | 110 | 380 | 12.2 | 0 | Yy0 | hv | 0 | -9 | 9 | 0 | 1.5 | FALSE
100 MVA 220/110 kV | 0.06 | 55 | 0.26 | 100 | 110 | 220 | 12 | 0 | Yy0 | hv | 0 | -9 | 9 | 0 | 1.5 | FALSE
63 MVA 110/20 kV | 0.04 | 22 | 0.32 | 63 | 20 | 110 | 18 | 150 | YNd5 | hv | 0 | -9 | 9 | 0 | 1.5 | FALSE
40 MVA 110/20 kV | 0.05 | 18 | 0.34 | 40 | 20 | 110 | 16.2 | 150 | YNd5 | hv | 0 | -9 | 9 | 0 | 1.5 | FALSE
25 MVA 110/20 kV | 0.07 | 14 | 0.41 | 25 | 20 | 110 | 12 | 150 | YNd5 | hv | 0 | -9 | 9 | 0 | 1.5 | FALSE
63 MVA 110/10 kV | 0.04 | 22 | 0.32 | 63 | 10 | 110 | 18 | 150 | YNd5 | hv | 0 | -9 | 9 | 0 | 1.5 | FALSE
40 MVA 110/10 kV | 0.05 | 18 | 0.34 | 40 | 10 | 110 | 16.2 | 150 | YNd5 | hv | 0 | -9 | 9 | 0 | 1.5 | FALSE
25 MVA 110/10 kV | 0.07 | 14 | 0.41 | 25 | 10 | 110 | 12 | 150 | YNd5 | hv | 0 | -9 | 9 | 0 | 1.5 | FALSE
0.25 MVA 20/0.4 kV | 0.32 | 0.8 | 1.44 | 0.25 | 0.4 | 20 | 6 | 150 | Yzn5 | hv | 0 | -2 | 2 | 0 | 2.5 | FALSE
0.4 MVA 20/0.4 kV | 0.3375 | 1.35 | 1.425 | 0.4 | 0.4 | 20 | 6 | 150 | Dyn5 | hv | 0 | -2 | 2 | 0 | 2.5 | FALSE
0.63 MVA 20/0.4 kV | 0.2619 | 1.65 | 1.206 | 0.63 | 0.4 | 20 | 6 | 150 | Dyn5 | hv | 0 | -2 | 2 | 0 | 2.5 | FALSE
0.25 MVA 10/0.4 kV | 0.24 | 0.6 | 1.2 | 0.25 | 0.4 | 10 | 4 | 150 | Dyn5 | hv | 0 | -2 | 2 | 0 | 2.5 | FALSE
0.4 MVA 10/0.4 kV | 0.2375 | 0.95 | 1.325 | 0.4 | 0.4 | 10 | 4 | 150 | Dyn5 | hv | 0 | -2 | 2 | 0 | 2.5 | FALSE
0.63 MVA 10/0.4 kV | 0.1873 | 1.18 | 1.0794 | 0.63 | 0.4 | 10 | 4 | 150 | Dyn5 | hv | 0 | -2 | 2 | 0 | 2.5 | FALSE

## trafo3w_std_types
| sn_hv_mva | sn_mv_mva | sn_lv_mva | vn_hv_kv | vn_mv_kv | vn_lv_kv | vk_hv_percent | vk_mv_percent | vk_lv_percent | vkr_hv_percent | vkr_mv_percent | vkr_lv_percent | pfe_kw | i0_percent | shift_mv_degree | shift_lv_degree | vector_group | tap_side | tap_neutral | tap_min | tap_max | tap_step_percent
63/25/38 MVA 110/20/10 kV | 63 | 25 | 38 | 110 | 20 | 10 | 10.4 | 10.4 | 10.4 | 0.28 | 0.32 | 0.35 | 35 | 0.89 | 0 | 0 | YN0yn0yn0 | hv | 0 | -10 | 10 | 1.2
63/25/38 MVA 110/10/10 kV | 63 | 25 | 38 | 110 | 10 | 10 | 10.4 | 10.4 | 10.4 | 0.28 | 0.32 | 0.35 | 35 | 0.89 | 0 | 0 | YN0yn0yn0 | hv | 0 | -10 | 10 | 1.2

## fuse_std_types
| fuse_type | i_rated_a | t_avg | t_min | t_total | x_avg | x_min | x_total
HV 100A | HV 100A | 100 | 0 | [10.0, 3.64, 0.854, 0.281, 0.1, 0.0531, 0.022, 0.01] | [10.0, 4.267, 1.21, 0.403, 0.1, 0.058, 0.022, 0.01] | 0 | [300.0, 350.0, 450.0, 550.0, 700.0, 850.0, 1200.0, 1752.0] | [600.0, 700.0, 900.0, 1150.0, 1665.0, 2000.0, 3000.0, 4313.0]
HV 10A | HV 10A | 10 | 0 | [10.0, 1675.0, 0.344, 0.156, 0.1, 0.0417, 0.0171, 0.01] | [10.0, 1.3, 0.3, 0.155, 0.1, 0.0555, 0.023, 0.01] | 0 | [30.0, 32.0, 35.0, 37.0, 39.0, 50.0, 70.0, 88.0] | [60.0, 70.0, 80.0, 87.0, 94.0, 110.0, 150.0, 216.0]
HV 125A | HV 125A | 125 | 0 | [10.0, 1.82, 0.344, 0.1, 0.0467, 0.0269, 0.01] | [10.0, 2.478, 0.426, 0.1, 0.0427, 0.0211, 0.01] | 0 | [375.0, 500.0, 700.0, 925.0, 1200.0, 1500.0, 2341.0] | [750.0, 1000.0, 1500.0, 2200.0, 3000.0, 4000.0, 5765.0]
HV 160A | HV 160A | 160 | 0 | [10.0, 4.15, 1.03, 0.198, 0.1, 0.051, 0.0172, 0.01] | [10.0, 2.3, 0.734, 0.274, 0.1, 0.046, 0.0177, 0.01] | 0 | [480.0, 550.0, 700.0, 1000.0, 1260.0, 1600.0, 2500.0, 3227.0] | [960.0, 1300.0, 1700.0, 2200.0, 2996.0, 4000.0, 6000.0, 7946.0]
HV 16A | HV 16A | 16 | 0 | [10.0, 0.352, 0.164, 0.1, 0.0649, 0.0342, 0.01] | [10.0, 2.34, 0.722, 0.181, 0.1, 0.055, 0.0296, 0.01] | 0 | [48.0, 60.0, 65.0, 71.0, 80.0, 100.0, 162.0] | [96.0, 110.0, 125.0, 150.0, 168.0, 200.0, 250.0, 398.0]
HV 200A | HV 200A | 200 | 0 | [10.0, 4.267, 1.21, 0.403, 0.1, 0.058, 0.022, 0.01] | [10.0, 3.73, 1.654, 0.328, 0.1, 0.0531, 0.019, 0.01] | 0 | [600.0, 700.0, 900.0, 1150.0, 1665.0, 2000.0, 3000.0, 4313.0] | [1200.0, 1500.0, 1800.0, 2700.0, 3960.0, 5000.0, 7500.0, 10620.0]
HV 20A | HV 20A | 20 | 0 | [10.0, 1.3, 0.3, 0.155, 0.1, 0.0555, 0.023, 0.01] | [10.0, 1.3, 0.161, 0.1, 0.0611, 0.0399, 0.0141, 0.01] | 0 | [60.0, 70.0, 80.0, 87.0, 94.0, 110.0, 150.0, 216.0] | [120.0, 150.0, 200.0, 223.0, 260.0, 300.0, 450.0, 532.0]
HV 25A | HV 25A | 25 | 0 | [10.0, 2.512, 0.833, 0.299, 0.1, 0.0372, 0.0223, 0.01] | [10.0, 3.125, 0.597, 0.198, 0.1, 0.0378, 0.022, 0.01] | 0 | [75.0, 82.0, 90.0, 100.0, 124.0, 170.0, 200.0, 289.0] | [150.0, 170.0, 210.0, 250.0, 294.0, 400.0, 500.0, 711.0]
HV 31.5A | HV 31.5A | 31.5 | 0 | [10.0, 2.34, 0.722, 0.181, 0.1, 0.055, 0.0296, 0.01] | [10.0, 2.84, 0.368, 0.164, 0.1, 0.0621, 0.0378, 0.0195, 0.01] | 0 | [95.0, 110.0, 125.0, 150.0, 165.0, 200.0, 250.0, 390.0] | [189.0, 220.0, 300.0, 350.0, 393.0, 450.0, 530.0, 700.0, 960.0]
HV 40A | HV 40A | 40 | 0 | [10.0, 1.3, 0.161, 0.1, 0.0611, 0.0399, 0.0141, 0.01] | [10.0, 2.05, 0.369, 0.198, 0.1, 0.051, 0.0298, 0.01] | 0 | [120.0, 150.0, 200.0, 223.0, 260.0, 300.0, 450.0, 532.0] | [240.0, 300.0, 400.0, 450.0, 530.0, 650.0, 800.0, 1311.0]
HV 50A | HV 50A | 50 | 0 | [10.0, 3.215, 0.597, 0.198, 0.1, 0.0378, 0.022, 0.01] | [10.0, 3.64, 0.854, 0.281, 0.1, 0.0531, 0.022, 0.01] | 0 | [150.0, 170.0, 210.0, 250.0, 294.0, 400.0, 500.0, 711.0] | [300.0, 350.0, 450.0, 550.0, 700.0, 850.0, 1200.0, 1752.0]
HV 6.3A | HV 6.3A | 6.3 | 0 | [10.0, 1.39, 0.344, 0.168, 0.1, 0.056, 0.0263, 0.01] | [10.0, 1.711, 0.516, 0.198, 0.1, 0.0634, 0.0303, 0.01] | 0 | [19.0, 19.5, 20.4, 20.8, 22.0, 25.0, 32.0, 48.0] | [38.0, 40.0, 43.0, 48.0, 53.0, 60.0, 75.0, 118.0]
HV 63A | HV 63A | 63 | 0 | [10.0, 2.84, 0.368, 0.164, 0.1, 0.0621, 0.0378, 0.0195, 0.01] | [10.0, 1.82, 0.344, 0.1, 0.0467, 0.0269, 0.01] | 0 | [189.0, 220.0, 300.0, 350.0, 393.0, 450.0, 530.0, 700.0, 961.0] | [378.0, 500.0, 700.0, 934.0, 1200.0, 1500.0, 2366.0]
HV 80A | HV 80A | 80 | 0 | [10.0, 2.05, 0.369, 0.198, 0.1, 0.051, 0.0298, 0.01] | [10.0, 4.15, 1.03, 0.198, 0.1, 0.051, 0.0172, 0.01] | 0 | [240.0, 300.0, 400.0, 450.0, 530.0, 650.0, 800.0, 1311.0] | [480.0, 550.0, 700.0, 1000.0, 1260.0, 1600.0, 2500.0, 3227.0]
Siemens NH-1-100 | Siemens NH-1-100 | 100 | [5400.0, 2000.0, 400.0, 20.0, 1.0, 0.2, 0.012, 0.004] | 0 | 0 | [150.0, 190.0, 250.0, 430.0, 900.0, 1250.0, 2700.0, 3600.0] | 0 | 0
Siemens NH-1-125 | Siemens NH-1-125 | 125 | [4800.0, 120.0, 7.0, 0.1, 0.004] | 0 | 0 | [180.0, 400.0, 740.0, 2000.0, 4250.0] | 0 | 0
Siemens NH-1-16 | Siemens NH-1-16 | 16 | [4000.0, 400.0, 2.0, 0.1, 0.04, 0.01] | 0 | 0 | [26.0, 35.0, 75.0, 150.0, 200.0, 300.0] | 0 | 0
Siemens NH-1-160 | Siemens NH-1-160 | 160 | [4800.0, 120.0, 7.0, 0.1, 0.004] | 0 | 0 | [210.0, 500.0, 900.0, 2300.0, 5000.0] | 0 | 0
Siemens NH-1-25 | Siemens NH-1-25 | 25 | [4000.0, 1000.0, 10.0, 0.2, 0.02, 0.01] | 0 | 0 | [40.0, 50.0, 100.0, 210.0, 400.0, 500.0] | 0 | 0
Siemens NH-1-50 | Siemens NH-1-50 | 50 | [4000.0, 40.0, 4.0, 1.0, 0.02, 0.01] | 0 | 0 | [86.0, 200.0, 300.0, 400.0, 1000.0, 1280.0] | 0 | 0
Siemens NH-1-63 | Siemens NH-1-63 | 63 | [4000.0, 100.0, 10.0, 2.0, 0.04, 0.01] | 0 | 0 | [100.0, 200.0, 300.0, 400.0, 1000.0, 1500.0] | 0 | 0
Siemens NH-1-80 | Siemens NH-1-80 | 80 | [4800.0, 120.0, 7.0, 0.1, 0.01] | 0 | 0 | [150.58, 250.0, 450.0, 1150.0, 2470.0] | 0 | 0
Siemens NH-2-1000 | Siemens NH-2-1000 | 1000 | [4800.0, 120.0, 7.0, 0.1, 0.004] | 0 | 0 | [1900.0, 3500.0, 8400.0, 24000.0, 52000.0] | 0 | 0
Siemens NH-2-200 | Siemens NH-2-200 | 200 | [4800.0, 120.0, 7.0, 0.1, 0.004] | 0 | 0 | [280.0, 650.0, 1200.0, 3000.0, 7000.0] | 0 | 0
Siemens NH-2-224 | Siemens NH-2-224 | 224 | [4800.0, 120.0, 7.0, 0.2, 0.04, 0.004] | 0 | 0 | [400.0, 750.0, 1453.0, 3025.0, 4315.0, 7600.0] | 0 | 0
Siemens NH-2-250 | Siemens NH-2-250 | 250 | [4800.0, 120.0, 7.0, 0.1, 0.004] | 0 | 0 | [450.0, 800.0, 1650.0, 4000.0, 8500.0] | 0 | 0
Siemens NH-2-315 | Siemens NH-2-315 | 315 | [4800.0, 120.0, 7.0, 0.1, 0.004] | 0 | 0 | [550.0, 920.0, 1900.0, 5000.0, 11000.0] | 0 | 0
Siemens NH-2-355 | Siemens NH-2-355 | 355 | [4800.0, 120.0, 6.0, 0.1, 0.004] | 0 | 0 | [650.0, 1116.27, 2350.0, 5840.0, 12790.0] | 0 | 0
Siemens NH-2-400 | Siemens NH-2-400 | 400 | [4800.0, 120.0, 7.0, 0.1, 0.004] | 0 | 0 | [720.0, 1350.0, 2800.0, 6500.0, 15000.0] | 0 | 0
Siemens NH-2-425 | Siemens NH-2-425 | 425 | [4800.0, 120.0, 7.0, 0.1, 0.004] | 0 | 0 | [850.0, 1500.0, 3050.0, 7500.0, 16500.0] | 0 | 0
Siemens NH-2-630 | Siemens NH-2-630 | 630 | [4800.0, 120.0, 7.0, 0.1, 0.004] | 0 | 0 | [1200.0, 2000.0, 4800.0, 12000.0, 26000.0] | 0 | 0

## res_bus
| vm_pu | va_degree | p_mw | q_mvar
0 | 0.9924 | -0.053141 | 0.00012733 | 3.1913e-05
1 | 0.99092 | -0.063569 | 0.0001179 | 2.955e-05
2 | 0.99294 | -0.049391 | 0 | 0
3 | 0.97021 | -0.211 | 0.00019045 | 4.773e-05
4 | 0.97022 | -0.21095 | 0 | 0
5 | 0.97023 | -0.21087 | 0.015048 | 0.0037714
6 | 0.97048 | -0.20901 | 0.0034718 | 0.00087011
7 | 0.97574 | -0.17129 | 0 | 0
8 | 0.97859 | -0.15102 | 0.0002863 | 7.1755e-05
9 | 0.97859 | -0.15098 | 0.00045107 | 0.00011305
10 | 0.97859 | -0.15097 | 0.0016363 | 0.00041009
11 | 0.97927 | -0.14612 | 0.0006422 | 0.00016095
12 | 0.99935 | -0.004514 | 0.00023008 | 5.7662e-05
13 | 0.99936 | -0.0044437 | 0.00099254 | 0.00024875
14 | 0.99944 | -0.0039155 | 0 | 0
15 | 0.99957 | -0.0030249 | 0 | 0
16 | 0.99922 | -0.0054117 | 0.00011713 | 2.9356e-05
17 | 0.99995 | -0.00033773 | 0.00016435 | 4.1189e-05
18 | 0.99623 | -0.026285 | 0.00016793 | 4.2088e-05
19 | 1 | 0 | -0.039106 | -0.0096321
20 | 0.97565 | -0.17189 | 0.00064137 | 0.00016074
21 | 0.97564 | -0.17198 | 0.00028718 | 7.1974e-05
22 | 0.97983 | -0.14215 | 0.00034489 | 8.6438e-05
23 | 0.98345 | -0.11643 | 0.00032841 | 8.2307e-05
24 | 0.99288 | -0.049817 | 0.00033707 | 8.4477e-05
25 | 0.99318 | -0.0477 | 0.0010243 | 0.00025672
26 | 0.99269 | -0.051143 | 0 | 0
27 | 0.99258 | -0.051931 | 8.0425e-05 | 2.0156e-05
28 | 0.99258 | -0.051915 | 0.00019522 | 4.8927e-05
29 | 0.99258 | -0.051904 | 0.00015839 | 3.9696e-05
30 | 0.99259 | -0.051851 | 0.0012213 | 0.00030609
31 | 0.9926 | -0.051809 | 0 | 0
32 | 0.98295 | -0.12023 | 0.00077386 | 0.00019395
33 | 0.98297 | -0.12009 | 0.0002268 | 5.6842e-05
34 | 0.98294 | -0.12029 | 0.00035226 | 8.8285e-05
35 | 0.98258 | -0.12297 | 0.0012933 | 0.00032413
36 | 0.98423 | -0.11092 | 0.00048861 | 0.00012246
37 | 0.98256 | -0.12309 | 0 | 0
38 | 0.98241 | -0.12419 | 0.0003002 | 7.5236e-05
39 | 0.98335 | -0.11713 | 0.0014566 | 0.00036507
40 | 0.98342 | -0.11667 | 0.00018416 | 4.6154e-05
41 | 0.98345 | -0.11644 | 0.00032835 | 8.2291e-05
42 | 0.98874 | -0.078938 | 0.0017182 | 0.00043063
43 | 0.98946 | -0.073903 | 0.00082385 | 0.00020648
44 | 0.98946 | -0.073894 | 0.00060845 | 0.00015249
45 | 0.98964 | -0.072622 | 0.00035565 | 8.9135e-05
46 | 0.99021 | -0.068579 | 0.00032478 | 8.1397e-05
47 | 0.99998 | 149.9947 | 0 | 0

## res_line
| p_from_mw | q_from_mvar | p_to_mw | q_to_mvar | pl_mw | ql_mvar | i_from_ka | i_to_ka | i_ka | vm_from_pu | va_from_degree | vm_to_pu | va_to_degree | loading_percent
0 | 0.03322 | 0.0083414 | -0.033172 | -0.0083265 | 4.8089e-05 | 1.489e-05 | 0.049815 | 0.049817 | 0.049817 | 0.9924 | -0.053141 | 0.99092 | -0.063569 | 6.1502
1 | -0.033347 | -0.0083733 | 0.033364 | 0.0083787 | 1.7381e-05 | 5.3889e-06 | 0.050006 | 0.050006 | 0.050006 | 0.9924 | -0.053141 | 0.99294 | -0.049391 | 6.1736
2 | 0.033054 | 0.008297 | -0.033031 | -0.0082899 | 2.2984e-05 | 7.1082e-06 | 0.04964 | 0.04964 | 0.04964 | 0.99092 | -0.063569 | 0.99021 | -0.068579 | 6.1284
3 | 0.001993 | 0.00049728 | -0.0019929 | -0.0004975 | 1.1649e-07 | -2.2601e-07 | 0.0029859 | 0.002986 | 0.002986 | 0.99294 | -0.049391 | 0.99288 | -0.049817 | 1.1059
4 | -0.035357 | -0.008876 | 0.035366 | 0.0088786 | 8.3057e-06 | 2.6426e-06 | 0.052992 | 0.052992 | 0.052992 | 0.99294 | -0.049391 | 0.99318 | -0.0477 | 6.5422
5 | -0.00019045 | -4.773e-05 | 0.00019045 | 4.7404e-05 | 1.4087e-09 | -3.2636e-07 | 0.00029209 | 0.00029197 | 0.00029209 | 0.97021 | -0.211 | 0.97022 | -0.21095 | 0.10818
6 | -0.00019045 | -4.7404e-05 | 0.00019045 | 4.6929e-05 | 2.0467e-09 | -4.7467e-07 | 0.00029197 | 0.0002918 | 0.00029197 | 0.97022 | -0.21095 | 0.97023 | -0.21087 | 0.10814
7 | -0.015238 | -0.0038183 | 0.015242 | 0.0038197 | 3.9154e-06 | 1.364e-06 | 0.023371 | 0.02337 | 0.023371 | 0.97023 | -0.21087 | 0.97048 | -0.20901 | 8.6557
8 | -0.018714 | -0.0046898 | 0.018812 | 0.0047252 | 9.8192e-05 | 3.5392e-05 | 0.028694 | 0.028693 | 0.028694 | 0.97048 | -0.20901 | 0.97574 | -0.17129 | 10.6273
9 | 0.00092863 | 0.0002316 | -0.00092855 | -0.00023234 | 7.6641e-08 | -7.3567e-07 | 0.0014158 | 0.001416 | 0.001416 | 0.97574 | -0.17129 | 0.97565 | -0.17189 | 0.52446
10 | -0.019741 | -0.0049568 | 0.01981 | 0.0049819 | 6.9258e-05 | 2.5103e-05 | 0.030109 | 0.030108 | 0.030109 | 0.97574 | -0.17129 | 0.97927 | -0.14612 | 11.1513
11 | -0.0002863 | -7.1755e-05 | 0.00028631 | 7.1571e-05 | 1.7309e-09 | -1.8324e-07 | 0.00043535 | 0.00043528 | 0.00043535 | 0.97859 | -0.15102 | 0.97859 | -0.15098 | 0.16124
12 | -0.00073738 | -0.00018462 | 0.00073738 | 0.0001846 | 1.1899e-09 | -1.8602e-08 | 0.0011212 | 0.0011212 | 0.0011212 | 0.97859 | -0.15098 | 0.97859 | -0.15097 | 0.41525
13 | -0.0023737 | -0.00059469 | 0.0023753 | 0.00059285 | 1.5857e-06 | -1.8432e-06 | 0.0036092 | 0.0036084 | 0.0036092 | 0.97859 | -0.15097 | 0.97927 | -0.14612 | 1.3368
14 | -0.022828 | -0.0057357 | 0.02284 | 0.0057403 | 1.2631e-05 | 4.6463e-06 | 0.034692 | 0.034692 | 0.034692 | 0.97927 | -0.14612 | 0.97983 | -0.14215 | 12.849
15 | -0.00023008 | -5.7662e-05 | 0.00023008 | 5.7265e-05 | 2.2258e-09 | -3.9754e-07 | 0.00034258 | 0.00034244 | 0.00034258 | 0.99935 | -0.004514 | 0.99936 | -0.0044437 | 0.12688
16 | -0.0012226 | -0.00030602 | 0.0012227 | 0.00030549 | 8.9003e-08 | -5.2989e-07 | 0.0018203 | 0.0018201 | 0.0018203 | 0.99936 | -0.0044437 | 0.99944 | -0.0039155 | 0.67418
17 | -0.038121 | -0.009584 | 0.038125 | 0.0095855 | 4.7301e-06 | 1.5418e-06 | 0.056767 | 0.056767 | 0.056767 | 0.99944 | -0.0039155 | 0.99957 | -0.0030249 | 7.0082
18 | 0.036898 | 0.0092785 | -0.03689 | -0.009276 | 7.6925e-06 | 2.4772e-06 | 0.054947 | 0.054947 | 0.054947 | 0.99944 | -0.0039155 | 0.99922 | -0.0054117 | 6.7835
19 | -0.038125 | -0.0095855 | 0.03814 | 0.0095902 | 1.4278e-05 | 4.6534e-06 | 0.056767 | 0.056766 | 0.056767 | 0.99957 | -0.0030249 | 0.99995 | -0.00033773 | 7.0082
20 | 0.036773 | 0.0092467 | -0.036666 | -0.0092123 | 0.00010672 | 3.4346e-05 | 0.054772 | 0.054775 | 0.054775 | 0.99922 | -0.0054117 | 0.99623 | -0.026285 | 6.7623
21 | -0.038304 | -0.0096314 | 0.038306 | 0.009632 | 1.8027e-06 | 5.8841e-07 | 0.057011 | 0.057011 | 0.057011 | 0.99995 | -0.00033773 | 1 | 0 | 7.0384
22 | 0.036498 | 0.0091702 | -0.03639 | -0.0091354 | 0.0001085 | 3.4897e-05 | 0.054524 | 0.054526 | 0.054526 | 0.99623 | -0.026285 | 0.99318 | -0.0477 | 6.7316
23 | 0.00028718 | 7.1594e-05 | -0.00028718 | -7.1974e-05 | 3.6524e-09 | -3.7974e-07 | 0.00043786 | 0.00043799 | 0.00043799 | 0.97565 | -0.17189 | 0.97564 | -0.17198 | 0.16222
24 | -0.023185 | -0.0058268 | 0.023268 | 0.0058465 | 8.3152e-05 | 1.9754e-05 | 0.035216 | 0.035212 | 0.035216 | 0.97983 | -0.14215 | 0.98345 | -0.11643 | 4.3476
25 | -0.025566 | -0.0064218 | 0.025586 | 0.006427 | 1.9589e-05 | 5.1372e-06 | 0.038688 | 0.038687 | 0.038688 | 0.98345 | -0.11643 | 0.98423 | -0.11092 | 4.7763
26 | 0.0019693 | 0.00049301 | -0.0019693 | -0.00049301 | 3.7246e-09 | -7.0993e-09 | 0.0029795 | 0.0029795 | 0.0029795 | 0.98345 | -0.11643 | 0.98345 | -0.11644 | 1.1035
27 | 0.0016558 | 0.00041303 | -0.0016555 | -0.00041393 | 3.0177e-07 | -8.9983e-07 | 0.0024808 | 0.0024812 | 0.0024812 | 0.99288 | -0.049817 | 0.99269 | -0.051143 | 0.91896
28 | 0.0016555 | 0.00041393 | -0.0016553 | -0.00041438 | 1.5207e-07 | -4.5319e-07 | 0.0024812 | 0.0024814 | 0.0024814 | 0.99269 | -0.051143 | 0.9926 | -0.051809 | 0.91903
29 | -8.0425e-05 | -2.0156e-05 | 8.0425e-05 | 1.9902e-05 | 1.7838e-10 | -2.543e-07 | 0.00012057 | 0.00012048 | 0.00012057 | 0.99258 | -0.051931 | 0.99258 | -0.051915 | 0.044655
30 | -0.00027565 | -6.883e-05 | 0.00027565 | 6.8782e-05 | 3.9666e-10 | -4.7985e-08 | 0.00041314 | 0.00041313 | 0.00041314 | 0.99258 | -0.051915 | 0.99258 | -0.051904 | 0.15302
31 | -0.00043404 | -0.00010848 | 0.00043404 | 0.00010832 | 3.175e-09 | -1.5418e-07 | 0.00065057 | 0.00065052 | 0.00065057 | 0.99258 | -0.051904 | 0.99259 | -0.051851 | 0.24095
32 | -0.0016553 | -0.00041441 | 0.0016553 | 0.00041438 | 9.68e-09 | -2.8842e-08 | 0.0024814 | 0.0024814 | 0.0024814 | 0.99259 | -0.051851 | 0.9926 | -0.051809 | 0.91903
33 | -0.0011261 | -0.00028205 | 0.0011261 | 0.0002819 | 2.2255e-08 | -1.4702e-07 | 0.0017047 | 0.0017046 | 0.0017047 | 0.98295 | -0.12023 | 0.98297 | -0.12009 | 0.63137
34 | 0.00035226 | 8.8102e-05 | -0.00035226 | -8.8285e-05 | 2.5708e-09 | -1.8267e-07 | 0.0005332 | 0.00053327 | 0.00053327 | 0.98295 | -0.12023 | 0.98294 | -0.12029 | 0.19751
35 | 0.0015942 | 0.00039276 | -0.0015935 | -0.00039468 | 6.1847e-07 | -1.9222e-06 | 0.0024108 | 0.0024116 | 0.0024116 | 0.98297 | -0.12009 | 0.98258 | -0.12297 | 0.89319
36 | -0.0029471 | -0.0007315 | 0.0029508 | 0.00072917 | 3.6589e-06 | -2.3373e-06 | 0.0044588 | 0.0044575 | 0.0044588 | 0.98297 | -0.12009 | 0.98423 | -0.11092 | 1.6514
37 | 0.00030024 | 7.0549e-05 | -0.00030024 | -7.0972e-05 | 4.295e-09 | -4.2293e-07 | 0.00045306 | 0.0004532 | 0.0004532 | 0.98258 | -0.12297 | 0.98256 | -0.12309 | 0.16785
38 | -0.029025 | -0.0072786 | 0.029154 | 0.0073159 | 0.00012902 | 3.7285e-05 | 0.043883 | 0.043879 | 0.043883 | 0.98423 | -0.11092 | 0.98874 | -0.078938 | 5.4177
39 | 0.00030024 | 7.0972e-05 | -0.0003002 | -7.5236e-05 | 4.3461e-08 | -4.2637e-06 | 0.0004532 | 0.00045469 | 0.00045469 | 0.98256 | -0.12309 | 0.98241 | -0.12419 | 0.1684
40 | -0.0014566 | -0.00036507 | 0.0014567 | 0.00036472 | 9.2358e-08 | -3.5099e-07 | 0.0022042 | 0.0022041 | 0.0022042 | 0.98335 | -0.11713 | 0.98342 | -0.11667 | 0.81638
41 | -0.0016409 | -0.00041087 | 0.001641 | 0.00041072 | 5.2471e-08 | -1.5291e-07 | 0.0024827 | 0.0024827 | 0.0024827 | 0.98342 | -0.11667 | 0.98345 | -0.11644 | 0.91953
42 | -0.030872 | -0.0077465 | 0.030894 | 0.0077529 | 2.1579e-05 | 6.4494e-06 | 0.046465 | 0.046464 | 0.046465 | 0.98874 | -0.078938 | 0.98946 | -0.073903 | 5.7364
43 | -0.031718 | -0.0079594 | 0.031718 | 0.0079594 | 4.1905e-08 | 1.2704e-08 | 0.047703 | 0.047703 | 0.047703 | 0.98946 | -0.073903 | 0.98946 | -0.073894 | 5.8893
44 | -0.032326 | -0.0081119 | 0.032332 | 0.0081137 | 5.7079e-06 | 1.7479e-06 | 0.048618 | 0.048618 | 0.048618 | 0.98946 | -0.073894 | 0.98964 | -0.072622 | 6.0022
45 | -0.032688 | -0.0082028 | 0.032706 | 0.0082085 | 1.8351e-05 | 5.6496e-06 | 0.049153 | 0.049152 | 0.049153 | 0.98964 | -0.072622 | 0.99021 | -0.068579 | 6.0682

## res_trafo
| p_hv_mw | q_hv_mvar | p_lv_mw | q_lv_mvar | pl_mw | ql_mvar | i_hv_ka | i_lv_ka | vm_hv_pu | va_hv_degree | vm_lv_pu | va_lv_degree | loading_percent
0 | 2.5187e-16 | 8.8016e-16 | 0.00079998 | 7.4552e-08 | 0.00079998 | 7.4552e-08 | 2.6429e-17 | 0.0011547 | 0.99998 | 149.9947 | 1 | 0 | 0.31999

## res_ext_grid
| p_mw | q_mvar
0 | 0.039216 | 0.0096597

## res_load
| p_mw | q_mvar
0 | 0.00012733 | 3.1913e-05
1 | 0.0001179 | 2.955e-05
2 | 0.00019045 | 4.773e-05
3 | 0.015048 | 0.0037714
4 | 0.0034718 | 0.00087011
5 | 0.0002863 | 7.1755e-05
6 | 0.00045107 | 0.00011305
7 | 0.0016363 | 0.00041009
8 | 0.0006422 | 0.00016095
9 | 0.00023008 | 5.7662e-05
10 | 0.00099254 | 0.00024875
11 | 0.00011713 | 2.9356e-05
12 | 0.00016435 | 4.1189e-05
13 | 0.00016793 | 4.2088e-05
14 | 0.00011015 | 2.7607e-05
15 | 0.00064137 | 0.00016074
16 | 0.00028718 | 7.1974e-05
17 | 0.00034489 | 8.6438e-05
18 | 0.00032841 | 8.2307e-05
19 | 0.00033707 | 8.4477e-05
20 | 0.0010243 | 0.00025672
21 | 8.0425e-05 | 2.0156e-05
22 | 0.00019522 | 4.8927e-05
23 | 0.00015839 | 3.9696e-05
24 | 0.0012213 | 0.00030609
25 | 0.00077386 | 0.00019395
26 | 0.0002268 | 5.6842e-05
27 | 0.00035226 | 8.8285e-05
28 | 0.0012933 | 0.00032413
29 | 0.00048861 | 0.00012246
30 | 0.0003002 | 7.5236e-05
31 | 0.0014566 | 0.00036507
32 | 0.00018416 | 4.6154e-05
33 | 0.00032835 | 8.2291e-05
34 | 0.0017182 | 0.00043063
35 | 0.00082385 | 0.00020648
36 | 0.00060845 | 0.00015249
37 | 0.00035565 | 8.9135e-05
38 | 0.00032478 | 8.1397e-05

## dtypes
| element | column | dtype
0 | bus | name | object
1 | bus | vn_kv | float64
2 | bus | type | object
3 | bus | zone | object
4 | bus | in_service | bool
5 | load | name | object
6 | load | bus | uint32
7 | load | p_mw | float64
8 | load | q_mvar | float64
9 | load | const_z_percent | float64
10 | load | const_i_percent | float64
11 | load | sn_mva | float64
12 | load | scaling | float64
13 | load | in_service | bool
14 | load | type | object
15 | ext_grid | name | object
16 | ext_grid | bus | uint32
17 | ext_grid | vm_pu | float64
18 | ext_grid | va_degree | float64
19 | ext_grid | slack_weight | float64
20 | ext_grid | in_service | bool
21 | line | name | object
22 | line | std_type | object
23 | line | from_bus | uint32
24 | line | to_bus | uint32
25 | line | length_km | float64
26 | line | r_ohm_per_km | float64
27 | line | x_ohm_per_km | float64
28 | line | c_nf_per_km | float64
29 | line | g_us_per_km | float64
30 | line | max_i_ka | float64
31 | line | df | float64
32 | line | parallel | uint32
33 | line | type | object
34 | line | in_service | bool
35 | trafo | name | object
36 | trafo | std_type | object
37 | trafo | hv_bus | uint32
38 | trafo | lv_bus | uint32
39 | trafo | sn_mva | float64
40 | trafo | vn_hv_kv | float64
41 | trafo | vn_lv_kv | float64
42 | trafo | vk_percent | float64
43 | trafo | vkr_percent | float64
44 | trafo | pfe_kw | float64
45 | trafo | i0_percent | float64
46 | trafo | shift_degree | float64
47 | trafo | tap_side | object
48 | trafo | tap_neutral | int32
49 | trafo | tap_min | int32
50 | trafo | tap_max | int32
51 | trafo | tap_step_percent | float64
52 | trafo | tap_step_degree | float64
53 | trafo | tap_pos | int32
54 | trafo | tap_phase_shifter | bool
55 | trafo | parallel | uint32
56 | trafo | df | float64
57 | trafo | in_service | bool
58 | line_geodata | coords | object
59 | bus_geodata | x | float64
60 | bus_geodata | y | float64
61 | bus_geodata | coords | object
62 | res_bus | vm_pu | float64
63 | res_bus | va_degree | float64
64 | res_bus | p_mw | float64
65 | res_bus | q_mvar | float64
66 | res_line | p_from_mw | float64
67 | res_line | q_from_mvar | float64
68 | res_line | p_to_mw | float64
69 | res_line | q_to_mvar | float64
70 | res_line | pl_mw | float64
71 | res_line | ql_mvar | float64
72 | res_line | i_from_ka | float64
73 | res_line | i_to_ka | float64
74 | res_line | i_ka | float64
75 | res_line | vm_from_pu | float64
76 | res_line | va_from_degree | float64
77 | res_line | vm_to_pu | float64
78 | res_line | va_to_degree | float64
79 | res_line | loading_percent | float64
80 | res_trafo | p_hv_mw | float64
81 | res_trafo | q_hv_mvar | float64
82 | res_trafo | p_lv_mw | float64
83 | res_trafo | q_lv_mvar | float64
84 | res_trafo | pl_mw | float64
85 | res_trafo | ql_mvar | float64
86 | res_trafo | i_hv_ka | float64
87 | res_trafo | i_lv_ka | float64
88 | res_trafo | vm_hv_pu | float64
89 | res_trafo | va_hv_degree | float64
90 | res_trafo | vm_lv_pu | float64
91 | res_trafo | va_lv_degree | float64
92 | res_trafo | loading_percent | float64
93 | res_ext_grid | p_mw | float64
94 | res_ext_grid | q_mvar | float64
95 | res_load | p_mw | float64
96 | res_load | q_mvar | float64

## parameters
| version | format_version | converged | OPF_converged | name | f_hz | sn_mva
0 | 2.14.6 | 2.14.0 | TRUE | FALSE |  | 50 | 1