## bus
| name | vn_kv | type | zone | in_service
0 | bus_LV_1041-2_0_4_node_0 | 0.4 | n |  | TRUE
1 | bus_LV_1041-2_0_4_node_1 | 0.4 | n |  | TRUE
2 | bus_LV_1041-2_0_4_node_2 | 0.4 | n |  | TRUE
3 | bus_LV_1041-2_0_4_node_3 | 0.4 | n |  | TRUE
4 | bus_LV_1041-2_0_4_node_4 | 0.4 | n |  | TRUE
5 | bus_LV_1041-2_0_4_node_75 | 0.4 | n |  | TRUE
6 | bus_LV_1041-2_0_4_node_91 | 0.4 | n |  | TRUE
7 | bus_LV_1041-2_0_4_node_76 | 0.4 | n |  | TRUE
8 | bus_LV_1041-2_0_4_node_9 | 0.4 | n |  | TRUE
9 | bus_LV_1041-2_0_4_node_28 | 0.4 | n |  | TRUE
10 | bus_LV_1041-2_0_4_node_5 | 0.4 | n |  | TRUE
11 | bus_LV_1041-2_0_4_node_6 | 0.4 | n |  | TRUE
12 | bus_LV_1041-2_0_4_node_7 | 0.4 | n |  | TRUE
13 | bus_LV_1041-2_0_4_node_8 | 0.4 | n |  | TRUE
14 | bus_LV_1041-2_0_4_node_10 | 0.4 | n |  | TRUE
15 | bus_LV_1041-2_0_4_node_62 | 0.4 | n |  | TRUE
16 | bus_LV_1041-2_0_4_node_108 | 0.4 | n |  | TRUE
17 | bus_LV_1041-2_0_4_node_60 | 0.4 | n |  | TRUE
18 | bus_LV_1041-2_0_4_node_104 | 0.4 | n |  | TRUE
19 | bus_LV_1041-2_0_4_node_11 | 0.4 | n |  | TRUE
20 | bus_LV_1041-2_0_4_node_12 | 0.4 | n |  | TRUE
21 | bus_LV_1041-2_0_4_node_13 | 0.4 | n |  | TRUE
22 | bus_LV_1041-2_0_4_node_14 | 0.4 | n |  | TRUE
23 | bus_LV_1041-2_0_4_node_15 | 0.4 | n |  | TRUE
24 | bus_LV_1041-2_0_4_node_16 | 0.4 | n |  | TRUE
25 | bus_LV_1041-2_0_4_node_103 | 0.4 | n |  | TRUE
26 | bus_LV_1041-2_0_4_node_51 | 0.4 | n |  | TRUE
27 | bus_LV_1041-2_0_4_node_69 | 0.4 | n |  | TRUE
28 | bus_LV_1041-2_0_4_node_105 | 0.4 | n |  | TRUE
29 | bus_LV_1041-2_0_4_node_52 | 0.4 | n |  | TRUE
30 | bus_LV_1041-2_0_4_node_70 | 0.4 | n |  | TRUE
31 | bus_LV_1041-2_0_4_node_35 | 0.4 | n |  | TRUE
32 | bus_LV_1041-2_0_4_node_17 | 0.4 | n |  | TRUE
33 | bus_LV_1041-2_0_4_node_18 | 0.4 | n |  | TRUE
34 | bus_LV_1041-2_0_4_node_19 | 0.4 | n |  | TRUE
35 | bus_LV_1041-2_0_4_node_20 | 0.4 | n |  | TRUE
36 | bus_LV_1041-2_0_4_node_21 | 0.4 | n |  | TRUE
37 | bus_LV_1041-2_0_4_node_22 | 0.4 | n |  | TRUE
38 | bus_LV_1041-2_0_4_node_109 | 0.4 | n |  | TRUE
39 | bus_LV_1041-2_0_4_node_110 | 0.4 | n |  | TRUE
40 | bus_LV_1041-2_0_4_node_45 | 0.4 | n |  | TRUE
41 | bus_LV_1041-2_0_4_node_23 | 0.4 | n |  | TRUE
42 | bus_LV_1041-2_0_4_node_29 | 0.4 | n |  | TRUE
43 | bus_LV_1041-2_0_4_node_56 | 0.4 | n |  | TRUE
44 | bus_LV_1041-2_0_4_node_53 | 0.4 | n |  | TRUE
45 | bus_LV_1041-2_0_4_node_44 | 0.4 | n |  | TRUE
46 | bus_LV_1041-2_0_4_node_24 | 0.4 | n |  | TRUE
47 | bus_LV_1041-2_0_4_node_27 | 0.4 | n |  | TRUE
48 | bus_LV_1041-2_0_4_node_25 | 0.4 | n |  | TRUE
49 | bus_LV_1041-2_0_4_node_26 | 0.4 | n |  | TRUE
50 | bus_LV_1041-2_0_4_node_30 | 0.4 | n |  | TRUE
51 | bus_LV_1041-2_0_4_node_89 | 0.4 | n |  | TRUE
52 | bus_LV_1041-2_0_4_node_102 | 0.4 | n |  | TRUE
53 | bus_LV_1041-2_0_4_node_90 | 0.4 | n |  | TRUE
54 | bus_LV_1041-2_0_4_node_31 | 0.4 | n |  | TRUE
55 | bus_LV_1041-2_0_4_node_32 | 0.4 | n |  | TRUE
56 | bus_LV_1041-2_0_4_node_33 | 0.4 | n |  | TRUE
57 | bus_LV_1041-2_0_4_node_34 | 0.4 | n |  | TRUE
58 | bus_LV_1041-2_0_4_node_36 | 0.4 | n |  | TRUE
59 | bus_LV_1041-2_0_4_node_37 | 0.4 | n |  | TRUE
60 | bus_LV_1041-2_0_4_node_38 | 0.4 | n |  | TRUE
61 | bus_LV_1041-2_0_4_node_39 | 0.4 | n |  | TRUE
62 | bus_LV_1041-2_0_4_node_40 | 0.4 | n |  | TRUE
63 | bus_LV_1041-2_0_4_node_41 | 0.4 | n |  | TRUE
64 | bus_LV_1041-2_0_4_node_92 | 0.4 | n |  | TRUE
65 | bus_LV_1041-2_0_4_node_87 | 0.4 | n |  | TRUE
66 | bus_LV_1041-2_0_4_node_94 | 0.4 | n |  | TRUE
67 | bus_LV_1041-2_0_4_node_74 | 0.4 | n |  | TRUE
68 | bus_LV_1041-2_0_4_node_71 | 0.4 | n |  | TRUE
69 | bus_LV_1041-2_0_4_node_88 | 0.4 | n |  | TRUE
70 | bus_LV_1041-2_0_4_node_99 | 0.4 | n |  | TRUE
71 | bus_LV_1041-2_0_4_node_97 | 0.4 | n |  | TRUE
72 | bus_LV_1041-2_0_4_node_82 | 0.4 | n |  | TRUE
73 | bus_LV_1041-2_0_4_node_72 | 0.4 | n |  | TRUE
74 | bus_LV_1041-2_0_4_node_42 | 0.4 | n |  | TRUE
75 | bus_LV_1041-2_0_4_node_43 | 0.4 | n |  | TRUE
76 | bus_LV_1041-2_0_4_node_107 | 0.4 | n |  | TRUE
77 | bus_LV_1041-2_0_4_node_50 | 0.4 | n |  | TRUE
78 | bus_LV_1041-2_0_4_node_46 | 0.4 | n |  | TRUE
79 | bus_LV_1041-2_0_4_node_48 | 0.4 | n |  | TRUE
80 | bus_LV_1041-2_0_4_node_49 | 0.4 | n |  | TRUE
81 | bus_LV_1041-2_0_4_node_106 | 0.4 | n |  | TRUE
82 | bus_LV_1041-2_0_4_node_95 | 0.4 | n |  | TRUE
83 | bus_LV_1041-2_0_4_node_54 | 0.4 | n |  | TRUE
84 | bus_LV_1041-2_0_4_node_55 | 0.4 | n |  | TRUE
85 | bus_LV_1041-2_0_4_node_73 | 0.4 | n |  | TRUE
86 | bus_LV_1041-2_0_4_node_80 | 0.4 | n |  | TRUE
87 | bus_LV_1041-2_0_4_node_61 | 0.4 | n |  | TRUE
88 | bus_LV_1041-2_0_4_node_63 | 0.4 | n |  | TRUE
89 | bus_LV_1041-2_0_4_node_160 | 0.4 | n |  | TRUE
90 | bus_LV_1041-2_0_4_node_153 | 0.4 | n |  | TRUE
91 | bus_LV_1041-2_0_4_node_101 | 0.4 | n |  | TRUE
92 | bus_LV_1041-2_0_4_node_194 | 0.4 | n |  | TRUE
93 | bus_LV_1041-2_0_4_node_98 | 0.4 | n |  | TRUE
94 | bus_LV_1041-2_0_4_node_117 | 0.4 | n |  | TRUE
95 | bus_LV_1041-2_0_4_node_115 | 0.4 | n |  | TRUE
96 | bus_LV_1041-2_0_4_node_137 | 0.4 | n |  | TRUE
97 | bus_LV_1041-2_0_4_node_116 | 0.4 | n |  | TRUE
98 | bus_LV_1041-2_0_4_node_81 | 0.4 | n |  | TRUE
99 | bus_LV_1041-2_0_4_node_96 | 0.4 | n |  | TRUE
100 | bus_LV_1041-2_0_4_node_77 | 0.4 | n |  | TRUE
101 | bus_LV_1041-2_0_4_node_78 | 0.4 | n |  | TRUE
102 | bus_LV_1041-2_0_4_node_79 | 0.4 | n |  | TRUE
103 | bus_LV_1041-2_0_4_node_85 | 0.4 | n |  | TRUE
104 | bus_LV_1041-2_0_4_node_86 | 0.4 | n |  | TRUE
105 | bus_LV_1041-2_0_4_node_100 | 0.4 | n |  | TRUE
106 | bus_LV_1041-2_0_4_node_136 | 0.4 | n |  | TRUE
107 | bus_LV_1041-2_0_4_node_141 | 0.4 | n |  | TRUE
108 | bus_LV_1041-2_0_4_node_142 | 0.4 | n |  | TRUE
109 | bus_LV_1041-2_0_4_node_150 | 0.4 | n |  | TRUE
110 | bus_LV_1041-2_0_4_node_146 | 0.4 | n |  | TRUE
111 | bus_LV_1041-2_0_4_node_143 | 0.4 | n |  | TRUE
112 | bus_LV_1041-2_0_4_node_144 | 0.4 | n |  | TRUE
113 | bus_LV_1041-2_0_4_node_145 | 0.4 | n |  | TRUE
114 | bus_LV_1041-2_0_4_node_154 | 0.4 | n |  | TRUE
115 | bus_LV_1041-2_0_4_node_151 | 0.4 | n |  | TRUE
116 | bus_LV_1041-2_0_4_node_111 | 0.4 | n |  | TRUE
117 | bus_LV_1041-2_0_4_node_112 | 0.4 | n |  | TRUE
118 | bus_LV_1041-2_0_4_node_113 | 0.4 | n |  | TRUE
119 | bus_LV_1041-2_0_4_node_114 | 0.4 | n |  | TRUE
120 | bus_LV_1041-2_0_4_node_118 | 0.4 | n |  | TRUE
121 | bus_LV_1041-2_0_4_node_119 | 0.4 | n |  | TRUE
122 | bus_LV_1041-2_0_4_node_147 | 0.4 | n |  | TRUE
123 | bus_LV_1041-2_0_4_node_159 | 0.4 | n |  | TRUE
124 | bus_LV_1041-2_0_4_node_148 | 0.4 | n |  | TRUE
125 | bus_LV_1041-2_0_4_node_152 | 0.4 | n |  | TRUE
126 | bus_LV_1041-2_0_4_node_149 | 0.4 | n |  | TRUE
127 | bus_MV_470_0_node_98 | 20 | n |  | TRUE

## load
| name | bus | p_mw | q_mvar | const_z_percent | const_i_percent | sn_mva | scaling | in_service | type
0 | LV_1041-2_0_4_load_0 | 0 | 0.00083852 | 0.00021015 | 0 | 0 |  | 1 | TRUE | wye
1 | LV_1041-2_0_4_load_1 | 1 | 0.00028272 | 7.0857e-05 | 0 | 0 |  | 1 | TRUE | wye
2 | LV_1041-2_0_4_load_3 | 3 | 0.00056959 | 0.00014275 | 0 | 0 |  | 1 | TRUE | wye
3 | LV_1041-2_0_4_load_91 | 6 | 0.00040546 | 0.00010162 | 0 | 0 |  | 1 | TRUE | wye
4 | LV_1041-2_0_4_load_76 | 7 | 0.0013617 | 0.00034127 | 0 | 0 |  | 1 | TRUE | wye
5 | LV_1041-2_0_4_load_9 | 8 | 0.0012016 | 0.00030115 | 0 | 0 |  | 1 | TRUE | wye
6 | LV_1041-2_0_4_load_5 | 10 | 0.0012552 | 0.00031459 | 0 | 0 |  | 1 | TRUE | wye
7 | LV_1041-2_0_4_load_6 | 11 | 0.0010486 | 0.00026279 | 0 | 0 |  | 1 | TRUE | wye
8 | LV_1041-2_0_4_load_8 | 13 | 0.00043104 | 0.00010803 | 0 | 0 |  | 1 | TRUE | wye
9 | LV_1041-2_0_4_load_10 | 14 | 0.0051219 | 0.0012837 | 0 | 0 |  | 1 | TRUE | wye
10 | LV_1041-2_0_4_load_62 | 15 | 0.0010421 | 0.00026117 | 0 | 0 |  | 1 | TRUE | wye
11 | LV_1041-2_0_4_load_108 | 16 | 0.00040009 | 0.00010027 | 0 | 0 |  | 1 | TRUE | wye
12 | LV_1041-2_0_4_load_60 | 17 | 0.0016228 | 0.00040672 | 0 | 0 |  | 1 | TRUE | wye
13 | LV_1041-2_0_4_load_104 | 18 | 0.00087363 | 0.00021895 | 0 | 0 |  | 1 | TRUE | wye
14 | LV_1041-2_0_4_load_11 | 19 | 0.00091764 | 0.00022998 | 0 | 0 |  | 1 | TRUE | wye
15 | LV_1041-2_0_4_load_12 | 20 | 0.0027114 | 0.00067955 | 0 | 0 |  | 1 | TRUE | wye
16 | LV_1041-2_0_4_load_14 | 22 | 0.00091612 | 0.0002296 | 0 | 0 |  | 1 | TRUE | wye
17 | LV_1041-2_0_4_load_15 | 23 | 0.0010274 | 0.00025748 | 0 | 0 |  | 1 | TRUE | wye
18 | LV_1041-2_0_4_load_16 | 24 | 0.00098278 | 0.00024631 | 0 | 0 |  | 1 | TRUE | wye
19 | LV_1041-2_0_4_load_51 | 26 | 0.0014316 | 0.0003588 | 0 | 0 |  | 1 | TRUE | wye
20 | LV_1041-2_0_4_load_105 | 28 | 0.0015578 | 0.00039043 | 0 | 0 |  | 1 | TRUE | wye
21 | LV_1041-2_0_4_load_52 | 29 | 0.0014112 | 0.00035367 | 0 | 0 |  | 1 | TRUE | wye
22 | LV_1041-2_0_4_load_35 | 31 | 0.00080999 | 0.000203 | 0 | 0 |  | 1 | TRUE | wye
23 | LV_1041-2_0_4_load_17 | 32 | 0.0026677 | 0.00066859 | 0 | 0 |  | 1 | TRUE | wye
24 | LV_1041-2_0_4_load_18 | 33 | 0.0007244 | 0.00018155 | 0 | 0 |  | 1 | TRUE | wye
25 | LV_1041-2_0_4_load_20 | 35 | 0.0013761 | 0.00034489 | 0 | 0 |  | 1 | TRUE | wye
26 | LV_1041-2_0_4_load_21 | 36 | 0.00065694 | 0.00016464 | 0 | 0 |  | 1 | TRUE | wye
27 | LV_1041-2_0_4_load_22 | 37 | 0.0032255 | 0.0008084 | 0 | 0 |  | 1 | TRUE | wye
28 | LV_1041-2_0_4_load_109 | 38 | 0.00095136 | 0.00023843 | 0 | 0 |  | 1 | TRUE | wye
29 | LV_1041-2_0_4_load_23 | 41 | 0.00061231 | 0.00015346 | 0 | 0 |  | 1 | TRUE | wye
30 | LV_1041-2_0_4_load_29 | 42 | 0.0013778 | 0.00034531 | 0 | 0 |  | 1 | TRUE | wye
31 | LV_1041-2_0_4_load_53 | 44 | 0.00095739 | 0.00023995 | 0 | 0 |  | 1 | TRUE | wye
32 | LV_1041-2_0_4_load_24 | 46 | 0.00088892 | 0.00022278 | 0 | 0 |  | 1 | TRUE | wye
33 | LV_1041-2_0_4_load_25 | 48 | 0.001928 | 0.00048321 | 0 | 0 |  | 1 | TRUE | wye
34 | LV_1041-2_0_4_load_26 | 49 | 0.0015212 | 0.00038126 | 0 | 0 |  | 1 | TRUE | wye
35 | LV_1041-2_0_4_load_30 | 50 | 0.0012295 | 0.00030814 | 0 | 0 |  | 1 | TRUE | wye
36 | LV_1041-2_0_4_load_89 | 51 | 0.001245 | 0.00031203 | 0 | 0 |  | 1 | TRUE | wye
37 | LV_1041-2_0_4_load_102 | 52 | 0.0027096 | 0.00067909 | 0 | 0 |  | 1 | TRUE | wye
38 | LV_1041-2_0_4_load_90 | 53 | 0.0039103 | 0.00098001 | 0 | 0 |  | 1 | TRUE | wye
39 | LV_1041-2_0_4_load_31 | 54 | 0.001349 | 0.00033808 | 0 | 0 |  | 1 | TRUE | wye
40 | LV_1041-2_0_4_load_32 | 55 | 0.0013238 | 0.00033179 | 0 | 0 |  | 1 | TRUE | wye
41 | LV_1041-2_0_4_load_33 | 56 | 0.00076659 | 0.00019213 | 0 | 0 |  | 1 | TRUE | wye
42 | LV_1041-2_0_4_load_34 | 57 | 0.00031014 | 7.7728e-05 | 0 | 0 |  | 1 | TRUE | wye
43 | LV_1041-2_0_4_load_36 | 58 | 0.00039025 | 9.7806e-05 | 0 | 0 |  | 1 | TRUE | wye
44 | LV_1041-2_0_4_load_37 | 59 | 0.00049525 | 0.00012412 | 0 | 0 |  | 1 | TRUE | wye
45 | LV_1041-2_0_4_load_39 | 61 | 0.00027145 | 6.8033e-05 | 0 | 0 |  | 1 | TRUE | wye
46 | LV_1041-2_0_4_load_92 | 64 | 0.00038066 | 9.5401e-05 | 0 | 0 |  | 1 | TRUE | wye
47 | LV_1041-2_0_4_load_94 | 66 | 0.00035732 | 8.9552e-05 | 0 | 0 |  | 1 | TRUE | wye
48 | LV_1041-2_0_4_load_74 | 67 | 0.00089794 | 0.00022504 | 0 | 0 |  | 1 | TRUE | wye
49 | LV_1041-2_0_4_load_71 | 68 | 0.0029331 | 0.00073511 | 0 | 0 |  | 1 | TRUE | wye
50 | LV_1041-2_0_4_load_88 | 69 | 0.0012574 | 0.00031514 | 0 | 0 |  | 1 | TRUE | wye
51 | LV_1041-2_0_4_load_99 | 70 | 0.0010807 | 0.00027085 | 0 | 0 |  | 1 | TRUE | wye
52 | LV_1041-2_0_4_load_97 | 71 | 0.00055421 | 0.0001389 | 0 | 0 |  | 1 | TRUE | wye
53 | LV_1041-2_0_4_load_82 | 72 | 0.00030092 | 7.5417e-05 | 0 | 0 |  | 1 | TRUE | wye
54 | LV_1041-2_0_4_load_72 | 73 | 0.0010368 | 0.00025986 | 0 | 0 |  | 1 | TRUE | wye
55 | LV_1041-2_0_4_load_42 | 74 | 0.0003904 | 9.7843e-05 | 0 | 0 |  | 1 | TRUE | wye
56 | LV_1041-2_0_4_load_43 | 75 | 0.00026965 | 6.7581e-05 | 0 | 0 |  | 1 | TRUE | wye
57 | LV_1041-2_0_4_load_50 | 77 | 0.0015173 | 0.00038026 | 0 | 0 |  | 1 | TRUE | wye
58 | LV_1041-2_0_4_load_46 | 78 | 0.00085958 | 0.00021543 | 0 | 0 |  | 1 | TRUE | wye
59 | LV_1041-2_0_4_load_49 | 80 | 0.00025534 | 6.3993e-05 | 0 | 0 |  | 1 | TRUE | wye
60 | LV_1041-2_0_4_load_106 | 81 | 0.00084012 | 0.00021055 | 0 | 0 |  | 1 | TRUE | wye
61 | LV_1041-2_0_4_load_95 | 82 | 0.00042306 | 0.00010603 | 0 | 0 |  | 1 | TRUE | wye
62 | LV_1041-2_0_4_load_54 | 83 | 0.00074446 | 0.00018658 | 0 | 0 |  | 1 | TRUE | wye
63 | LV_1041-2_0_4_load_55 | 84 | 0.00097357 | 0.000244 | 0 | 0 |  | 1 | TRUE | wye
64 | LV_1041-2_0_4_load_61 | 87 | 0.0012595 | 0.00031567 | 0 | 0 |  | 1 | TRUE | wye
65 | LV_1041-2_0_4_load_63 | 88 | 0.00052482 | 0.00013153 | 0 | 0 |  | 1 | TRUE | wye
66 | LV_1041-2_0_4_load_160 | 89 | 0.00028859 | 7.2327e-05 | 0 | 0 |  | 1 | TRUE | wye
67 | LV_1041-2_0_4_load_153 | 90 | 0.00066707 | 0.00016718 | 0 | 0 |  | 1 | TRUE | wye
68 | LV_1041-2_0_4_load_101 | 91 | 0.0023956 | 0.0006004 | 0 | 0 |  | 1 | TRUE | wye
69 | LV_1041-2_0_4_load_194 | 92 | 0.0016867 | 0.00042273 | 0 | 0 |  | 1 | TRUE | wye
70 | LV_1041-2_0_4_load_117 | 94 | 0.0011146 | 0.00027933 | 0 | 0 |  | 1 | TRUE | wye
71 | LV_1041-2_0_4_load_115 | 95 | 0.00047843 | 0.00011991 | 0 | 0 |  | 1 | TRUE | wye
72 | LV_1041-2_0_4_load_137 | 96 | 0.001825 | 0.00045739 | 0 | 0 |  | 1 | TRUE | wye
73 | LV_1041-2_0_4_load_81 | 98 | 0.00012937 | 3.2423e-05 | 0 | 0 |  | 1 | TRUE | wye
74 | LV_1041-2_0_4_load_96 | 99 | 0.00066534 | 0.00016675 | 0 | 0 |  | 1 | TRUE | wye
75 | LV_1041-2_0_4_load_77 | 100 | 0.00093983 | 0.00023554 | 0 | 0 |  | 1 | TRUE | wye
76 | LV_1041-2_0_4_load_78 | 101 | 0.0015943 | 0.00039956 | 0 | 0 |  | 1 | TRUE | wye
77 | LV_1041-2_0_4_load_79 | 102 | 0.0018125 | 0.00045425 | 0 | 0 |  | 1 | TRUE | wye
78 | LV_1041-2_0_4_load_85 | 103 | 0.00091715 | 0.00022986 | 0 | 0 |  | 1 | TRUE | wye
79 | LV_1041-2_0_4_load_100 | 105 | 0.00038118 | 9.5533e-05 | 0 | 0 |  | 1 | TRUE | wye
80 | LV_1041-2_0_4_load_136 | 106 | 0.0032348 | 0.00081073 | 0 | 0 |  | 1 | TRUE | wye
81 | LV_1041-2_0_4_load_141 | 107 | 0.00053684 | 0.00013455 | 0 | 0 |  | 1 | TRUE | wye
82 | LV_1041-2_0_4_load_146 | 110 | 0.0020087 | 0.00050344 | 0 | 0 |  | 1 | TRUE | wye
83 | LV_1041-2_0_4_load_143 | 111 | 0.0026272 | 0.00065843 | 0 | 0 |  | 1 | TRUE | wye
84 | LV_1041-2_0_4_load_144 | 112 | 0.0052366 | 0.0013124 | 0 | 0 |  | 1 | TRUE | wye
85 | LV_1041-2_0_4_load_145 | 113 | 0.0005007 | 0.00012549 | 0 | 0 |  | 1 | TRUE | wye
86 | LV_1041-2_0_4_load_151 | 115 | 0.00019621 | 4.9174e-05 | 0 | 0 |  | 1 | TRUE | wye
87 | LV_1041-2_0_4_load_111 | 116 | 0.0072613 | 0.0018199 | 0 | 0 |  | 1 | TRUE | wye
88 | LV_1041-2_0_4_load_112 | 117 | 0.0047972 | 0.0012023 | 0 | 0 |  | 1 | TRUE | wye
89 | LV_1041-2_0_4_load_113 | 118 | 0.00024662 | 6.1809e-05 | 0 | 0 |  | 1 | TRUE | wye
90 | LV_1041-2_0_4_load_114 | 119 | 0.0014367 | 0.00036008 | 0 | 0 |  | 1 | TRUE | wye
91 | LV_1041-2_0_4_load_118 | 120 | 0.00049855 | 0.00012495 | 0 | 0 |  | 1 | TRUE | wye
92 | LV_1041-2_0_4_load_119 | 121 | 0.0012661 | 0.00031731 | 0 | 0 |  | 1 | TRUE | wye
93 | LV_1041-2_0_4_load_147 | 122 | 0.00047385 | 0.00011876 | 0 | 0 |  | 1 | TRUE | wye
94 | LV_1041-2_0_4_load_159 | 123 | 0.0014056 | 0.00035227 | 0 | 0 |  | 1 | TRUE | wye
95 | LV_1041-2_0_4_load_148 | 124 | 0.00085385 | 0.00021399 | 0 | 0 |  | 1 | TRUE | wye
96 | LV_1041-2_0_4_load_152 | 125 | 0.00051962 | 0.00013023 | 0 | 0 |  | 1 | TRUE | wye
97 | LV_1041-2_0_4_load_149 | 126 | 0.00071142 | 0.0001783 | 0 | 0 |  | 1 | TRUE | wye

## ext_grid
| name | bus | vm_pu | va_degree | slack_weight | in_service
0 |  | 15 | 1 | 0 | 1 | TRUE

## line
| name | std_type | from_bus | to_bus | length_km | r_ohm_per_km | x_ohm_per_km | c_nf_per_km | g_us_per_km | max_i_ka | df | parallel | type | in_service
0 | LV_1041-2_0_4_line_0 | NAYY 4x150 SE | 0 | 1 | 0.014422 | 0.208 | 0.08 | 261 | 0 | 0.27 | 1 | 1 | cs | TRUE
1 | LV_1041-2_0_4_line_1 | NAYY 4x150 SE | 0 | 2 | 0.020837 | 0.208 | 0.08 | 261 | 0 | 0.27 | 1 | 1 | cs | TRUE
2 | LV_1041-2_0_4_line_2 | NAYY 4x150 SE | 2 | 3 | 0.033571 | 0.208 | 0.08 | 261 | 0 | 0.27 | 1 | 1 | cs | TRUE
3 | LV_1041-2_0_4_line_3 | NAYY 4x150 SE | 2 | 4 | 0.007573 | 0.208 | 0.08 | 261 | 0 | 0.27 | 1 | 1 | cs | TRUE
4 | LV_1041-2_0_4_line_4 | NAYY 4x150 SE | 4 | 5 | 0.020151 | 0.208 | 0.08 | 261 | 0 | 0.27 | 1 | 3 | cs | TRUE
5 | LV_1041-2_0_4_line_5 | NAYY 4x150 SE | 4 | 6 | 0.035234 | 0.208 | 0.08 | 261 | 0 | 0.27 | 1 | 3 | cs | TRUE
6 | LV_1041-2_0_4_line_6 | NAYY 4x150 SE | 5 | 7 | 0.011625 | 0.208 | 0.08 | 261 | 0 | 0.27 | 1 | 1 | cs | TRUE
7 | LV_1041-2_0_4_line_7 | NAYY 4x150 SE | 5 | 8 | 0.11297 | 0.208 | 0.08 | 261 | 0 | 0.27 | 1 | 3 | cs | TRUE
8 | LV_1041-2_0_4_line_8 | NAYY 4x150 SE | 6 | 9 | 0.017684 | 0.208 | 0.08 | 261 | 0 | 0.27 | 1 | 3 | cs | TRUE
9 | LV_1041-2_0_4_line_9 | NAYY 4x150 SE | 7 | 99 | 0.023196 | 0.208 | 0.08 | 261 | 0 | 0.27 | 1 | 1 | cs | TRUE
10 | LV_1041-2_0_4_line_10 | NAYY 4x150 SE | 8 | 12 | 0.013902 | 0.208 | 0.08 | 261 | 0 | 0.27 | 1 | 3 | cs | TRUE
11 | LV_1041-2_0_4_line_11 | NAYY 4x150 SE | 9 | 51 | 0.018033 | 0.208 | 0.08 | 261 | 0 | 0.27 | 1 | 1 | cs | TRUE
12 | LV_1041-2_0_4_line_12 | NAYY 4x150 SE | 9 | 49 | 0.022027 | 0.208 | 0.08 | 261 | 0 | 0.27 | 1 | 3 | cs | TRUE
13 | LV_1041-2_0_4_line_13 | NAYY 4x150 SE | 10 | 11 | 0.019592 | 0.208 | 0.08 | 261 | 0 | 0.27 | 1 | 3 | cs | TRUE
14 | LV_1041-2_0_4_line_14 | NAYY 4x150 SE | 10 | 12 | 0.015315 | 0.208 | 0.08 | 261 | 0 | 0.27 | 1 | 3 | cs | TRUE
15 | LV_1041-2_0_4_line_15 | NAYY 4x150 SE | 11 | 13 | 0.006289 | 0.208 | 0.08 | 261 | 0 | 0.27 | 1 | 3 | cs | TRUE
16 | LV_1041-2_0_4_line_16 | NAYY 4x150 SE | 12 | 14 | 0.039651 | 0.208 | 0.08 | 261 | 0 | 0.27 | 1 | 1 | cs | TRUE
17 | LV_1041-2_0_4_line_17 | NAYY 4x150 SE | 13 | 15 | 0.0095708 | 0.208 | 0.08 | 261 | 0 | 0.27 | 1 | 3 | cs | TRUE
18 | LV_1041-2_0_4_line_18 | NAYY 4x150 SE | 14 | 16 | 0.021629 | 0.208 | 0.08 | 261 | 0 | 0.27 | 1 | 1 | cs | TRUE
19 | LV_1041-2_0_4_line_19 | NAYY 4x150 SE | 15 | 17 | 0.0061531 | 0.208 | 0.08 | 261 | 0 | 0.27 | 1 | 1 | cs | TRUE
20 | LV_1041-2_0_4_line_20 | NAYY 4x150 SE | 16 | 18 | 0.0040489 | 0.208 | 0.08 | 261 | 0 | 0.27 | 1 | 1 | cs | TRUE
21 | LV_1041-2_0_4_line_21 | NAYY 4x150 SE | 17 | 87 | 0.011622 | 0.208 | 0.08 | 261 | 0 | 0.27 | 1 | 1 | cs | TRUE
22 | LV_1041-2_0_4_line_22 | NAYY 4x150 SE | 18 | 25 | 0.011857 | 0.208 | 0.08 | 261 | 0 | 0.27 | 1 | 1 | cs | TRUE
23 | LV_1041-2_0_4_line_23 | NAYY 4x150 SE | 19 | 20 | 0.0032444 | 0.208 | 0.08 | 261 | 0 | 0.27 | 1 | 1 | cs | TRUE
24 | LV_1041-2_0_4_line_24 | NAYY 4x150 SE | 19 | 21 | 0.013625 | 0.208 | 0.08 | 261 | 0 | 0.27 | 1 | 1 | cs | TRUE
25 | LV_1041-2_0_4_line_25 | NAYY 4x150 SE | 20 | 22 | 0.017848 | 0.208 | 0.08 | 261 | 0 | 0.27 | 1 | 1 | cs | TRUE
26 | LV_1041-2_0_4_line_26 | NAYY 4x150 SE | 21 | 23 | 0.023753 | 0.208 | 0.08 | 261 | 0 | 0.27 | 1 | 1 | cs | TRUE
27 | LV_1041-2_0_4_line_27 | NAYY 4x150 SE | 21 | 24 | 0.0018187 | 0.208 | 0.08 | 261 | 0 | 0.27 | 1 | 1 | cs | TRUE
28 | LV_1041-2_0_4_line_28 | NAYY 4x150 SE | 22 | 25 | 0.015384 | 0.208 | 0.08 | 261 | 0 | 0.27 | 1 | 1 | cs | TRUE
29 | LV_1041-2_0_4_line_29 | NAYY 4x150 SE | 23 | 26 | 0.0065769 | 0.208 | 0.08 | 261 | 0 | 0.27 | 1 | 1 | cs | TRUE
30 | LV_1041-2_0_4_line_30 | NAYY 4x150 SE | 24 | 27 | 0.042599 | 0.208 | 0.08 | 261 | 0 | 0.27 | 1 | 1 | cs | TRUE
31 | LV_1041-2_0_4_line_31 | NAYY 4x150 SE | 25 | 28 | 0.010074 | 0.208 | 0.08 | 261 | 0 | 0.27 | 1 | 1 | cs | TRUE
32 | LV_1041-2_0_4_line_32 | NAYY 4x150 SE | 26 | 29 | 0.02244 | 0.208 | 0.08 | 261 | 0 | 0.27 | 1 | 1 | cs | TRUE
33 | LV_1041-2_0_4_line_33 | NAYY 4x150 SE | 27 | 30 | 0.075632 | 0.208 | 0.08 | 261 | 0 | 0.27 | 1 | 1 | cs | TRUE
34 | LV_1041-2_0_4_line_34 | NAYY 4x150 SE | 27 | 31 | 0.022726 | 0.208 | 0.08 | 261 | 0 | 0.27 | 1 | 1 | cs | TRUE
35 | LV_1041-2_0_4_line_35 | NAYY 4x150 SE | 30 | 94 | 0.018639 | 0.208 | 0.08 | 261 | 0 | 0.27 | 1 | 1 | cs | TRUE
36 | LV_1041-2_0_4_line_36 | NAYY 4x150 SE | 30 | 95 | 0.019838 | 0.208 | 0.08 | 261 | 0 | 0.27 | 1 | 1 | cs | TRUE
37 | LV_1041-2_0_4_line_37 | NAYY 4x150 SE | 31 | 56 | 0.012259 | 0.208 | 0.08 | 261 | 0 | 0.27 | 1 | 1 | cs | TRUE
38 | LV_1041-2_0_4_line_38 | NAYY 4x150 SE | 32 | 33 | 0.021236 | 0.208 | 0.08 | 261 | 0 | 0.27 | 1 | 3 | cs | TRUE
39 | LV_1041-2_0_4_line_39 | NAYY 4x150 SE | 32 | 34 | 0.007835 | 0.208 | 0.08 | 261 | 0 | 0.27 | 1 | 3 | cs | TRUE
40 | LV_1041-2_0_4_line_40 | NAYY 4x150 SE | 33 | 35 | 0.019363 | 0.208 | 0.08 | 261 | 0 | 0.27 | 1 | 3 | cs | TRUE
41 | LV_1041-2_0_4_line_41 | NAYY 4x150 SE | 34 | 36 | 0.037567 | 0.208 | 0.08 | 261 | 0 | 0.27 | 1 | 1 | cs | TRUE
42 | LV_1041-2_0_4_line_42 | NAYY 4x150 SE | 34 | 37 | 0.028375 | 0.208 | 0.08 | 261 | 0 | 0.27 | 1 | 3 | cs | TRUE
43 | LV_1041-2_0_4_line_43 | NAYY 4x150 SE | 35 | 40 | 0.045643 | 0.208 | 0.08 | 261 | 0 | 0.27 | 1 | 3 | cs | TRUE
44 | LV_1041-2_0_4_line_44 | NAYY 4x150 SE | 36 | 41 | 0.011133 | 0.208 | 0.08 | 261 | 0 | 0.27 | 1 | 1 | cs | TRUE
45 | LV_1041-2_0_4_line_45 | NAYY 4x150 SE | 37 | 42 | 0.019624 | 0.208 | 0.08 | 261 | 0 | 0.27 | 1 | 3 | cs | TRUE
46 | LV_1041-2_0_4_line_46 | NAYY 4x150 SE | 38 | 39 | 0.030805 | 0.208 | 0.08 | 261 | 0 | 0.27 | 1 | 1 | cs | TRUE
47 | LV_1041-2_0_4_line_47 | NAYY 4x150 SE | 39 | 78 | 0.25771 | 0.208 | 0.08 | 261 | 0 | 0.27 | 1 | 1 | cs | TRUE
48 | LV_1041-2_0_4_line_48 | NAYY 4x150 SE | 40 | 43 | 0.037513 | 0.208 | 0.08 | 261 | 0 | 0.27 | 1 | 1 | cs | TRUE
49 | LV_1041-2_0_4_line_49 | NAYY 4x150 SE | 40 | 44 | 0.013798 | 0.208 | 0.08 | 261 | 0 | 0.27 | 1 | 3 | cs | TRUE
50 | LV_1041-2_0_4_line_50 | NAYY 4x150 SE | 40 | 45 | 0.079911 | 0.208 | 0.08 | 261 | 0 | 0.27 | 1 | 1 | cs | TRUE
51 | LV_1041-2_0_4_line_51 | NAYY 4x150 SE | 41 | 46 | 0.0021546 | 0.208 | 0.08 | 261 | 0 | 0.27 | 1 | 1 | cs | TRUE
52 | LV_1041-2_0_4_line_52 | NAYY 4x150 SE | 42 | 47 | 0.043982 | 0.208 | 0.08 | 261 | 0 | 0.27 | 1 | 3 | cs | TRUE
53 | LV_1041-2_0_4_line_53 | NAYY 4x150 SE | 43 | 82 | 0.0070202 | 0.208 | 0.08 | 261 | 0 | 0.27 | 1 | 1 | cs | TRUE
54 | LV_1041-2_0_4_line_54 | NAYY 4x150 SE | 44 | 83 | 0.0086324 | 0.208 | 0.08 | 261 | 0 | 0.27 | 1 | 3 | cs | TRUE
55 | LV_1041-2_0_4_line_55 | NAYY 4x150 SE | 45 | 76 | 0.1174 | 0.208 | 0.08 | 261 | 0 | 0.27 | 1 | 1 | cs | TRUE
56 | LV_1041-2_0_4_line_56 | NAYY 4x150 SE | 45 | 74 | 0.015684 | 0.208 | 0.08 | 261 | 0 | 0.27 | 1 | 1 | cs | TRUE
57 | LV_1041-2_0_4_line_57 | NAYY 4x150 SE | 47 | 50 | 0.015783 | 0.208 | 0.08 | 261 | 0 | 0.27 | 1 | 1 | cs | TRUE
58 | LV_1041-2_0_4_line_58 | NAYY 4x150 SE | 47 | 48 | 0.022047 | 0.208 | 0.08 | 261 | 0 | 0.27 | 1 | 3 | cs | TRUE
59 | LV_1041-2_0_4_line_59 | NAYY 4x150 SE | 48 | 49 | 0.027096 | 0.208 | 0.08 | 261 | 0 | 0.27 | 1 | 3 | cs | TRUE
60 | LV_1041-2_0_4_line_60 | NAYY 4x150 SE | 50 | 52 | 0.032109 | 0.208 | 0.08 | 261 | 0 | 0.27 | 1 | 1 | cs | TRUE
61 | LV_1041-2_0_4_line_61 | NAYY 4x150 SE | 51 | 53 | 0.038774 | 0.208 | 0.08 | 261 | 0 | 0.27 | 1 | 1 | cs | TRUE
62 | LV_1041-2_0_4_line_62 | NAYY 4x150 SE | 54 | 55 | 0.0095108 | 0.208 | 0.08 | 261 | 0 | 0.27 | 1 | 1 | cs | TRUE
63 | LV_1041-2_0_4_line_63 | NAYY 4x150 SE | 54 | 56 | 0.016116 | 0.208 | 0.08 | 261 | 0 | 0.27 | 1 | 1 | cs | TRUE
64 | LV_1041-2_0_4_line_64 | NAYY 4x150 SE | 55 | 57 | 0.013712 | 0.208 | 0.08 | 261 | 0 | 0.27 | 1 | 1 | cs | TRUE
65 | LV_1041-2_0_4_line_65 | NAYY 4x150 SE | 58 | 59 | 0.018488 | 0.208 | 0.08 | 261 | 0 | 0.27 | 1 | 1 | cs | TRUE
66 | LV_1041-2_0_4_line_66 | NAYY 4x150 SE | 58 | 60 | 0.0083465 | 0.208 | 0.08 | 261 | 0 | 0.27 | 1 | 1 | cs | TRUE
67 | LV_1041-2_0_4_line_67 | NAYY 4x150 SE | 59 | 61 | 0.0053421 | 0.208 | 0.08 | 261 | 0 | 0.27 | 1 | 1 | cs | TRUE
68 | LV_1041-2_0_4_line_68 | NAYY 4x150 SE | 60 | 62 | 0.023029 | 0.208 | 0.08 | 261 | 0 | 0.27 | 1 | 3 | cs | TRUE
69 | LV_1041-2_0_4_line_69 | NAYY 4x150 SE | 60 | 63 | 0.006984 | 0.208 | 0.08 | 261 | 0 | 0.27 | 1 | 3 | cs | TRUE
70 | LV_1041-2_0_4_line_70 | NAYY 4x150 SE | 61 | 64 | 0.0050946 | 0.208 | 0.08 | 261 | 0 | 0.27 | 1 | 1 | cs | TRUE
71 | LV_1041-2_0_4_line_71 | NAYY 4x150 SE | 62 | 65 | 0.042014 | 0.208 | 0.08 | 261 | 0 | 0.27 | 1 | 3 | cs | TRUE
72 | LV_1041-2_0_4_line_72 | NAYY 4x150 SE | 62 | 66 | 0.019307 | 0.208 | 0.08 | 261 | 0 | 0.27 | 1 | 1 | cs | TRUE
73 | LV_1041-2_0_4_line_73 | NAYY 4x150 SE | 63 | 67 | 0.023358 | 0.208 | 0.08 | 261 | 0 | 0.27 | 1 | 1 | cs | TRUE
74 | LV_1041-2_0_4_line_74 | NAYY 4x150 SE | 63 | 68 | 0.025555 | 0.208 | 0.08 | 261 | 0 | 0.27 | 1 | 3 | cs | TRUE
75 | LV_1041-2_0_4_line_75 | NAYY 4x150 SE | 64 | 69 | 0.0065075 | 0.208 | 0.08 | 261 | 0 | 0.27 | 1 | 1 | cs | TRUE
76 | LV_1041-2_0_4_line_76 | NAYY 4x150 SE | 65 | 70 | 0.0044716 | 0.208 | 0.08 | 261 | 0 | 0.27 | 1 | 1 | cs | TRUE
77 | LV_1041-2_0_4_line_77 | NAYY 4x150 SE | 65 | 71 | 0.033553 | 0.208 | 0.08 | 261 | 0 | 0.27 | 1 | 3 | cs | TRUE
78 | LV_1041-2_0_4_line_78 | NAYY 4x150 SE | 66 | 72 | 0.02755 | 0.208 | 0.08 | 261 | 0 | 0.27 | 1 | 1 | cs | TRUE
79 | LV_1041-2_0_4_line_79 | NAYY 4x150 SE | 68 | 73 | 0.010794 | 0.208 | 0.08 | 261 | 0 | 0.27 | 1 | 3 | cs | TRUE
80 | LV_1041-2_0_4_line_80 | NAYY 4x150 SE | 69 | 104 | 0.04061 | 0.208 | 0.08 | 261 | 0 | 0.27 | 1 | 1 | cs | TRUE
81 | LV_1041-2_0_4_line_81 | NAYY 4x150 SE | 71 | 93 | 0.067413 | 0.208 | 0.08 | 261 | 0 | 0.27 | 1 | 3 | cs | TRUE
82 | LV_1041-2_0_4_line_82 | NAYY 4x150 SE | 72 | 98 | 0.010878 | 0.208 | 0.08 | 261 | 0 | 0.27 | 1 | 1 | cs | TRUE
83 | LV_1041-2_0_4_line_83 | NAYY 4x150 SE | 73 | 85 | 0.0013383 | 0.208 | 0.08 | 261 | 0 | 0.27 | 1 | 3 | cs | TRUE
84 | LV_1041-2_0_4_line_84 | NAYY 4x150 SE | 74 | 75 | 0.020209 | 0.208 | 0.08 | 261 | 0 | 0.27 | 1 | 1 | cs | TRUE
85 | LV_1041-2_0_4_line_85 | NAYY 4x150 SE | 76 | 77 | 0.040415 | 0.208 | 0.08 | 261 | 0 | 0.27 | 1 | 1 | cs | TRUE
86 | LV_1041-2_0_4_line_86 | NAYY 4x150 SE | 76 | 81 | 0.0082661 | 0.208 | 0.08 | 261 | 0 | 0.27 | 1 | 1 | cs | TRUE
87 | LV_1041-2_0_4_line_87 | NAYY 4x150 SE | 78 | 79 | 0.018039 | 0.208 | 0.08 | 261 | 0 | 0.27 | 1 | 1 | cs | TRUE
88 | LV_1041-2_0_4_line_88 | NAYY 4x150 SE | 79 | 80 | 0.018399 | 0.208 | 0.08 | 261 | 0 | 0.27 | 1 | 1 | cs | TRUE
89 | LV_1041-2_0_4_line_89 | NAYY 4x150 SE | 80 | 81 | 0.0034966 | 0.208 | 0.08 | 261 | 0 | 0.27 | 1 | 1 | cs | TRUE
90 | LV_1041-2_0_4_line_90 | NAYY 4x150 SE | 82 | 86 | 0.01259 | 0.208 | 0.08 | 261 | 0 | 0.27 | 1 | 1 | cs | TRUE
91 | LV_1041-2_0_4_line_91 | NAYY 4x150 SE | 83 | 84 | 0.019596 | 0.208 | 0.08 | 261 | 0 | 0.27 | 1 | 3 | cs | TRUE
92 | LV_1041-2_0_4_line_92 | NAYY 4x150 SE | 84 | 85 | 0.01254 | 0.208 | 0.08 | 261 | 0 | 0.27 | 1 | 3 | cs | TRUE
93 | LV_1041-2_0_4_line_93 | NAYY 4x150 SE | 86 | 101 | 0.020046 | 0.208 | 0.08 | 261 | 0 | 0.27 | 1 | 1 | cs | TRUE
94 | LV_1041-2_0_4_line_94 | NAYY 4x150 SE | 87 | 88 | 0.0042192 | 0.208 | 0.08 | 261 | 0 | 0.27 | 1 | 1 | cs | TRUE
95 | LV_1041-2_0_4_line_95 | NAYY 4x150 SE | 89 | 90 | 0.14346 | 0.208 | 0.08 | 261 | 0 | 0.27 | 1 | 1 | cs | TRUE
96 | LV_1041-2_0_4_line_96 | NAYY 4x150 SE | 90 | 109 | 0.10814 | 0.208 | 0.08 | 261 | 0 | 0.27 | 1 | 1 | cs | TRUE
97 | LV_1041-2_0_4_line_97 | NAYY 4x150 SE | 91 | 92 | 0.23534 | 0.208 | 0.08 | 261 | 0 | 0.27 | 1 | 2 | cs | TRUE
98 | LV_1041-2_0_4_line_98 | NAYY 4x150 SE | 91 | 93 | 0.048218 | 0.208 | 0.08 | 261 | 0 | 0.27 | 1 | 3 | cs | TRUE
99 | LV_1041-2_0_4_line_99 | NAYY 4x150 SE | 92 | 114 | 0.037546 | 0.208 | 0.08 | 261 | 0 | 0.27 | 1 | 1 | cs | TRUE
100 | LV_1041-2_0_4_line_100 | NAYY 4x150 SE | 93 | 105 | 0.030335 | 0.208 | 0.08 | 261 | 0 | 0.27 | 1 | 1 | cs | TRUE
101 | LV_1041-2_0_4_line_101 | NAYY 4x150 SE | 94 | 96 | 0.0035111 | 0.208 | 0.08 | 261 | 0 | 0.27 | 1 | 1 | cs | TRUE
102 | LV_1041-2_0_4_line_102 | NAYY 4x150 SE | 95 | 97 | 0.02748 | 0.208 | 0.08 | 261 | 0 | 0.27 | 1 | 1 | cs | TRUE
103 | LV_1041-2_0_4_line_103 | NAYY 4x150 SE | 96 | 119 | 0.017473 | 0.208 | 0.08 | 261 | 0 | 0.27 | 1 | 1 | cs | TRUE
104 | LV_1041-2_0_4_line_104 | NAYY 4x150 SE | 97 | 120 | 0.03589 | 0.208 | 0.08 | 261 | 0 | 0.27 | 1 | 1 | cs | TRUE
105 | LV_1041-2_0_4_line_105 | NAYY 4x150 SE | 97 | 121 | 0.030027 | 0.208 | 0.08 | 261 | 0 | 0.27 | 1 | 1 | cs | TRUE
106 | LV_1041-2_0_4_line_106 | NAYY 4x150 SE | 100 | 101 | 0.015066 | 0.208 | 0.08 | 261 | 0 | 0.27 | 1 | 1 | cs | TRUE
107 | LV_1041-2_0_4_line_107 | NAYY 4x150 SE | 100 | 102 | 0.0074724 | 0.208 | 0.08 | 261 | 0 | 0.27 | 1 | 1 | cs | TRUE
108 | LV_1041-2_0_4_line_108 | NAYY 4x150 SE | 103 | 104 | 0.019488 | 0.208 | 0.08 | 261 | 0 | 0.27 | 1 | 1 | cs | TRUE
109 | LV_1041-2_0_4_line_109 | NAYY 4x150 SE | 106 | 107 | 0.026484 | 0.208 | 0.08 | 261 | 0 | 0.27 | 1 | 1 | cs | TRUE
110 | LV_1041-2_0_4_line_110 | NAYY 4x150 SE | 107 | 108 | 0.03693 | 0.208 | 0.08 | 261 | 0 | 0.27 | 1 | 1 | cs | TRUE
111 | LV_1041-2_0_4_line_111 | NAYY 4x150 SE | 108 | 109 | 0.00417 | 0.208 | 0.08 | 261 | 0 | 0.27 | 1 | 1 | cs | TRUE
112 | LV_1041-2_0_4_line_112 | NAYY 4x150 SE | 108 | 110 | 0.0048898 | 0.208 | 0.08 | 261 | 0 | 0.27 | 1 | 1 | cs | TRUE
113 | LV_1041-2_0_4_line_113 | NAYY 4x150 SE | 109 | 114 | 0.042286 | 0.208 | 0.08 | 261 | 0 | 0.27 | 1 | 1 | cs | TRUE
114 | LV_1041-2_0_4_line_114 | NAYY 4x150 SE | 109 | 115 | 0.095303 | 0.208 | 0.08 | 261 | 0 | 0.27 | 1 | 1 | cs | TRUE
115 | LV_1041-2_0_4_line_115 | NAYY 4x150 SE | 110 | 113 | 0.033975 | 0.208 | 0.08 | 261 | 0 | 0.27 | 1 | 1 | cs | TRUE
116 | LV_1041-2_0_4_line_116 | NAYY 4x150 SE | 111 | 112 | 0.078702 | 0.208 | 0.08 | 261 | 0 | 0.27 | 1 | 1 | cs | TRUE
117 | LV_1041-2_0_4_line_117 | NAYY 4x150 SE | 111 | 113 | 0.021397 | 0.208 | 0.08 | 261 | 0 | 0.27 | 1 | 1 | cs | TRUE
118 | LV_1041-2_0_4_line_118 | NAYY 4x150 SE | 115 | 125 | 0.0022339 | 0.208 | 0.08 | 261 | 0 | 0.27 | 1 | 1 | cs | TRUE
119 | LV_1041-2_0_4_line_119 | NAYY 4x150 SE | 116 | 117 | 0.059977 | 0.208 | 0.08 | 261 | 0 | 0.27 | 1 | 1 | cs | TRUE
120 | LV_1041-2_0_4_line_120 | NAYY 4x150 SE | 116 | 118 | 0.024777 | 0.208 | 0.08 | 261 | 0 | 0.27 | 1 | 1 | cs | TRUE
121 | LV_1041-2_0_4_line_121 | NAYY 4x150 SE | 118 | 119 | 0.0041823 | 0.208 | 0.08 | 261 | 0 | 0.27 | 1 | 1 | cs | TRUE
122 | LV_1041-2_0_4_line_122 | NAYY 4x150 SE | 120 | 122 | 0.0047961 | 0.208 | 0.08 | 261 | 0 | 0.27 | 1 | 1 | cs | TRUE
123 | LV_1041-2_0_4_line_123 | NAYY 4x150 SE | 121 | 123 | 0.01931 | 0.208 | 0.08 | 261 | 0 | 0.27 | 1 | 1 | cs | TRUE
124 | LV_1041-2_0_4_line_124 | NAYY 4x150 SE | 122 | 124 | 0.016913 | 0.208 | 0.08 | 261 | 0 | 0.27 | 1 | 1 | cs | TRUE
125 | LV_1041-2_0_4_line_125 | NAYY 4x150 SE | 124 | 126 | 0.051943 | 0.208 | 0.08 | 261 | 0 | 0.27 | 1 | 1 | cs | TRUE

## trafo
| name | std_type | hv_bus | lv_bus | sn_mva | vn_hv_kv | vn_lv_kv | vk_percent | vkr_percent | pfe_kw | i0_percent | shift_degree | tap_side | tap_neutral | tap_min | tap_max | tap_step_percent | tap_step_degree | tap_pos | tap_phase_shifter | parallel | df | in_service
0 | LV_1041-2_0_4_trafo_62 | 0.25 MVA 20/0.4 kV | 127 | 15 | 0.25 | 20 | 0.4 | 6 | 1.44 | 0.8 | 0.32 | 150 | hv | 0 | -2 | 2 | 2.5 | 0 | 0 | FALSE | 1 | 1 | TRUE

## line_geodata
| x0 | y0 | x1 | y1 | x2 | y2 | x3 | y3 | x4 | y4 | x5 | y5 | x6 | y6 | x7 | y7
0 | 2663470.4943 | 1236125.5861 | 2663483.8087 | 1236131.128
1 | 2663453.3645 | 1236125.5214 | 2663454.9954 | 1236121.614 | 2663458.6681 | 1236120.6637 | 2663470.4943 | 1236125.5861
2 | 2663453.3645 | 1236125.5214 | 2663454.9954 | 1236121.614 | 2663458.6681 | 1236120.6637 | 2663482.2498 | 1236130.4792
3 | 2663446.2024 | 1236122.9988 | 2663453.3645 | 1236125.5214
4 | 2663450.3375 | 1236103.5633 | 2663449.1599 | 1236116.7484 | 2663446.2024 | 1236122.9988
5 | 2663446.2024 | 1236122.9988 | 2663432.5047 | 1236152.1164 | 2663431.2096 | 1236154.8843
6 | 2663450.3375 | 1236103.5633 | 2663446.8677 | 1236103.2261 | 2663444.1907 | 1236102.3413 | 2663439.5416 | 1236099.7567 | 2663439.5416 | 1236099.7567
7 | 2663450.3375 | 1236103.5633 | 2663456.2904 | 1236102.3928 | 2663462.5438 | 1236097.8899 | 2663469.2502 | 1236084.9862 | 2663487.9879 | 1236053.0651 | 2663506.9381 | 1236023.9371 | 2663514.4734 | 1236013.4798
8 | 2663423.7152 | 1236170.9018 | 2663431.2096 | 1236154.8843
9 | 2663424.424 | 1236082.1644 | 2663439.5416 | 1236099.7567
10 | 2663522.6007 | 1236002.2011 | 2663514.4734 | 1236013.4798
11 | 2663423.7152 | 1236170.9018 | 2663441.7479 | 1236170.9165
12 | 2663423.7152 | 1236170.9018 | 2663421.3687 | 1236175.9134 | 2663416.7983 | 1236191.7607
13 | 2663519.5838 | 1235987.3472 | 2663519.1119 | 1235978.8705 | 2663517.6957 | 1235967.8586
14 | 2663522.6007 | 1236002.2011 | 2663520.007 | 1235994.9464 | 2663519.5838 | 1235987.3472
15 | 2663516.8935 | 1235961.621 | 2663517.6957 | 1235967.8586
16 | 2663522.6007 | 1236002.2011 | 2663538.1667 | 1235982.4321 | 2663549.0306 | 1235972.8456
17 | 2663516.8935 | 1235961.621 | 2663515.6727 | 1235952.1284
18 | 2663549.0306 | 1235972.8456 | 2663558.496 | 1235964.4931 | 2663565.2675 | 1235958.5566
19 | 2663514.8878 | 1235946.0255 | 2663515.6727 | 1235952.1284
20 | 2663568.3121 | 1235955.8875 | 2663565.2675 | 1235958.5566
21 | 2663514.8878 | 1235946.0255 | 2663513.7252 | 1235936.9851 | 2663513.4377 | 1235934.495
22 | 2663577.2275 | 1235948.0714 | 2663568.3121 | 1235955.8875
23 | 2663606.9767 | 1235927.5312 | 2663604.0146 | 1235928.8549
24 | 2663619.4166 | 1235921.9722 | 2663606.9767 | 1235927.5312
25 | 2663588.7412 | 1235937.9482 | 2663597.9124 | 1235931.5818 | 2663604.0146 | 1235928.8549
26 | 2663619.4166 | 1235921.9722 | 2663615.4427 | 1235913.5685 | 2663616.1837 | 1235899.1309
27 | 2663619.4166 | 1235921.9722 | 2663621.1254 | 1235921.3496
28 | 2663577.2275 | 1235948.0714 | 2663584.3945 | 1235940.9656 | 2663588.7412 | 1235937.9482
29 | 2663616.5209 | 1235892.5626 | 2663616.1837 | 1235899.1309
30 | 2663661.3029 | 1235907.1998 | 2663641.1753 | 1235914.0443 | 2663621.1254 | 1235921.3496
31 | 2663577.2275 | 1235948.0714 | 2663577.5668 | 1235938.0034
32 | 2663617.671 | 1235870.1524 | 2663616.5209 | 1235892.5626
33 | 2663661.3029 | 1235907.1998 | 2663733.8198 | 1235885.0177
34 | 2663661.3029 | 1235907.1998 | 2663663.1035 | 1235916.4252 | 2663662.3562 | 1235929.7304
35 | 2663733.8198 | 1235885.0177 | 2663735.7161 | 1235900.1259 | 2663736.6767 | 1235903.4004
36 | 2663733.8198 | 1235885.0177 | 2663752.7896 | 1235879.2146
37 | 2663661.6688 | 1235941.9699 | 2663662.3562 | 1235929.7304
38 | 2663322.6456 | 1236157.8924 | 2663329.3122 | 1236178.0554
39 | 2663333.6772 | 1236184.5618 | 2663329.3122 | 1236178.0554
40 | 2663322.6456 | 1236157.8924 | 2663319.6207 | 1236148.7437 | 2663318.0138 | 1236139.1504
41 | 2663333.6772 | 1236184.5618 | 2663338.1659 | 1236179.4729 | 2663341.8407 | 1236169.1052 | 2663345.7023 | 1236165.3438 | 2663352.3561 | 1236161.6011 | 2663356.6638 | 1236156.395
42 | 2663333.6772 | 1236184.5618 | 2663343.8152 | 1236199.6688 | 2663351.7843 | 1236206.0064
43 | 2663319.4139 | 1236093.6048 | 2663319.6209 | 1236103.2913 | 2663318.3798 | 1236124.5922 | 2663317.6001 | 1236136.6808 | 2663318.0138 | 1236139.1504
44 | 2663356.6638 | 1236156.395 | 2663358.8034 | 1236153.8091 | 2663363.0563 | 1236147.2986
45 | 2663367.1341 | 1236218.2333 | 2663361.1036 | 1236213.4178 | 2663351.7843 | 1236206.0064
46 | 2663039.9502 | 1236337.3294 | 2663056.3483 | 1236363.4075
47 | 2663079.0592 | 1236082.603 | 2663039.9502 | 1236337.3294
48 | 2663319.4139 | 1236093.6048 | 2663326.3075 | 1236090.7986 | 2663332.088 | 1236086.6352 | 2663340.685 | 1236075.9531 | 2663344.5211 | 1236067.4995
49 | 2663319.4139 | 1236093.6048 | 2663317.5708 | 1236086.903 | 2663312.9862 | 1236081.8171
50 | 2663244.4018 | 1236086.8572 | 2663247.1773 | 1236087.0202 | 2663275.3371 | 1236090.4444 | 2663278.2662 | 1236091.1094 | 2663284.4402 | 1236094.0437 | 2663291.1565 | 1236100.7753 | 2663297.9362 | 1236097.2896 | 2663319.4139 | 1236093.6048
51 | 2663364.2346 | 1236145.4948 | 2663363.0563 | 1236147.2986
52 | 2663405.3884 | 1236239.5297 | 2663375.6675 | 1236225.0475 | 2663367.1341 | 1236218.2333
53 | 2663344.5211 | 1236067.4995 | 2663351.4079 | 1236068.8616
54 | 2663312.9862 | 1236081.8171 | 2663310.578 | 1236079.1455 | 2663307.0979 | 1236075.506 | 2663307.0979 | 1236075.506
55 | 2663244.4018 | 1236086.8572 | 2663127.0062 | 1236087.0537
56 | 2663244.4018 | 1236086.8572 | 2663246.7495 | 1236071.3494
57 | 2663405.3884 | 1236239.5297 | 2663401.8076 | 1236254.9016
58 | 2663405.3884 | 1236239.5297 | 2663409.9479 | 1236217.9593
59 | 2663409.9479 | 1236217.9593 | 2663411.8838 | 1236208.8008 | 2663416.7983 | 1236191.7607
60 | 2663401.8076 | 1236254.9016 | 2663394.523 | 1236286.1732
61 | 2663441.7479 | 1236170.9165 | 2663441.7479 | 1236170.9165 | 2663452.4073 | 1236174.0323 | 2663476.8376 | 1236187.0218
62 | 2663660.2317 | 1235967.5562 | 2663660.765 | 1235958.0603
63 | 2663661.6688 | 1235941.9699 | 2663660.765 | 1235958.0603
64 | 2663659.4627 | 1235981.2467 | 2663660.2317 | 1235967.5562
65 | 2663298.9323 | 1235982.0347 | 2663294.9834 | 1236000.0956
66 | 2663289.4693 | 1236005.5829 | 2663294.443 | 1236002.5672 | 2663294.9834 | 1236000.0956
67 | 2663300.0734 | 1235976.8158 | 2663298.9323 | 1235982.0347
68 | 2663277.7619 | 1235985.7339 | 2663289.4693 | 1236005.5829
69 | 2663292.7255 | 1236011.7661 | 2663289.4693 | 1236005.5829
70 | 2663300.0734 | 1235976.8158 | 2663301.1615 | 1235971.8388
71 | 2663277.7619 | 1235985.7339 | 2663257.9361 | 1235948.6649
72 | 2663277.7619 | 1235985.7339 | 2663269.439 | 1236003.1553
73 | 2663292.7255 | 1236011.7661 | 2663283.4632 | 1236033.2091
74 | 2663292.7255 | 1236011.7661 | 2663306.1535 | 1236033.5092
75 | 2663301.1615 | 1235971.8388 | 2663301.3164 | 1235971.1306 | 2663302.2041 | 1235965.4166
76 | 2663257.9361 | 1235948.6649 | 2663254.5354 | 1235945.7613
77 | 2663257.9361 | 1235948.6649 | 2663244.4928 | 1235917.9226
78 | 2663257.5632 | 1236028.0138 | 2663269.439 | 1236003.1553
79 | 2663306.1535 | 1236033.5092 | 2663311.8252 | 1236042.693
80 | 2663301.8912 | 1235927.1408 | 2663305.1046 | 1235929.5321 | 2663307.0039 | 1235934.5224 | 2663302.2041 | 1235965.4166
81 | 2663219.8596 | 1235855.1865 | 2663238.5729 | 1235904.3849 | 2663244.4928 | 1235917.9226
82 | 2663255.0282 | 1236038.3825 | 2663255.3542 | 1236032.6377 | 2663257.5632 | 1236028.0138
83 | 2663312.5284 | 1236043.8317 | 2663311.8252 | 1236042.693
84 | 2663249.7743 | 1236051.3685 | 2663246.7495 | 1236071.3494
85 | 2663127.0062 | 1236087.0537 | 2663131.3533 | 1236046.8731
86 | 2663127.0062 | 1236087.0537 | 2663118.7526 | 1236086.6002
87 | 2663096.9073 | 1236085.2217 | 2663079.0592 | 1236082.603
88 | 2663096.9073 | 1236085.2217 | 2663098.9021 | 1236085.5097 | 2663115.2613 | 1236086.4084
89 | 2663118.7526 | 1236086.6002 | 2663115.2613 | 1236086.4084
90 | 2663363.8944 | 1236070.2745 | 2663355.8106 | 1236069.7324 | 2663351.4079 | 1236068.8616
91 | 2663307.0979 | 1236075.506 | 2663310.4093 | 1236056.1918
92 | 2663312.5284 | 1236043.8317 | 2663310.4093 | 1236056.1918
93 | 2663363.8944 | 1236070.2745 | 2663364.6604 | 1236084.3031 | 2663365.2627 | 1236090.269
94 | 2663512.9538 | 1235930.3036 | 2663513.4377 | 1235934.495
95 | 2663256.0877 | 1235575.778 | 2663254.0356 | 1235432.3359
96 | 2663363.4885 | 1235567.069 | 2663328.0704 | 1235572.6952 | 2663304.0062 | 1235576.03 | 2663286.793 | 1235577.0585 | 2663258.7669 | 1235575.7704 | 2663256.0877 | 1235575.778
97 | 2663202.7175 | 1235810.118 | 2663319.5061 | 1235605.8037
98 | 2663219.8596 | 1235855.1865 | 2663202.7175 | 1235810.118
99 | 2663319.5061 | 1235605.8037 | 2663318.9314 | 1235584.4612 | 2663334.9795 | 1235581.975
100 | 2663219.8596 | 1235855.1865 | 2663230.2102 | 1235848.2698 | 2663236.9011 | 1235842.4815 | 2663239.01 | 1235836.3221 | 2663238.8154 | 1235833.8009
101 | 2663736.6767 | 1235903.4004 | 2663737.4536 | 1235906.0485 | 2663737.7631 | 1235906.7332
102 | 2663778.6949 | 1235870.3449 | 2663776.7659 | 1235871.6807 | 2663768.055 | 1235874.5447 | 2663752.7896 | 1235879.2146
103 | 2663744.1122 | 1235922.9304 | 2663743.3008 | 1235918.9865 | 2663737.7631 | 1235906.7332
104 | 2663778.6949 | 1235870.3449 | 2663788.0899 | 1235889.7476 | 2663795.1741 | 1235902.2064
105 | 2663778.6949 | 1235870.3449 | 2663782.7661 | 1235867.5423 | 2663797.0335 | 1235846.9107
106 | 2663377.2286 | 1236097.9188 | 2663369.9695 | 1236095.9563 | 2663367.0055 | 1236093.601 | 2663365.2627 | 1236090.269 | 2663365.2627 | 1236090.269
107 | 2663384.4421 | 1236099.8688 | 2663377.2286 | 1236097.9188
108 | 2663301.8912 | 1235927.1408 | 2663302.415 | 1235909.2344 | 2663302.8231 | 1235907.714
109 | 2663425.0134 | 1235553.5326 | 2663406.4309 | 1235556.342 | 2663398.8286 | 1235557.5007
110 | 2663362.3203 | 1235563.065 | 2663398.8286 | 1235557.5007
111 | 2663363.4885 | 1235567.069 | 2663362.3203 | 1235563.065
112 | 2663362.3203 | 1235563.065 | 2663357.4817 | 1235563.7706
113 | 2663363.4885 | 1235567.069 | 2663366.4237 | 1235577.118 | 2663351.4368 | 1235579.4376 | 2663334.9795 | 1235581.975
114 | 2663363.4885 | 1235567.069 | 2663394.552 | 1235562.4416 | 2663457.7446 | 1235552.983
115 | 2663323.8619 | 1235568.6732 | 2663357.4817 | 1235563.7706
116 | 2663302.6649 | 1235571.5523 | 2663294.3061 | 1235572.2686 | 2663282.4087 | 1235572.3086 | 2663264.5821 | 1235571.2404 | 2663246.3487 | 1235570.7015 | 2663234.4069 | 1235571.3527 | 2663224.1386 | 1235572.693
117 | 2663323.8619 | 1235568.6732 | 2663306.1913 | 1235571.2501 | 2663302.6649 | 1235571.5523
118 | 2663457.7446 | 1235552.983 | 2663459.9539 | 1235552.6523
119 | 2663742.5329 | 1236010.3884 | 2663743.6983 | 1235995.475 | 2663745.8059 | 1235978.1972 | 2663748.2173 | 1235974.2093 | 2663750.0807 | 1235964.8786 | 2663748.4505 | 1235951.5406
120 | 2663744.9551 | 1235927.0269 | 2663746.185 | 1235933.0045 | 2663748.4505 | 1235951.5406
121 | 2663744.9551 | 1235927.0269 | 2663744.1122 | 1235922.9304
122 | 2663795.1741 | 1235902.2064 | 2663797.5448 | 1235906.3757
123 | 2663797.0335 | 1235846.9107 | 2663808.0166 | 1235831.0284
124 | 2663797.5448 | 1235906.3757 | 2663798.0129 | 1235907.199 | 2663806.6395 | 1235920.6339
125 | 2663851.2031 | 1235924.3705 | 2663844.7359 | 1235931.1167 | 2663836.3806 | 1235933.9955 | 2663826.7211 | 1235933.5915 | 2663817.8413 | 1235929.6379 | 2663806.6395 | 1235920.6339

## bus_geodata
| x | y | coords
0 | 2663470.4943 | 1236125.5861
1 | 2663483.8087 | 1236131.128
2 | 2663453.3645 | 1236125.5214
3 | 2663482.2498 | 1236130.4792
4 | 2663446.2024 | 1236122.9988
5 | 2663450.3375 | 1236103.5633
6 | 2663431.2096 | 1236154.8843
7 | 2663439.5416 | 1236099.7567
8 | 2663514.4734 | 1236013.4798
9 | 2663423.7152 | 1236170.9018
10 | 2663519.5838 | 1235987.3472
11 | 2663517.6957 | 1235967.8586
12 | 2663522.6007 | 1236002.2011
13 | 2663516.8935 | 1235961.621
14 | 2663549.0306 | 1235972.8456
15 | 2663515.6727 | 1235952.1284
16 | 2663565.2675 | 1235958.5566
17 | 2663514.8878 | 1235946.0255
18 | 2663568.3121 | 1235955.8875
19 | 2663606.9767 | 1235927.5312
20 | 2663604.0146 | 1235928.8549
21 | 2663619.4166 | 1235921.9722
22 | 2663588.7412 | 1235937.9482
23 | 2663616.1837 | 1235899.1309
24 | 2663621.1254 | 1235921.3496
25 | 2663577.2275 | 1235948.0714
26 | 2663616.5209 | 1235892.5626
27 | 2663661.3029 | 1235907.1998
28 | 2663577.5668 | 1235938.0034
29 | 2663617.671 | 1235870.1524
30 | 2663733.8198 | 1235885.0177
31 | 2663662.3562 | 1235929.7304
32 | 2663329.3122 | 1236178.0554
33 | 2663322.6456 | 1236157.8924
34 | 2663333.6772 | 1236184.5618
35 | 2663318.0138 | 1236139.1504
36 | 2663356.6638 | 1236156.395
37 | 2663351.7843 | 1236206.0064
38 | 2663056.3483 | 1236363.4075
39 | 2663039.9502 | 1236337.3294
40 | 2663319.4139 | 1236093.6048
41 | 2663363.0563 | 1236147.2986
42 | 2663367.1341 | 1236218.2333
43 | 2663344.5211 | 1236067.4995
44 | 2663312.9862 | 1236081.8171
45 | 2663244.4018 | 1236086.8572
46 | 2663364.2346 | 1236145.4948
47 | 2663405.3884 | 1236239.5297
48 | 2663409.9479 | 1236217.9593
49 | 2663416.7983 | 1236191.7607
50 | 2663401.8076 | 1236254.9016
51 | 2663441.7479 | 1236170.9165
52 | 2663394.523 | 1236286.1732
53 | 2663476.8376 | 1236187.0218
54 | 2663660.765 | 1235958.0603
55 | 2663660.2317 | 1235967.5562
56 | 2663661.6688 | 1235941.9699
57 | 2663659.4627 | 1235981.2467
58 | 2663294.9834 | 1236000.0956
59 | 2663298.9323 | 1235982.0347
60 | 2663289.4693 | 1236005.5829
61 | 2663300.0734 | 1235976.8158
62 | 2663277.7619 | 1235985.7339
63 | 2663292.7255 | 1236011.7661
64 | 2663301.1615 | 1235971.8388
65 | 2663257.9361 | 1235948.6649
66 | 2663269.439 | 1236003.1553
67 | 2663283.4632 | 1236033.2091
68 | 2663306.1535 | 1236033.5092
69 | 2663302.2041 | 1235965.4166
70 | 2663254.5354 | 1235945.7613
71 | 2663244.4928 | 1235917.9226
72 | 2663257.5632 | 1236028.0138
73 | 2663311.8252 | 1236042.693
74 | 2663246.7495 | 1236071.3494
75 | 2663249.7743 | 1236051.3685
76 | 2663127.0062 | 1236087.0537
77 | 2663131.3533 | 1236046.8731
78 | 2663079.0592 | 1236082.603
79 | 2663096.9073 | 1236085.2217
80 | 2663115.2613 | 1236086.4084
81 | 2663118.7526 | 1236086.6002
82 | 2663351.4079 | 1236068.8616
83 | 2663307.0979 | 1236075.506
84 | 2663310.4093 | 1236056.1918
85 | 2663312.5284 | 1236043.8317
86 | 2663363.8944 | 1236070.2745
87 | 2663513.4377 | 1235934.495
88 | 2663512.9538 | 1235930.3036
89 | 2663254.0356 | 1235432.3359
90 | 2663256.0877 | 1235575.778
91 | 2663202.7175 | 1235810.118
92 | 2663319.5061 | 1235605.8037
93 | 2663219.8596 | 1235855.1865
94 | 2663736.6767 | 1235903.4004
95 | 2663752.7896 | 1235879.2146
96 | 2663737.7631 | 1235906.7332
97 | 2663778.6949 | 1235870.3449
98 | 2663255.0282 | 1236038.3825
99 | 2663424.424 | 1236082.1644
100 | 2663377.2286 | 1236097.9188
101 | 2663365.2627 | 1236090.269
102 | 2663384.4421 | 1236099.8688
103 | 2663302.8231 | 1235907.714
104 | 2663301.8912 | 1235927.1408
105 | 2663238.8154 | 1235833.8009
106 | 2663425.0134 | 1235553.5326
107 | 2663398.8286 | 1235557.5007
108 | 2663362.3203 | 1235563.065
109 | 2663363.4885 | 1235567.069
110 | 2663357.4817 | 1235563.7706
111 | 2663302.6649 | 1235571.5523
112 | 2663224.1386 | 1235572.693
113 | 2663323.8619 | 1235568.6732
114 | 2663334.9795 | 1235581.975
115 | 2663457.7446 | 1235552.983
116 | 2663748.4505 | 1235951.5406
117 | 2663742.5329 | 1236010.3884
118 | 2663744.9551 | 1235927.0269
119 | 2663744.1122 | 1235922.9304
120 | 2663795.1741 | 1235902.2064
121 | 2663797.0335 | 1235846.9107
122 | 2663797.5448 | 1235906.3757
123 | 2663808.0166 | 1235831.0284
124 | 2663806.6395 | 1235920.6339
125 | 2663459.9539 | 1235552.6523
126 | 2663851.2031 | 1235924.3705
127 | 2663522.6007 | 1236002.2011

## line_std_types
| c_nf_per_km | r_ohm_per_km | x_ohm_per_km | max_i_ka | type | q_mm2 | alpha | voltage_rating
NAYY 4x50 SE | 210 | 0.642 | 0.083 | 0.142 | cs | 50 | 0.00403 | LV
NAYY 4x120 SE | 264 | 0.225 | 0.08 | 0.242 | cs | 120 | 0.00403 | LV
NAYY 4x150 SE | 261 | 0.208 | 0.08 | 0.27 | cs | 150 | 0.00403 | LV
NA2XS2Y 1x95 RM/25 12/20 kV | 216 | 0.313 | 0.132 | 0.252 | cs | 95 | 0.00403 | MV
NA2XS2Y 1x185 RM/25 12/20 kV | 273 | 0.161 | 0.117 | 0.362 | cs | 185 | 0.00403 | MV
NA2XS2Y 1x240 RM/25 12/20 kV | 304 | 0.122 | 0.112 | 0.421 | cs | 240 | 0.00403 | MV
NA2XS2Y 1x95 RM/25 6/10 kV | 315 | 0.313 | 0.123 | 0.249 | cs | 95 | 0.00403 | MV
NA2XS2Y 1x185 RM/25 6/10 kV | 406 | 0.161 | 0.11 | 0.358 | cs | 185 | 0.00403 | MV
NA2XS2Y 1x240 RM/25 6/10 kV | 456 | 0.122 | 0.105 | 0.416 | cs | 240 | 0.00403 | MV
NA2XS2Y 1x150 RM/25 12/20 kV | 250 | 0.206 | 0.116 | 0.319 | cs | 150 | 0.00403 | MV
NA2XS2Y 1x120 RM/25 12/20 kV | 230 | 0.253 | 0.119 | 0.283 | cs | 120 | 0.00403 | MV
NA2XS2Y 1x70 RM/25 12/20 kV | 190 | 0.443 | 0.132 | 0.22 | cs | 70 | 0.00403 | MV
NA2XS2Y 1x150 RM/25 6/10 kV | 360 | 0.206 | 0.11 | 0.315 | cs | 150 | 0.00403 | MV
NA2XS2Y 1x120 RM/25 6/10 kV | 340 | 0.253 | 0.113 | 0.28 | cs | 120 | 0.00403 | MV
NA2XS2Y 1x70 RM/25 6/10 kV | 280 | 0.443 | 0.123 | 0.217 | cs | 70 | 0.00403 | MV
N2XS(FL)2Y 1x120 RM/35 64/110 kV | 112 | 0.153 | 0.166 | 0.366 | cs | 120 | 0.00393 | HV
N2XS(FL)2Y 1x185 RM/35 64/110 kV | 125 | 0.099 | 0.156 | 0.457 | cs | 185 | 0.00393 | HV
N2XS(FL)2Y 1x240 RM/35 64/110 kV | 135 | 0.075 | 0.149 | 0.526 | cs | 240 | 0.00393 | HV
N2XS(FL)2Y 1x300 RM/35 64/110 kV | 144 | 0.06 | 0.144 | 0.588 | cs | 300 | 0.00393 | HV
15-AL1/3-ST1A 0.4 | 11 | 1.8769 | 0.35 | 0.105 | ol | 16 | 0.00403 | LV
24-AL1/4-ST1A 0.4 | 11.25 | 1.2012 | 0.335 | 0.14 | ol | 24 | 0.00403 | LV
48-AL1/8-ST1A 0.4 | 12.2 | 0.5939 | 0.3 | 0.21 | ol | 48 | 0.00403 | LV
94-AL1/15-ST1A 0.4 | 13.2 | 0.306 | 0.29 | 0.35 | ol | 94 | 0.00403 | LV
34-AL1/6-ST1A 10.0 | 9.7 | 0.8342 | 0.36 | 0.17 | ol | 34 | 0.00403 | MV
48-AL1/8-ST1A 10.0 | 10.1 | 0.5939 | 0.35 | 0.21 | ol | 48 | 0.00403 | MV
70-AL1/11-ST1A 10.0 | 10.4 | 0.4132 | 0.339 | 0.29 | ol | 70 | 0.00403 | MV
94-AL1/15-ST1A 10.0 | 10.75 | 0.306 | 0.33 | 0.35 | ol | 94 | 0.00403 | MV
122-AL1/20-ST1A 10.0 | 11.1 | 0.2376 | 0.323 | 0.41 | ol | 122 | 0.00403 | MV
149-AL1/24-ST1A 10.0 | 11.25 | 0.194 | 0.315 | 0.47 | ol | 149 | 0.00403 | MV
34-AL1/6-ST1A 20.0 | 9.15 | 0.8342 | 0.382 | 0.17 | ol | 34 | 0.00403 | MV
48-AL1/8-ST1A 20.0 | 9.5 | 0.5939 | 0.372 | 0.21 | ol | 48 | 0.00403 | MV
70-AL1/11-ST1A 20.0 | 9.7 | 0.4132 | 0.36 | 0.29 | ol | 70 | 0.00403 | MV
94-AL1/15-ST1A 20.0 | 10 | 0.306 | 0.35 | 0.35 | ol | 94 | 0.00403 | MV
122-AL1/20-ST1A 20.0 | 10.3 | 0.2376 | 0.344 | 0.41 | ol | 122 | 0.00403 | MV
149-AL1/24-ST1A 20.0 | 10.5 | 0.194 | 0.337 | 0.47 | ol | 149 | 0.00403 | MV
184-AL1/30-ST1A 20.0 | 10.75 | 0.1571 | 0.33 | 0.535 | ol | 184 | 0.00403 | MV
243-AL1/39-ST1A 20.0 | 11 | 0.1188 | 0.32 | 0.645 | ol | 243 | 0.00403 | MV
48-AL1/8-ST1A 110.0 | 8 | 0.5939 | 0.46 | 0.21 | ol | 48 | 0.00403 | HV
70-AL1/11-ST1A 110.0 | 8.4 | 0.4132 | 0.45 | 0.29 | ol | 70 | 0.00403 | HV
94-AL1/15-ST1A 110.0 | 8.65 | 0.306 | 0.44 | 0.35 | ol | 94 | 0.00403 | HV
122-AL1/20-ST1A 110.0 | 8.5 | 0.2376 | 0.43 | 0.41 | ol | 122 | 0.00403 | HV
149-AL1/24-ST1A 110.0 | 8.75 | 0.194 | 0.41 | 0.47 | ol | 149 | 0.00403 | HV
184-AL1/30-ST1A 110.0 | 8.8 | 0.1571 | 0.4 | 0.535 | ol | 184 | 0.00403 | HV
243-AL1/39-ST1A 110.0 | 9 | 0.1188 | 0.39 | 0.645 | ol | 243 | 0.00403 | HV
305-AL1/39-ST1A 110.0 | 9.2 | 0.0949 | 0.38 | 0.74 | ol | 305 | 0.00403 | HV
490-AL1/64-ST1A 110.0 | 9.75 | 0.059 | 0.37 | 0.96 | ol | 490 | 0.00403 | HV
679-AL1/86-ST1A 110.0 | 9.95 | 0.042 | 0.36 | 1.15 | ol | 679 | 0.00403 | HV
490-AL1/64-ST1A 220.0 | 10 | 0.059 | 0.285 | 0.96 | ol | 490 | 0.00403 | HV
679-AL1/86-ST1A 220.0 | 11.7 | 0.042 | 0.275 | 1.15 | ol | 679 | 0.00403 | HV
490-AL1/64-ST1A 380.0 | 11 | 0.059 | 0.253 | 0.96 | ol | 490 | 0.00403 | HV
679-AL1/86-ST1A 380.0 | 14.6 | 0.042 | 0.25 | 1.15 | ol | 679 | 0.00403 | HV

## trafo_std_types
| i0_percent | pfe_kw | vkr_percent | sn_mva | vn_lv_kv | vn_hv_kv | vk_percent | shift_degree | vector_group | tap_side | tap_neutral | tap_min | tap_max | tap_step_degree | tap_step_percent | tap_phase_shifter
160 MVA 380/110 kV | 0.06 | 60 | 0.25 | 160 | 110 | 380 | 12.2 | 0 | Yy0 | hv | 0 | -9 | 9 | 0 | 1.5 | FALSE
100 MVA 220/110 kV | 0.06 | 55 | 0.26 | 100 | 110 | 220 | 12 | 0 | Yy0 | hv | 0 | -9 | 9 | 0 | 1.5 | FALSE
63 MVA 110/20 kV | 0.04 | 22 | 0.32 | 63 | 20 | 110 | 18 | 150 | YNd5 | hv | 0 | -9 | 9 | 0 | 1.5 | FALSE
40 MVA 110/20 kV | 0.05 | 18 | 0.34 | 40 | 20 | 110 | 16.2 | 150 | YNd5 | hv | 0 | -9 | 9 | 0 | 1.5 | FALSE
25 MVA 110/20 kV | 0.07 | 14 | 0.41 | 25 | 20 | 110 | 12 | 150 | YNd5 | hv | 0 | -9 | 9 | 0 | 1.5 | FALSE
63 MVA 110/10 kV | 0.04 | 22 | 0.32 | 63 | 10 | 110 | 18 | 150 | YNd5 | hv | 0 | -9 | 9 | 0 | 1.5 | FALSE
40 MVA 110/10 kV | 0.05 | 18 | 0.34 | 40 | 10 | 110 | 16.2 | 150 | YNd5 | hv | 0 | -9 | 9 | 0 | 1.5 | FALSE
25 MVA 110/10 kV | 0.07 | 14 | 0.41 | 25 | 10 | 110 | 12 | 150 | YNd5 | hv | 0 | -9 | 9 | 0 | 1.5 | FALSE
0.25 MVA 20/0.4 kV | 0.32 | 0.8 | 1.44 | 0.25 | 0.4 | 20 | 6 | 150 | Yzn5 | hv | 0 | -2 | 2 | 0 | 2.5 | FALSE
0.4 MVA 20/0.4 kV | 0.3375 | 1.35 | 1.425 | 0.4 | 0.4 | 20 | 6 | 150 | Dyn5 | hv | 0 | -2 | 2 | 0 | 2.5 | FALSE
0.63 MVA 20/0.4 kV | 0.2619 | 1.65 | 1.206 | 0.63 | 0.4 | 20 | 6 | 150 | Dyn5 | hv | 0 | -2 | 2 | 0 | 2.5 | FALSE
0.25 MVA 10/0.4 kV | 0.24 | 0.6 | 1.2 | 0.25 | 0.4 | 10 | 4 | 150 | Dyn5 | hv | 0 | -2 | 2 | 0 | 2.5 | FALSE
0.4 MVA 10/0.4 kV | 0.2375 | 0.95 | 1.325 | 0.4 | 0.4 | 10 | 4 | 150 | Dyn5 | hv | 0 | -2 | 2 | 0 | 2.5 | FALSE
0.63 MVA 10/0.4 kV | 0.1873 | 1.18 | 1.0794 | 0.63 | 0.4 | 10 | 4 | 150 | Dyn5 | hv | 0 | -2 | 2 | 0 | 2.5 | FALSE

## trafo3w_std_types
| sn_hv_mva | sn_mv_mva | sn_lv_mva | vn_hv_kv | vn_mv_kv | vn_lv_kv | vk_hv_percent | vk_mv_percent | vk_lv_percent | vkr_hv_percent | vkr_mv_percent | vkr_lv_percent | pfe_kw | i0_percent | shift_mv_degree | shift_lv_degree | vector_group | tap_side | tap_neutral | tap_min | tap_max | tap_step_percent
63/25/38 MVA 110/20/10 kV | 63 | 25 | 38 | 110 | 20 | 10 | 10.4 | 10.4 | 10.4 | 0.28 | 0.32 | 0.35 | 35 | 0.89 | 0 | 0 | YN0yn0yn0 | hv | 0 | -10 | 10 | 1.2
63/25/38 MVA 110/10/10 kV | 63 | 25 | 38 | 110 | 10 | 10 | 10.4 | 10.4 | 10.4 | 0.28 | 0.32 | 0.35 | 35 | 0.89 | 0 | 0 | YN0yn0yn0 | hv | 0 | -10 | 10 | 1.2

## fuse_std_types
| fuse_type | i_rated_a | t_avg | t_min | t_total | x_avg | x_min | x_total
HV 100A | HV 100A | 100 | 0 | [10.0, 3.64, 0.854, 0.281, 0.1, 0.0531, 0.022, 0.01] | [10.0, 4.267, 1.21, 0.403, 0.1, 0.058, 0.022, 0.01] | 0 | [300.0, 350.0, 450.0, 550.0, 700.0, 850.0, 1200.0, 1752.0] | [600.0, 700.0, 900.0, 1150.0, 1665.0, 2000.0, 3000.0, 4313.0]
HV 10A | HV 10A | 10 | 0 | [10.0, 1675.0, 0.344, 0.156, 0.1, 0.0417, 0.0171, 0.01] | [10.0, 1.3, 0.3, 0.155, 0.1, 0.0555, 0.023, 0.01] | 0 | [30.0, 32.0, 35.0, 37.0, 39.0, 50.0, 70.0, 88.0] | [60.0, 70.0, 80.0, 87.0, 94.0, 110.0, 150.0, 216.0]
HV 125A | HV 125A | 125 | 0 | [10.0, 1.82, 0.344, 0.1, 0.0467, 0.0269, 0.01] | [10.0, 2.478, 0.426, 0.1, 0.0427, 0.0211, 0.01] | 0 | [375.0, 500.0, 700.0, 925.0, 1200.0, 1500.0, 2341.0] | [750.0, 1000.0, 1500.0, 2200.0, 3000.0, 4000.0, 5765.0]
HV 160A | HV 160A | 160 | 0 | [10.0, 4.15, 1.03, 0.198, 0.1, 0.051, 0.0172, 0.01] | [10.0, 2.3, 0.734, 0.274, 0.1, 0.046, 0.0177, 0.01] | 0 | [480.0, 550.0, 700.0, 1000.0, 1260.0, 1600.0, 2500.0, 3227.0] | [960.0, 1300.0, 1700.0, 2200.0, 2996.0, 4000.0, 6000.0, 7946.0]
HV 16A | HV 16A | 16 | 0 | [10.0, 0.352, 0.164, 0.1, 0.0649, 0.0342, 0.01] | [10.0, 2.34, 0.722, 0.181, 0.1, 0.055, 0.0296, 0.01] | 0 | [48.0, 60.0, 65.0, 71.0, 80.0, 100.0, 162.0] | [96.0, 110.0, 125.0, 150.0, 168.0, 200.0, 250.0, 398.0]
HV 200A | HV 200A | 200 | 0 | [10.0, 4.267, 1.21, 0.403, 0.1, 0.058, 0.022, 0.01] | [10.0, 3.73, 1.654, 0.328, 0.1, 0.0531, 0.019, 0.01] | 0 | [600.0, 700.0, 900.0, 1150.0, 1665.0, 2000.0, 3000.0, 4313.0] | [1200.0, 1500.0, 1800.0, 2700.0, 3960.0, 5000.0, 7500.0, 10620.0]
HV 20A | HV 20A | 20 | 0 | [10.0, 1.3, 0.3, 0.155, 0.1, 0.0555, 0.023, 0.01] | [10.0, 1.3, 0.161, 0.1, 0.0611, 0.0399, 0.0141, 0.01] | 0 | [60.0, 70.0, 80.0, 87.0, 94.0, 110.0, 150.0, 216.0] | [120.0, 150.0, 200.0, 223.0, 260.0, 300.0, 450.0, 532.0]
HV 25A | HV 25A | 25 | 0 | [10.0, 2.512, 0.833, 0.299, 0.1, 0.0372, 0.0223, 0.01] | [10.0, 3.125, 0.597, 0.198, 0.1, 0.0378, 0.022, 0.01] | 0 | [75.0, 82.0, 90.0, 100.0, 124.0, 170.0, 200.0, 289.0] | [150.0, 170.0, 210.0, 250.0, 294.0, 400.0, 500.0, 711.0]
HV 31.5A | HV 31.5A | 31.5 | 0 | [10.0, 2.34, 0.722, 0.181, 0.1, 0.055, 0.0296, 0.01] | [10.0, 2.84, 0.368, 0.164, 0.1, 0.0621, 0.0378, 0.0195, 0.01] | 0 | [95.0, 110.0, 125.0, 150.0, 165.0, 200.0, 250.0, 390.0] | [189.0, 220.0, 300.0, 350.0, 393.0, 450.0, 530.0, 700.0, 960.0]
HV 40A | HV 40A | 40 | 0 | [10.0, 1.3, 0.161, 0.1, 0.0611, 0.0399, 0.0141, 0.01] | [10.0, 2.05, 0.369, 0.198, 0.1, 0.051, 0.0298, 0.01] | 0 | [120.0, 150.0, 200.0, 223.0, 260.0, 300.0, 450.0, 532.0] | [240.0, 300.0, 400.0, 450.0, 530.0, 650.0, 800.0, 1311.0]
HV 50A | HV 50A | 50 | 0 | [10.0, 3.215, 0.597, 0.198, 0.1, 0.0378, 0.022, 0.01] | [10.0, 3.64, 0.854, 0.281, 0.1, 0.0531, 0.022, 0.01] | 0 | [150.0, 170.0, 210.0, 250.0, 294.0, 400.0, 500.0, 711.0] | [300.0, 350.0, 450.0, 550.0, 700.0, 850.0, 1200.0, 1752.0]
HV 6.3A | HV 6.3A | 6.3 | 0 | [10.0, 1.39, 0.344, 0.168, 0.1, 0.056, 0.0263, 0.01] | [10.0, 1.711, 0.516, 0.198, 0.1, 0.0634, 0.0303, 0.01] | 0 | [19.0, 19.5, 20.4, 20.8, 22.0, 25.0, 32.0, 48.0] | [38.0, 40.0, 43.0, 48.0, 53.0, 60.0, 75.0, 118.0]
HV 63A | HV 63A | 63 | 0 | [10.0, 2.84, 0.368, 0.164, 0.1, 0.0621, 0.0378, 0.0195, 0.01] | [10.0, 1.82, 0.344, 0.1, 0.0467, 0.0269, 0.01] | 0 | [189.0, 220.0, 300.0, 350.0, 393.0, 450.0, 530.0, 700.0, 961.0] | [378.0, 500.0, 700.0, 934.0, 1200.0, 1500.0, 2366.0]
HV 80A | HV 80A | 80 | 0 | [10.0, 2.05, 0.369, 0.198, 0.1, 0.051, 0.0298, 0.01] | [10.0, 4.15, 1.03, 0.198, 0.1, 0.051, 0.0172, 0.01] | 0 | [240.0, 300.0, 400.0, 450.0, 530.0, 650.0, 800.0, 1311.0] | [480.0, 550.0, 700.0, 1000.0, 1260.0, 1600.0, 2500.0, 3227.0]
Siemens NH-1-100 | Siemens NH-1-100 | 100 | [5400.0, 2000.0, 400.0, 20.0, 1.0, 0.2, 0.012, 0.004] | 0 | 0 | [150.0, 190.0, 250.0, 430.0, 900.0, 1250.0, 2700.0, 3600.0] | 0 | 0
Siemens NH-1-125 | Siemens NH-1-125 | 125 | [4800.0, 120.0, 7.0, 0.1, 0.004] | 0 | 0 | [180.0, 400.0, 740.0, 2000.0, 4250.0] | 0 | 0
Siemens NH-1-16 | Siemens NH-1-16 | 16 | [4000.0, 400.0, 2.0, 0.1, 0.04, 0.01] | 0 | 0 | [26.0, 35.0, 75.0, 150.0, 200.0, 300.0] | 0 | 0
Siemens NH-1-160 | Siemens NH-1-160 | 160 | [4800.0, 120.0, 7.0, 0.1, 0.004] | 0 | 0 | [210.0, 500.0, 900.0, 2300.0, 5000.0] | 0 | 0
Siemens NH-1-25 | Siemens NH-1-25 | 25 | [4000.0, 1000.0, 10.0, 0.2, 0.02, 0.01] | 0 | 0 | [40.0, 50.0, 100.0, 210.0, 400.0, 500.0] | 0 | 0
Siemens NH-1-50 | Siemens NH-1-50 | 50 | [4000.0, 40.0, 4.0, 1.0, 0.02, 0.01] | 0 | 0 | [86.0, 200.0, 300.0, 400.0, 1000.0, 1280.0] | 0 | 0
Siemens NH-1-63 | Siemens NH-1-63 | 63 | [4000.0, 100.0, 10.0, 2.0, 0.04, 0.01] | 0 | 0 | [100.0, 200.0, 300.0, 400.0, 1000.0, 1500.0] | 0 | 0
Siemens NH-1-80 | Siemens NH-1-80 | 80 | [4800.0, 120.0, 7.0, 0.1, 0.01] | 0 | 0 | [150.58, 250.0, 450.0, 1150.0, 2470.0] | 0 | 0
Siemens NH-2-1000 | Siemens NH-2-1000 | 1000 | [4800.0, 120.0, 7.0, 0.1, 0.004] | 0 | 0 | [1900.0, 3500.0, 8400.0, 24000.0, 52000.0] | 0 | 0
Siemens NH-2-200 | Siemens NH-2-200 | 200 | [4800.0, 120.0, 7.0, 0.1, 0.004] | 0 | 0 | [280.0, 650.0, 1200.0, 3000.0, 7000.0] | 0 | 0
Siemens NH-2-224 | Siemens NH-2-224 | 224 | [4800.0, 120.0, 7.0, 0.2, 0.04, 0.004] | 0 | 0 | [400.0, 750.0, 1453.0, 3025.0, 4315.0, 7600.0] | 0 | 0
Siemens NH-2-250 | Siemens NH-2-250 | 250 | [4800.0, 120.0, 7.0, 0.1, 0.004] | 0 | 0 | [450.0, 800.0, 1650.0, 4000.0, 8500.0] | 0 | 0
Siemens NH-2-315 | Siemens NH-2-315 | 315 | [4800.0, 120.0, 7.0, 0.1, 0.004] | 0 | 0 | [550.0, 920.0, 1900.0, 5000.0, 11000.0] | 0 | 0
Siemens NH-2-355 | Siemens NH-2-355 | 355 | [4800.0, 120.0, 6.0, 0.1, 0.004] | 0 | 0 | [650.0, 1116.27, 2350.0, 5840.0, 12790.0] | 0 | 0
Siemens NH-2-400 | Siemens NH-2-400 | 400 | [4800.0, 120.0, 7.0, 0.1, 0.004] | 0 | 0 | [720.0, 1350.0, 2800.0, 6500.0, 15000.0] | 0 | 0
Siemens NH-2-425 | Siemens NH-2-425 | 425 | [4800.0, 120.0, 7.0, 0.1, 0.004] | 0 | 0 | [850.0, 1500.0, 3050.0, 7500.0, 16500.0] | 0 | 0
Siemens NH-2-630 | Siemens NH-2-630 | 630 | [4800.0, 120.0, 7.0, 0.1, 0.004] | 0 | 0 | [1200.0, 2000.0, 4800.0, 12000.0, 26000.0] | 0 | 0

## res_bus
| vm_pu | va_degree | p_mw | q_mvar
0 | 0.99193 | -0.056305 | 0.00083852 | 0.00021015
1 | 0.99193 | -0.056347 | 0.00028272 | 7.0857e-05
2 | 0.99197 | -0.056068 | 0 | 0
3 | 0.99194 | -0.056262 | 0.00056959 | 0.00014275
4 | 0.99199 | -0.055937 | 0 | 0
5 | 0.99267 | -0.051146 | 0 | 0
6 | 0.99082 | -0.064127 | 0.00040546 | 0.00010162
7 | 0.99263 | -0.051385 | 0.0013617 | 0.00034127
8 | 0.9966 | -0.023633 | 0.0012016 | 0.00030115
9 | 0.99024 | -0.068219 | 0 | 0
10 | 0.99796 | -0.014164 | 0.0012552 | 0.00031459
11 | 0.99908 | -0.0063674 | 0.0010486 | 0.00026279
12 | 0.99709 | -0.020206 | 0 | 0
13 | 0.99945 | -0.0038466 | 0.00043104 | 0.00010803
14 | 0.99456 | -0.037902 | 0.0051219 | 0.0012837
15 | 1 | 0 | -0.12619 | -0.031593
16 | 0.99333 | -0.046472 | 0.00040009 | 0.00010027
17 | 0.99997 | -0.00020936 | 0.0016228 | 0.00040672
18 | 0.99311 | -0.048063 | 0.00087363 | 0.00021895
19 | 0.99059 | -0.065806 | 0.00091764 | 0.00022998
20 | 0.99074 | -0.064726 | 0.0027114 | 0.00067955
21 | 0.98996 | -0.070221 | 0 | 0
22 | 0.99165 | -0.058295 | 0.00091612 | 0.0002296
23 | 0.98983 | -0.071159 | 0.0010274 | 0.00025748
24 | 0.98989 | -0.070739 | 0.00098278 | 0.00024631
25 | 0.99246 | -0.052618 | 0 | 0
26 | 0.9898 | -0.071349 | 0.0014316 | 0.0003588
27 | 0.98823 | -0.082464 | 0 | 0
28 | 0.99244 | -0.052777 | 0.0015578 | 0.00039043
29 | 0.98975 | -0.071672 | 0.0014112 | 0.00035367
30 | 0.98578 | -0.099824 | 0 | 0
31 | 0.98808 | -0.083524 | 0.00080999 | 0.000203
32 | 0.98556 | -0.10135 | 0.0026677 | 0.00066859
33 | 0.98509 | -0.10471 | 0.0007244 | 0.00018155
34 | 0.98575 | -0.10003 | 0 | 0
35 | 0.98466 | -0.10773 | 0.0013761 | 0.00034489
36 | 0.98563 | -0.10087 | 0.00065694 | 0.00016464
37 | 0.98644 | -0.095077 | 0.0032255 | 0.0008084
38 | 0.98181 | -0.1282 | 0.00095136 | 0.00023843
39 | 0.98186 | -0.12789 | 0 | 0
40 | 0.98369 | -0.11464 | 0 | 0
41 | 0.98561 | -0.10104 | 0.00061231 | 0.00015346
42 | 0.98696 | -0.091437 | 0.0013778 | 0.00034531
43 | 0.98344 | -0.11649 | 0 | 0
44 | 0.98347 | -0.11626 | 0.00095739 | 0.00023995
45 | 0.98311 | -0.11888 | 0 | 0
46 | 0.9856 | -0.10106 | 0.00088892 | 0.00022278
47 | 0.98814 | -0.083085 | 0 | 0
48 | 0.98877 | -0.078609 | 0.001928 | 0.00048321
49 | 0.98957 | -0.072937 | 0.0015212 | 0.00038126
50 | 0.98805 | -0.083721 | 0.0012295 | 0.00030814
51 | 0.99011 | -0.069167 | 0.001245 | 0.00031203
52 | 0.98792 | -0.084611 | 0.0027096 | 0.00067909
53 | 0.98989 | -0.070711 | 0.0039103 | 0.00098001
54 | 0.98794 | -0.084487 | 0.001349 | 0.00033808
55 | 0.98792 | -0.084646 | 0.0013238 | 0.00033179
56 | 0.98801 | -0.083995 | 0.00076659 | 0.00019213
57 | 0.98791 | -0.084689 | 0.00031014 | 7.7728e-05
58 | 0.98218 | -0.12546 | 0.00039025 | 9.7806e-05
59 | 0.98209 | -0.1261 | 0.00049525 | 0.00012412
60 | 0.98222 | -0.12514 | 0 | 0
61 | 0.98207 | -0.12625 | 0.00027145 | 6.8033e-05
62 | 0.98197 | -0.12695 | 0 | 0
63 | 0.98231 | -0.1245 | 0 | 0
64 | 0.98205 | -0.12639 | 0.00038066 | 9.5401e-05
65 | 0.98152 | -0.13015 | 0 | 0
66 | 0.98195 | -0.12711 | 0.00035732 | 8.9552e-05
67 | 0.98228 | -0.12471 | 0.00089794 | 0.00022504
68 | 0.98265 | -0.12207 | 0.0029331 | 0.00073511
69 | 0.98203 | -0.12653 | 0.0012574 | 0.00031514
70 | 0.98151 | -0.1302 | 0.0010807 | 0.00027085
71 | 0.98118 | -0.13259 | 0.00055421 | 0.0001389
72 | 0.98193 | -0.12724 | 0.00030092 | 7.5417e-05
73 | 0.98281 | -0.12094 | 0.0010368 | 0.00025986
74 | 0.98309 | -0.11899 | 0.0003904 | 9.7843e-05
75 | 0.98308 | -0.11904 | 0.00026965 | 6.7581e-05
76 | 0.98235 | -0.1243 | 0 | 0
77 | 0.98226 | -0.12493 | 0.0015173 | 0.00038026
78 | 0.98221 | -0.12532 | 0.00085958 | 0.00021543
79 | 0.98226 | -0.12497 | 0 | 0
80 | 0.98231 | -0.12462 | 0.00025534 | 6.3993e-05
81 | 0.98232 | -0.12455 | 0.00084012 | 0.00021055
82 | 0.98339 | -0.11684 | 0.00042306 | 0.00010603
83 | 0.98333 | -0.11725 | 0.00074446 | 0.00018658
84 | 0.98302 | -0.11944 | 0.00097357 | 0.000244
85 | 0.98283 | -0.1208 | 0 | 0
86 | 0.98331 | -0.1174 | 0 | 0
87 | 0.99994 | -0.00041645 | 0.0012595 | 0.00031567
88 | 0.99994 | -0.00043856 | 0.00052482 | 0.00013153
89 | 0.97498 | -0.17707 | 0.00028859 | 7.2327e-05
90 | 0.97504 | -0.17663 | 0.00066707 | 0.00016718
91 | 0.98005 | -0.14068 | 0.0023956 | 0.0006004
92 | 0.97704 | -0.16225 | 0.0016867 | 0.00042273
93 | 0.98051 | -0.13734 | 0 | 0
94 | 0.98533 | -0.10302 | 0.0011146 | 0.00027933
95 | 0.98561 | -0.10099 | 0.00047843 | 0.00011991
96 | 0.98525 | -0.10358 | 0.001825 | 0.00045739
97 | 0.98541 | -0.10246 | 0 | 0
98 | 0.98193 | -0.12725 | 0.00012937 | 3.2423e-05
99 | 0.99261 | -0.051542 | 0.00066534 | 0.00016675
100 | 0.98312 | -0.11873 | 0.00093983 | 0.00023554
101 | 0.98318 | -0.1183 | 0.0015943 | 0.00039956
102 | 0.9831 | -0.11887 | 0.0018125 | 0.00045425
103 | 0.98195 | -0.12711 | 0.00091715 | 0.00022986
104 | 0.98197 | -0.12692 | 0 | 0
105 | 0.9805 | -0.13746 | 0.00038118 | 9.5533e-05
106 | 0.97477 | -0.17851 | 0.0032348 | 0.00081073
107 | 0.9749 | -0.17761 | 0.00053684 | 0.00013455
108 | 0.9751 | -0.17614 | 0 | 0
109 | 0.97519 | -0.17552 | 0 | 0
110 | 0.97503 | -0.17667 | 0.0020087 | 0.00050344
111 | 0.97437 | -0.18143 | 0.0026272 | 0.00065843
112 | 0.97376 | -0.18577 | 0.0052366 | 0.0013124
113 | 0.97461 | -0.17966 | 0.0005007 | 0.00012549
114 | 0.97617 | -0.16849 | 0 | 0
115 | 0.97509 | -0.17624 | 0.00019621 | 4.9174e-05
116 | 0.98439 | -0.10966 | 0.0072613 | 0.0018199
117 | 0.98398 | -0.11263 | 0.0047972 | 0.0012023
118 | 0.98483 | -0.10658 | 0.00024662 | 6.1809e-05
119 | 0.9849 | -0.10605 | 0.0014367 | 0.00036008
120 | 0.98528 | -0.1034 | 0.00049855 | 0.00012495
121 | 0.98529 | -0.10329 | 0.0012661 | 0.00031731
122 | 0.98526 | -0.1035 | 0.00047385 | 0.00011876
123 | 0.98525 | -0.10357 | 0.0014056 | 0.00035227
124 | 0.98522 | -0.10378 | 0.00085385 | 0.00021399
125 | 0.97509 | -0.17625 | 0.00051962 | 0.00013023
126 | 0.98517 | -0.10416 | 0.00071142 | 0.0001783
127 | 0.99998 | 149.9947 | 0 | 0

## res_line
| p_from_mw | q_from_mvar | p_to_mw | q_to_mvar | pl_mw | ql_mvar | i_from_ka | i_to_ka | i_ka | vm_from_pu | va_from_degree | vm_to_pu | va_to_degree | loading_percent
0 | 0.00028273 | 7.0672e-05 | -0.00028272 | -7.0857e-05 | 1.6185e-09 | -1.8554e-07 | 0.00042406 | 0.00042412 | 0.00042412 | 0.99193 | -0.056305 | 0.99193 | -0.056347 | 0.15708
1 | -0.0011212 | -0.00028082 | 0.0011213 | 0.00028057 | 3.6781e-08 | -2.5484e-07 | 0.0016819 | 0.0016818 | 0.0016819 | 0.99193 | -0.056305 | 0.99197 | -0.056068 | 0.62294
2 | 0.0005696 | 0.00014232 | -0.00056959 | -0.00014275 | 1.5291e-08 | -4.2748e-07 | 0.00085429 | 0.00085444 | 0.00085444 | 0.99197 | -0.056068 | 0.99194 | -0.056262 | 0.31646
3 | -0.0016909 | -0.00042289 | 0.0016909 | 0.00042281 | 3.0394e-08 | -8.6074e-08 | 0.0025361 | 0.0025361 | 0.0025361 | 0.99197 | -0.056068 | 0.99199 | -0.055937 | 0.93931
4 | -0.07064 | -0.01774 | 0.070687 | 0.017757 | 4.7072e-05 | 1.7324e-05 | 0.10598 | 0.10597 | 0.10598 | 0.99199 | -0.055937 | 0.99267 | -0.051146 | 13.0833
5 | 0.068949 | 0.017317 | -0.06887 | -0.017288 | 7.8415e-05 | 2.8797e-05 | 0.10344 | 0.10344 | 0.10344 | 0.99199 | -0.055937 | 0.99082 | -0.064127 | 12.7703
6 | 0.0020271 | 0.0005076 | -0.0020271 | -0.00050773 | 6.6973e-08 | -1.2452e-07 | 0.0030385 | 0.0030386 | 0.0030386 | 0.99267 | -0.051146 | 0.99263 | -0.051385 | 1.1254
7 | -0.072714 | -0.018265 | 0.072993 | 0.018368 | 0.00027924 | 0.000103 | 0.10901 | 0.10901 | 0.10901 | 0.99267 | -0.051146 | 0.9966 | -0.023633 | 13.4584
8 | 0.068465 | 0.017187 | -0.068426 | -0.017172 | 3.8895e-05 | 1.4277e-05 | 0.10283 | 0.10283 | 0.10283 | 0.99082 | -0.064127 | 0.99024 | -0.068219 | 12.6952
9 | 0.00066536 | 0.00016646 | -0.00066534 | -0.00016675 | 1.4398e-08 | -2.943e-07 | 0.0009973 | 0.00099741 | 0.00099741 | 0.99263 | -0.051385 | 0.99261 | -0.051542 | 0.36941
10 | -0.074195 | -0.018669 | 0.07423 | 0.018682 | 3.5503e-05 | 1.3111e-05 | 0.11081 | 0.11081 | 0.11081 | 0.9966 | -0.023633 | 0.99709 | -0.020206 | 13.6797
11 | 0.0051568 | 0.0012919 | -0.0051561 | -0.0012919 | 6.7565e-07 | 2.7916e-08 | 0.0077488 | 0.0077489 | 0.0077489 | 0.99024 | -0.068219 | 0.99011 | -0.069167 | 2.87
12 | 0.063269 | 0.015881 | -0.063228 | -0.015865 | 4.1421e-05 | 1.5081e-05 | 0.095082 | 0.095082 | 0.095082 | 0.99024 | -0.068219 | 0.98957 | -0.072937 | 11.7386
13 | -0.12027 | -0.030277 | 0.1204 | 0.030327 | 0.00013112 | 4.9661e-05 | 0.17937 | 0.17937 | 0.17937 | 0.99796 | -0.014164 | 0.99908 | -0.0063674 | 22.1448
14 | 0.11901 | 0.029963 | -0.11891 | -0.029925 | 0.00010037 | 3.8003e-05 | 0.1775 | 0.1775 | 0.1775 | 0.99796 | -0.014164 | 0.99709 | -0.020206 | 21.9138
15 | -0.12145 | -0.03059 | 0.12149 | 0.030606 | 4.2824e-05 | 1.6224e-05 | 0.18093 | 0.18093 | 0.18093 | 0.99908 | -0.0063674 | 0.99945 | -0.0038466 | 22.3376
16 | 0.044681 | 0.011243 | -0.044571 | -0.011201 | 0.00011006 | 4.1815e-05 | 0.066696 | 0.066696 | 0.066696 | 0.99709 | -0.020206 | 0.99456 | -0.037902 | 24.7022
17 | -0.12192 | -0.030714 | 0.12199 | 0.030739 | 6.5634e-05 | 2.4867e-05 | 0.18158 | 0.18158 | 0.18158 | 0.99945 | -0.0038466 | 1 | 0 | 22.4168
18 | 0.039449 | 0.0099171 | -0.039402 | -0.0098993 | 4.7033e-05 | 1.7809e-05 | 0.059033 | 0.059033 | 0.059033 | 0.99456 | -0.037902 | 0.99333 | -0.046472 | 21.864
19 | 0.0034073 | 0.00085369 | -0.0034073 | -0.00085374 | 9.87e-08 | -4.2761e-08 | 0.0050701 | 0.0050701 | 0.0050701 | 1 | 0 | 0.99997 | -0.00020936 | 1.8778
20 | 0.039002 | 0.0097991 | -0.038993 | -0.0097958 | 8.6267e-06 | 3.2656e-06 | 0.058434 | 0.058434 | 0.058434 | 0.99333 | -0.046472 | 0.99311 | -0.048063 | 21.642
21 | 0.0017844 | 0.00044702 | -0.0017844 | -0.00044715 | 5.1129e-08 | -1.3279e-07 | 0.0026552 | 0.0026553 | 0.0026553 | 0.99997 | -0.00020936 | 0.99994 | -0.00041645 | 0.98345
22 | 0.03812 | 0.0095768 | -0.038096 | -0.0095677 | 2.4143e-05 | 9.1324e-06 | 0.057125 | 0.057125 | 0.057125 | 0.99311 | -0.048063 | 0.99246 | -0.052618 | 21.1573
23 | -0.032845 | -0.0082435 | 0.03285 | 0.0082454 | 4.9289e-06 | 1.854e-06 | 0.049342 | 0.049342 | 0.049342 | 0.99059 | -0.065806 | 0.99074 | -0.064726 | 18.2748
24 | 0.031927 | 0.0080135 | -0.031907 | -0.0080062 | 1.956e-05 | 7.3476e-06 | 0.047964 | 0.047964 | 0.047964 | 0.99059 | -0.065806 | 0.98996 | -0.070221 | 17.7643
25 | -0.035561 | -0.0089249 | 0.035593 | 0.0089369 | 3.1776e-05 | 1.1991e-05 | 0.053414 | 0.053414 | 0.053414 | 0.99074 | -0.064726 | 0.99165 | -0.058295 | 19.7831
26 | 0.0038708 | 0.00096953 | -0.0038703 | -0.00096964 | 5.0171e-07 | -1.1238e-07 | 0.005818 | 0.0058182 | 0.0058182 | 0.98996 | -0.070221 | 0.98983 | -0.071159 | 2.1549
27 | 0.028037 | 0.0070367 | -0.028035 | -0.0070359 | 2.0158e-06 | 7.5193e-07 | 0.042146 | 0.042146 | 0.042146 | 0.98996 | -0.070221 | 0.98989 | -0.070739 | 15.6095
28 | -0.036509 | -0.0091665 | 0.036538 | 0.0091774 | 2.8816e-05 | 1.0884e-05 | 0.054789 | 0.054789 | 0.054789 | 0.99165 | -0.058295 | 0.99246 | -0.052618 | 20.2922
29 | 0.0028429 | 0.00071215 | -0.0028429 | -0.00071221 | 7.4958e-08 | -5.5705e-08 | 0.0042737 | 0.0042737 | 0.0042737 | 0.98983 | -0.071159 | 0.9898 | -0.071349 | 1.5829
30 | 0.027052 | 0.0067896 | -0.027008 | -0.0067732 | 4.3964e-05 | 1.6363e-05 | 0.040668 | 0.040668 | 0.040668 | 0.98989 | -0.070739 | 0.98823 | -0.082464 | 15.0624
31 | 0.0015579 | 0.00039031 | -0.0015578 | -0.00039043 | 3.4294e-08 | -1.1698e-07 | 0.0023357 | 0.0023357 | 0.0023357 | 0.99246 | -0.052618 | 0.99244 | -0.052777 | 0.86509
32 | 0.0014112 | 0.00035341 | -0.0014112 | -0.00035367 | 6.3022e-08 | -2.6417e-07 | 0.0021215 | 0.0021216 | 0.0021216 | 0.9898 | -0.071349 | 0.98975 | -0.071672 | 0.78576
33 | 0.022447 | 0.005631 | -0.022393 | -0.0056112 | 5.3922e-05 | 1.9773e-05 | 0.033802 | 0.033802 | 0.033802 | 0.98823 | -0.082464 | 0.98578 | -0.099824 | 12.5192
34 | 0.0045607 | 0.0011422 | -0.00456 | -0.0011423 | 6.687e-07 | -3.3928e-08 | 0.0068669 | 0.006867 | 0.006867 | 0.98823 | -0.082464 | 0.98808 | -0.083524 | 2.5433
35 | 0.016703 | 0.0041873 | -0.016695 | -0.0041847 | 7.3937e-06 | 2.6062e-06 | 0.025213 | 0.025213 | 0.025213 | 0.98578 | -0.099824 | 0.98533 | -0.10302 | 9.3382
36 | 0.0056905 | 0.0014239 | -0.0056896 | -0.0014238 | 9.1319e-07 | 9.8362e-08 | 0.008589 | 0.008589 | 0.008589 | 0.98578 | -0.099824 | 0.98561 | -0.10099 | 3.1811
37 | 0.00375 | 0.00093925 | -0.0037498 | -0.00093931 | 2.4395e-07 | -6.3176e-08 | 0.0056472 | 0.0056473 | 0.0056473 | 0.98808 | -0.083524 | 0.98801 | -0.083995 | 2.0916
38 | 0.046188 | 0.011572 | -0.046166 | -0.011565 | 2.148e-05 | 7.4501e-06 | 0.069734 | 0.069734 | 0.069734 | 0.98556 | -0.10135 | 0.98509 | -0.10471 | 8.6092
39 | -0.048856 | -0.012241 | 0.048865 | 0.012244 | 8.8667e-06 | 3.1107e-06 | 0.073762 | 0.073762 | 0.073762 | 0.98556 | -0.10135 | 0.98575 | -0.10003 | 9.1064
40 | 0.045442 | 0.011383 | -0.045423 | -0.011376 | 1.8975e-05 | 6.5589e-06 | 0.06864 | 0.06864 | 0.06864 | 0.98509 | -0.10471 | 0.98466 | -0.10773 | 8.4741
41 | 0.0021585 | 0.00054035 | -0.0021582 | -0.00054073 | 2.4885e-07 | -3.8314e-07 | 0.003258 | 0.0032582 | 0.0032582 | 0.98575 | -0.10003 | 0.98563 | -0.10087 | 1.2067
42 | -0.051023 | -0.012784 | 0.051058 | 0.012796 | 3.5011e-05 | 1.238e-05 | 0.07702 | 0.077019 | 0.07702 | 0.98575 | -0.10003 | 0.98644 | -0.095077 | 9.5086
43 | 0.044047 | 0.011032 | -0.044005 | -0.011017 | 4.2061e-05 | 1.4437e-05 | 0.066561 | 0.066561 | 0.066561 | 0.98466 | -0.10773 | 0.98369 | -0.11464 | 8.2174
44 | 0.0015013 | 0.00037609 | -0.0015012 | -0.00037622 | 3.5684e-08 | -1.2816e-07 | 0.0022664 | 0.0022665 | 0.0022665 | 0.98563 | -0.10087 | 0.98561 | -0.10104 | 0.83943
45 | -0.054284 | -0.013605 | 0.054311 | 0.013615 | 2.7369e-05 | 9.7747e-06 | 0.081885 | 0.081885 | 0.081885 | 0.98644 | -0.095077 | 0.98696 | -0.091437 | 10.1092
46 | -0.00095136 | -0.00023843 | 0.0009514 | 0.00023806 | 3.9959e-08 | -3.7422e-07 | 0.0014419 | 0.0014417 | 0.0014419 | 0.98181 | -0.1282 | 0.98186 | -0.12789 | 0.53402
47 | -0.0009514 | -0.00023806 | 0.00095174 | 0.00023493 | 3.3399e-07 | -3.1321e-06 | 0.0014417 | 0.0014406 | 0.0014417 | 0.98186 | -0.12789 | 0.98221 | -0.12532 | 0.53397
48 | 0.0047722 | 0.0011951 | -0.0047709 | -0.0011951 | 1.2197e-06 | -6.9773e-09 | 0.0072184 | 0.0072186 | 0.0072186 | 0.98369 | -0.11464 | 0.98344 | -0.11649 | 2.6735
49 | 0.034142 | 0.008553 | -0.034134 | -0.0085505 | 7.6547e-06 | 2.4187e-06 | 0.051645 | 0.051645 | 0.051645 | 0.98369 | -0.11464 | 0.98347 | -0.11626 | 6.3759
50 | 0.0050908 | 0.0012691 | -0.0050878 | -0.001269 | 2.9553e-06 | 1.2279e-07 | 0.0076983 | 0.0076987 | 0.0076987 | 0.98369 | -0.11464 | 0.98311 | -0.11888 | 2.8514
51 | 0.00088892 | 0.00022276 | -0.00088892 | -0.00022278 | 2.4215e-09 | -2.6527e-08 | 0.001342 | 0.001342 | 0.001342 | 0.98561 | -0.10104 | 0.9856 | -0.10106 | 0.49705
52 | -0.055689 | -0.01396 | 0.055753 | 0.013983 | 6.4491e-05 | 2.3116e-05 | 0.083962 | 0.083961 | 0.083962 | 0.98696 | -0.091437 | 0.98814 | -0.083085 | 10.3657
53 | 0.0047709 | 0.0011951 | -0.0047707 | -0.0011951 | 2.2827e-07 | -1.2754e-09 | 0.0072186 | 0.0072186 | 0.0072186 | 0.98344 | -0.11649 | 0.98339 | -0.11684 | 2.6736
54 | 0.033177 | 0.0083106 | -0.033172 | -0.0083092 | 4.5241e-06 | 1.4115e-06 | 0.050196 | 0.050196 | 0.050196 | 0.98347 | -0.11626 | 0.98333 | -0.11725 | 6.1971
55 | 0.0044278 | 0.001104 | -0.0044245 | -0.0011042 | 3.2884e-06 | -2.2263e-07 | 0.0066998 | 0.0067003 | 0.0067003 | 0.98311 | -0.11888 | 0.98235 | -0.1243 | 2.4816
56 | 0.00066006 | 0.00016497 | -0.00066005 | -0.00016517 | 9.7663e-09 | -1.9512e-07 | 0.0009989 | 0.00099897 | 0.00099897 | 0.98311 | -0.11888 | 0.98309 | -0.11899 | 0.36999
57 | 0.0039398 | 0.00098688 | -0.0039394 | -0.00098695 | 3.4665e-07 | -6.8838e-08 | 0.0059327 | 0.0059327 | 0.0059327 | 0.98814 | -0.083085 | 0.98805 | -0.083721 | 2.1973
58 | -0.059693 | -0.01497 | 0.05973 | 0.014983 | 3.7057e-05 | 1.3405e-05 | 0.089894 | 0.089894 | 0.089894 | 0.98814 | -0.083085 | 0.98877 | -0.078609 | 11.098
59 | -0.061658 | -0.015467 | 0.061707 | 0.015484 | 4.853e-05 | 1.7622e-05 | 0.092795 | 0.092795 | 0.092795 | 0.98877 | -0.078609 | 0.98957 | -0.072937 | 11.4562
60 | 0.0027099 | 0.00067881 | -0.0027096 | -0.00067909 | 3.3372e-07 | -2.8283e-07 | 0.0040811 | 0.0040812 | 0.0040812 | 0.98805 | -0.083721 | 0.98792 | -0.084611 | 1.5116
61 | 0.0039111 | 0.00097983 | -0.0039103 | -0.00098001 | 8.3593e-07 | -1.7705e-07 | 0.0058778 | 0.005878 | 0.005878 | 0.99011 | -0.069167 | 0.98989 | -0.070711 | 2.177
62 | 0.001634 | 0.00040923 | -0.001634 | -0.00040934 | 3.5945e-08 | -1.0796e-07 | 0.002461 | 0.0024611 | 0.0024611 | 0.98794 | -0.084487 | 0.98792 | -0.084646 | 0.91151
63 | -0.002983 | -0.00074731 | 0.0029832 | 0.00074719 | 2.0299e-07 | -1.283e-07 | 0.0044928 | 0.0044927 | 0.0044928 | 0.98794 | -0.084487 | 0.98801 | -0.083995 | 1.664
64 | 0.00031014 | 7.7554e-05 | -0.00031014 | -7.7728e-05 | 1.8669e-09 | -1.7485e-07 | 0.00046708 | 0.00046714 | 0.00046714 | 0.98792 | -0.084646 | 0.98791 | -0.084689 | 0.17301
65 | 0.0033224 | 0.00083154 | -0.0033222 | -0.00083167 | 2.9225e-07 | -1.2155e-07 | 0.0050332 | 0.0050332 | 0.0050332 | 0.98218 | -0.12546 | 0.98209 | -0.1261 | 1.8642
66 | -0.0037127 | -0.00092935 | 0.0037129 | 0.00092931 | 1.6475e-07 | -4.227e-08 | 0.0056244 | 0.0056244 | 0.0056244 | 0.98218 | -0.12546 | 0.98222 | -0.12514 | 2.0831
67 | 0.0028269 | 0.00070754 | -0.0028268 | -0.00070759 | 6.1146e-08 | -4.4078e-08 | 0.0042829 | 0.0042829 | 0.0042829 | 0.98209 | -0.1261 | 0.98207 | -0.12625 | 1.5863
68 | 0.022841 | 0.0057199 | -0.022835 | -0.0057186 | 5.7349e-06 | 1.3315e-06 | 0.034601 | 0.034602 | 0.034602 | 0.98222 | -0.12514 | 0.98197 | -0.12695 | 4.2718
69 | -0.026554 | -0.0066492 | 0.026556 | 0.0066499 | 2.3506e-06 | 6.3885e-07 | 0.040226 | 0.040225 | 0.040226 | 0.98222 | -0.12514 | 0.98231 | -0.1245 | 4.9661
70 | 0.0025554 | 0.00063956 | -0.0025553 | -0.0006396 | 4.7651e-08 | -4.6133e-08 | 0.0038716 | 0.0038716 | 0.0038716 | 0.98207 | -0.12625 | 0.98205 | -0.12639 | 1.4339
71 | 0.022048 | 0.0055219 | -0.022038 | -0.0055198 | 9.7538e-06 | 2.1577e-06 | 0.033408 | 0.033409 | 0.033409 | 0.98197 | -0.12695 | 0.98152 | -0.13015 | 4.1245
72 | 0.00078763 | 0.00019667 | -0.00078761 | -0.00019691 | 1.7156e-08 | -2.3764e-07 | 0.0011933 | 0.0011933 | 0.0011933 | 0.98197 | -0.12695 | 0.98195 | -0.12711 | 0.44198
73 | 0.00089796 | 0.00022476 | -0.00089794 | -0.00022504 | 2.6966e-08 | -2.8531e-07 | 0.0013601 | 0.0013602 | 0.0013602 | 0.98231 | -0.1245 | 0.98228 | -0.12471 | 0.50379
74 | -0.027454 | -0.0068746 | 0.027463 | 0.0068772 | 9.1924e-06 | 2.5646e-06 | 0.041586 | 0.041585 | 0.041586 | 0.98231 | -0.1245 | 0.98265 | -0.12207 | 5.134
75 | 0.0021747 | 0.0005442 | -0.0021746 | -0.00054427 | 4.4083e-08 | -6.538e-08 | 0.0032948 | 0.0032948 | 0.0032948 | 0.98205 | -0.12639 | 0.98203 | -0.12653 | 1.2203
76 | 0.0010807 | 0.00027079 | -0.0010807 | -0.00027085 | 7.4898e-09 | -5.3635e-08 | 0.0016384 | 0.0016384 | 0.0016384 | 0.98152 | -0.13015 | 0.98151 | -0.1302 | 0.6068
77 | 0.020957 | 0.005249 | -0.02095 | -0.0052475 | 7.0445e-06 | 1.4376e-06 | 0.03177 | 0.031771 | 0.031771 | 0.98152 | -0.13015 | 0.98118 | -0.13259 | 3.9223
78 | 0.00043029 | 0.00010736 | -0.00043029 | -0.0001077 | 7.3067e-09 | -3.4568e-07 | 0.00065188 | 0.00065201 | 0.00065201 | 0.98195 | -0.12711 | 0.98193 | -0.12724 | 0.24148
79 | -0.030396 | -0.0076123 | 0.030401 | 0.0076137 | 4.7563e-06 | 1.4191e-06 | 0.046027 | 0.046027 | 0.046027 | 0.98265 | -0.12207 | 0.98281 | -0.12094 | 5.6823
80 | 0.00091722 | 0.00022913 | -0.00091717 | -0.00022962 | 4.8935e-08 | -4.9495e-07 | 0.0013896 | 0.0013897 | 0.0013897 | 0.98203 | -0.12653 | 0.98197 | -0.12692 | 0.51472
81 | 0.020396 | 0.0051086 | -0.020382 | -0.005106 | 1.3415e-05 | 2.607e-06 | 0.03093 | 0.030931 | 0.030931 | 0.98118 | -0.13259 | 0.98051 | -0.13734 | 3.8187
82 | 0.00012937 | 3.2285e-05 | -0.00012937 | -3.2423e-05 | 2.6083e-10 | -1.3751e-07 | 0.000196 | 0.00019604 | 0.00019604 | 0.98193 | -0.12724 | 0.98193 | -0.12725 | 0.072609
83 | -0.031438 | -0.0078736 | 0.031439 | 0.0078738 | 6.3063e-07 | 1.9167e-07 | 0.047597 | 0.047596 | 0.047597 | 0.98281 | -0.12094 | 0.98283 | -0.1208 | 5.8761
84 | 0.00026965 | 6.7325e-05 | -0.00026965 | -6.7581e-05 | 2.1002e-09 | -2.5542e-07 | 0.00040806 | 0.00040815 | 0.00040815 | 0.98309 | -0.11899 | 0.98308 | -0.11904 | 0.15117
85 | 0.0015174 | 0.0003798 | -0.0015173 | -0.00038026 | 1.3322e-07 | -4.6038e-07 | 0.0022983 | 0.0022985 | 0.0022985 | 0.98235 | -0.1243 | 0.98226 | -0.12493 | 0.85129
86 | 0.0029071 | 0.00072441 | -0.002907 | -0.00072447 | 9.995e-08 | -6.6205e-08 | 0.004402 | 0.004402 | 0.004402 | 0.98235 | -0.1243 | 0.98232 | -0.12455 | 1.6304
87 | -0.0018113 | -0.00045036 | 0.0018114 | 0.00045016 | 8.4679e-08 | -1.9576e-07 | 0.0027428 | 0.0027427 | 0.0027428 | 0.98221 | -0.12532 | 0.98226 | -0.12497 | 1.0159
88 | -0.0018114 | -0.00045016 | 0.0018115 | 0.00044996 | 8.6365e-08 | -1.9969e-07 | 0.0027427 | 0.0027426 | 0.0027427 | 0.98226 | -0.12497 | 0.98231 | -0.12462 | 1.0158
89 | -0.0020668 | -0.00051396 | 0.0020668 | 0.00051392 | 2.1368e-08 | -3.6046e-08 | 0.0031294 | 0.0031294 | 0.0031294 | 0.98231 | -0.12462 | 0.98232 | -0.12455 | 1.159
90 | 0.0043476 | 0.0010891 | -0.0043473 | -0.0010891 | 3.3999e-07 | -2.8952e-08 | 0.0065785 | 0.0065785 | 0.0065785 | 0.98339 | -0.11684 | 0.98331 | -0.1174 | 2.4365
91 | 0.032428 | 0.0081226 | -0.032418 | -0.0081196 | 9.8143e-06 | 3.0292e-06 | 0.04907 | 0.04907 | 0.04907 | 0.98333 | -0.11725 | 0.98302 | -0.11944 | 6.058
92 | 0.031445 | 0.0078756 | -0.031439 | -0.0078738 | 5.9092e-06 | 1.7959e-06 | 0.047596 | 0.047596 | 0.047596 | 0.98302 | -0.11944 | 0.98283 | -0.1208 | 5.8761
93 | 0.0043473 | 0.0010891 | -0.0043468 | -0.0010891 | 5.4134e-07 | -4.604e-08 | 0.0065785 | 0.0065786 | 0.0065786 | 0.98331 | -0.1174 | 0.98318 | -0.1183 | 2.4365
94 | 0.00052482 | 0.00013148 | -0.00052482 | -0.00013153 | 1.6058e-09 | -5.4729e-08 | 0.00078096 | 0.00078098 | 0.00078098 | 0.99994 | -0.00041645 | 0.99994 | -0.00043856 | 0.28925
95 | -0.00028859 | -7.2327e-05 | 0.00028861 | 7.0545e-05 | 1.734e-08 | -1.7825e-06 | 0.00044045 | 0.00043981 | 0.00044045 | 0.97498 | -0.17707 | 0.97504 | -0.17663 | 0.16313
96 | -0.00095568 | -0.00023773 | 0.00095582 | 0.00023644 | 1.4336e-07 | -1.2938e-06 | 0.0014578 | 0.0014573 | 0.0014578 | 0.97504 | -0.17663 | 0.97519 | -0.17552 | 0.53994
97 | 0.017596 | 0.0044088 | -0.017544 | -0.0043945 | 5.2413e-05 | 1.4246e-05 | 0.026716 | 0.026718 | 0.026718 | 0.98005 | -0.14068 | 0.97704 | -0.16225 | 4.9479
98 | -0.019992 | -0.0050091 | 0.020001 | 0.0050109 | 9.2404e-06 | 1.7303e-06 | 0.030354 | 0.030353 | 0.030354 | 0.98005 | -0.14068 | 0.98051 | -0.13734 | 3.7474
99 | 0.015857 | 0.0039718 | -0.015844 | -0.003967 | 1.3664e-05 | 4.7855e-06 | 0.02415 | 0.02415 | 0.02415 | 0.97704 | -0.16225 | 0.97617 | -0.16849 | 8.9444
100 | 0.00038119 | 9.5153e-05 | -0.00038118 | -9.5533e-05 | 6.3331e-09 | -3.8018e-07 | 0.00057835 | 0.00057848 | 0.00057848 | 0.98051 | -0.13734 | 0.9805 | -0.13746 | 0.21425
101 | 0.015581 | 0.0039054 | -0.01558 | -0.003905 | 1.213e-06 | 4.2183e-07 | 0.02353 | 0.02353 | 0.02353 | 0.98533 | -0.10302 | 0.98525 | -0.10358 | 8.7148
102 | 0.0052112 | 0.0013039 | -0.0052101 | -0.0013039 | 1.0612e-06 | 5.8007e-08 | 0.0078667 | 0.0078669 | 0.0078669 | 0.98561 | -0.10099 | 0.98541 | -0.10246 | 2.9137
103 | 0.013755 | 0.0034476 | -0.01375 | -0.003446 | 4.7052e-06 | 1.5873e-06 | 0.020774 | 0.020774 | 0.020774 | 0.98525 | -0.10358 | 0.9849 | -0.10605 | 7.694
104 | 0.0025381 | 0.00063478 | -0.0025378 | -0.00063511 | 3.2891e-07 | -3.3064e-07 | 0.0038322 | 0.0038324 | 0.0038324 | 0.98541 | -0.10246 | 0.98528 | -0.1034 | 1.4194
105 | 0.002672 | 0.00066909 | -0.0026717 | -0.00066935 | 3.0502e-07 | -2.6516e-07 | 0.0040346 | 0.0040348 | 0.0040348 | 0.98541 | -0.10246 | 0.98529 | -0.10329 | 1.4944
106 | -0.0027523 | -0.00068971 | 0.0027525 | 0.00068959 | 1.6314e-07 | -1.283e-07 | 0.0041658 | 0.0041658 | 0.0041658 | 0.98312 | -0.11873 | 0.98318 | -0.1183 | 1.5429
107 | 0.0018125 | 0.00045417 | -0.0018125 | -0.00045425 | 3.5092e-08 | -8.1253e-08 | 0.0027433 | 0.0027434 | 0.0027434 | 0.98312 | -0.11873 | 0.9831 | -0.11887 | 1.0161
108 | -0.00091715 | -0.00022986 | 0.00091717 | 0.00022962 | 2.3488e-08 | -2.375e-07 | 0.0013898 | 0.0013897 | 0.0013898 | 0.98195 | -0.12711 | 0.98197 | -0.12692 | 0.51475
109 | -0.0032348 | -0.00081073 | 0.0032352 | 0.00081055 | 4.0296e-07 | -1.752e-07 | 0.004938 | 0.0049379 | 0.004938 | 0.97477 | -0.17851 | 0.9749 | -0.17761 | 1.8289
110 | -0.0037721 | -0.0009451 | 0.0037728 | 0.00094493 | 7.6382e-07 | -1.668e-07 | 0.0057573 | 0.0057572 | 0.0057573 | 0.9749 | -0.17761 | 0.9751 | -0.17614 | 2.1323
111 | -0.014155 | -0.0035465 | 0.014157 | 0.003547 | 1.2141e-06 | 4.1494e-07 | 0.021601 | 0.021601 | 0.021601 | 0.9751 | -0.17614 | 0.97519 | -0.17552 | 8.0003
112 | 0.010382 | 0.0026016 | -0.010382 | -0.0026014 | 7.6592e-07 | 2.3359e-07 | 0.015844 | 0.015844 | 0.015844 | 0.9751 | -0.17614 | 0.97503 | -0.17667 | 5.868
113 | -0.015828 | -0.0039616 | 0.015844 | 0.003967 | 1.5389e-05 | 5.3908e-06 | 0.02415 | 0.02415 | 0.02415 | 0.97519 | -0.17552 | 0.97617 | -0.16849 | 8.9444
114 | 0.00071589 | 0.00017821 | -0.00071582 | -0.00017937 | 7.0933e-08 | -1.1616e-06 | 0.0010919 | 0.0010924 | 0.0010924 | 0.97519 | -0.17552 | 0.97509 | -0.17624 | 0.40458
115 | 0.008373 | 0.0020979 | -0.0083695 | -0.002097 | 3.4616e-06 | 9.0783e-07 | 0.012778 | 0.012778 | 0.012778 | 0.97503 | -0.17667 | 0.97461 | -0.17966 | 4.7327
116 | 0.0052397 | 0.0013126 | -0.0052366 | -0.0013124 | 3.1445e-06 | 2.2977e-07 | 0.0080017 | 0.008002 | 0.008002 | 0.97437 | -0.18143 | 0.97376 | -0.18577 | 2.9637
117 | -0.0078669 | -0.0019711 | 0.0078688 | 0.0019715 | 1.927e-06 | 4.746e-07 | 0.012014 | 0.012014 | 0.012014 | 0.97437 | -0.18143 | 0.97461 | -0.17966 | 4.4496
118 | 0.00051962 | 0.0001302 | -0.00051962 | -0.00013023 | 8.7651e-10 | -2.7528e-08 | 0.00079294 | 0.00079295 | 0.00079295 | 0.97509 | -0.17624 | 0.97509 | -0.17625 | 0.29369
119 | 0.0047992 | 0.0012023 | -0.0047972 | -0.0012023 | 1.9696e-06 | -4.6294e-09 | 0.0072543 | 0.0072546 | 0.0072546 | 0.98439 | -0.10966 | 0.98398 | -0.11263 | 2.6869
120 | -0.01206 | -0.0030221 | 0.012066 | 0.0030238 | 5.1384e-06 | 1.6612e-06 | 0.018231 | 0.01823 | 0.018231 | 0.98439 | -0.10966 | 0.98483 | -0.10658 | 6.7521
121 | -0.012312 | -0.0030856 | 0.012313 | 0.0030859 | 9.0317e-07 | 2.9415e-07 | 0.018603 | 0.018603 | 0.018603 | 0.98483 | -0.10658 | 0.9849 | -0.10605 | 6.89
122 | 0.0020392 | 0.00051016 | -0.0020392 | -0.00051021 | 2.838e-08 | -5.0166e-08 | 0.0030794 | 0.0030795 | 0.0030795 | 0.98528 | -0.1034 | 0.98526 | -0.1035 | 1.1405
123 | 0.0014056 | 0.00035204 | -0.0014056 | -0.00035227 | 5.4296e-08 | -2.2504e-07 | 0.0021227 | 0.0021228 | 0.0021228 | 0.98529 | -0.10329 | 0.98525 | -0.10357 | 0.78622
124 | 0.0015654 | 0.00039145 | -0.0015653 | -0.00039165 | 5.8973e-08 | -1.9271e-07 | 0.0023638 | 0.0023639 | 0.0023639 | 0.98526 | -0.1035 | 0.98522 | -0.10378 | 0.87552
125 | 0.00071146 | 0.00017765 | -0.00071142 | -0.0001783 | 3.7416e-08 | -6.4703e-07 | 0.0010743 | 0.0010745 | 0.0010745 | 0.98522 | -0.10378 | 0.98517 | -0.10416 | 0.39798

## res_trafo
| p_hv_mw | q_hv_mvar | p_lv_mw | q_lv_mvar | pl_mw | ql_mvar | i_hv_ka | i_lv_ka | vm_hv_pu | va_hv_degree | vm_lv_pu | va_lv_degree | loading_percent
0 | 2.5187e-16 | 8.8016e-16 | 0.00079998 | 7.4552e-08 | 0.00079998 | 7.4552e-08 | 2.6429e-17 | 0.0011547 | 0.99998 | 149.9947 | 1 | 0 | 0.31999

## res_ext_grid
| p_mw | q_mvar
0 | 0.12724 | 0.031854

## res_load
| p_mw | q_mvar
0 | 0.00083852 | 0.00021015
1 | 0.00028272 | 7.0857e-05
2 | 0.00056959 | 0.00014275
3 | 0.00040546 | 0.00010162
4 | 0.0013617 | 0.00034127
5 | 0.0012016 | 0.00030115
6 | 0.0012552 | 0.00031459
7 | 0.0010486 | 0.00026279
8 | 0.00043104 | 0.00010803
9 | 0.0051219 | 0.0012837
10 | 0.0010421 | 0.00026117
11 | 0.00040009 | 0.00010027
12 | 0.0016228 | 0.00040672
13 | 0.00087363 | 0.00021895
14 | 0.00091764 | 0.00022998
15 | 0.0027114 | 0.00067955
16 | 0.00091612 | 0.0002296
17 | 0.0010274 | 0.00025748
18 | 0.00098278 | 0.00024631
19 | 0.0014316 | 0.0003588
20 | 0.0015578 | 0.00039043
21 | 0.0014112 | 0.00035367
22 | 0.00080999 | 0.000203
23 | 0.0026677 | 0.00066859
24 | 0.0007244 | 0.00018155
25 | 0.0013761 | 0.00034489
26 | 0.00065694 | 0.00016464
27 | 0.0032255 | 0.0008084
28 | 0.00095136 | 0.00023843
29 | 0.00061231 | 0.00015346
30 | 0.0013778 | 0.00034531
31 | 0.00095739 | 0.00023995
32 | 0.00088892 | 0.00022278
33 | 0.001928 | 0.00048321
34 | 0.0015212 | 0.00038126
35 | 0.0012295 | 0.00030814
36 | 0.001245 | 0.00031203
37 | 0.0027096 | 0.00067909
38 | 0.0039103 | 0.00098001
39 | 0.001349 | 0.00033808
40 | 0.0013238 | 0.00033179
41 | 0.00076659 | 0.00019213
42 | 0.00031014 | 7.7728e-05
43 | 0.00039025 | 9.7806e-05
44 | 0.00049525 | 0.00012412
45 | 0.00027145 | 6.8033e-05
46 | 0.00038066 | 9.5401e-05
47 | 0.00035732 | 8.9552e-05
48 | 0.00089794 | 0.00022504
49 | 0.0029331 | 0.00073511
50 | 0.0012574 | 0.00031514
51 | 0.0010807 | 0.00027085
52 | 0.00055421 | 0.0001389
53 | 0.00030092 | 7.5417e-05
54 | 0.0010368 | 0.00025986
55 | 0.0003904 | 9.7843e-05
56 | 0.00026965 | 6.7581e-05
57 | 0.0015173 | 0.00038026
58 | 0.00085958 | 0.00021543
59 | 0.00025534 | 6.3993e-05
60 | 0.00084012 | 0.00021055
61 | 0.00042306 | 0.00010603
62 | 0.00074446 | 0.00018658
63 | 0.00097357 | 0.000244
64 | 0.0012595 | 0.00031567
65 | 0.00052482 | 0.00013153
66 | 0.00028859 | 7.2327e-05
67 | 0.00066707 | 0.00016718
68 | 0.0023956 | 0.0006004
69 | 0.0016867 | 0.00042273
70 | 0.0011146 | 0.00027933
71 | 0.00047843 | 0.00011991
72 | 0.001825 | 0.00045739
73 | 0.00012937 | 3.2423e-05
74 | 0.00066534 | 0.00016675
75 | 0.00093983 | 0.00023554
76 | 0.0015943 | 0.00039956
77 | 0.0018125 | 0.00045425
78 | 0.00091715 | 0.00022986
79 | 0.00038118 | 9.5533e-05
80 | 0.0032348 | 0.00081073
81 | 0.00053684 | 0.00013455
82 | 0.0020087 | 0.00050344
83 | 0.0026272 | 0.00065843
84 | 0.0052366 | 0.0013124
85 | 0.0005007 | 0.00012549
86 | 0.00019621 | 4.9174e-05
87 | 0.0072613 | 0.0018199
88 | 0.0047972 | 0.0012023
89 | 0.00024662 | 6.1809e-05
90 | 0.0014367 | 0.00036008
91 | 0.00049855 | 0.00012495
92 | 0.0012661 | 0.00031731
93 | 0.00047385 | 0.00011876
94 | 0.0014056 | 0.00035227
95 | 0.00085385 | 0.00021399
96 | 0.00051962 | 0.00013023
97 | 0.00071142 | 0.0001783

## dtypes
| element | column | dtype
0 | bus | name | object
1 | bus | vn_kv | float64
2 | bus | type | object
3 | bus | zone | object
4 | bus | in_service | bool
5 | load | name | object
6 | load | bus | uint32
7 | load | p_mw | float64
8 | load | q_mvar | float64
9 | load | const_z_percent | float64
10 | load | const_i_percent | float64
11 | load | sn_mva | float64
12 | load | scaling | float64
13 | load | in_service | bool
14 | load | type | object
15 | ext_grid | name | object
16 | ext_grid | bus | uint32
17 | ext_grid | vm_pu | float64
18 | ext_grid | va_degree | float64
19 | ext_grid | slack_weight | float64
20 | ext_grid | in_service | bool
21 | line | name | object
22 | line | std_type | object
23 | line | from_bus | uint32
24 | line | to_bus | uint32
25 | line | length_km | float64
26 | line | r_ohm_per_km | float64
27 | line | x_ohm_per_km | float64
28 | line | c_nf_per_km | float64
29 | line | g_us_per_km | float64
30 | line | max_i_ka | float64
31 | line | df | float64
32 | line | parallel | uint32
33 | line | type | object
34 | line | in_service | bool
35 | trafo | name | object
36 | trafo | std_type | object
37 | trafo | hv_bus | uint32
38 | trafo | lv_bus | uint32
39 | trafo | sn_mva | float64
40 | trafo | vn_hv_kv | float64
41 | trafo | vn_lv_kv | float64
42 | trafo | vk_percent | float64
43 | trafo | vkr_percent | float64
44 | trafo | pfe_kw | float64
45 | trafo | i0_percent | float64
46 | trafo | shift_degree | float64
47 | trafo | tap_side | object
48 | trafo | tap_neutral | int32
49 | trafo | tap_min | int32
50 | trafo | tap_max | int32
51 | trafo | tap_step_percent | float64
52 | trafo | tap_step_degree | float64
53 | trafo | tap_pos | int32
54 | trafo | tap_phase_shifter | bool
55 | trafo | parallel | uint32
56 | trafo | df | float64
57 | trafo | in_service | bool
58 | line_geodata | coords | object
59 | bus_geodata | x | float64
60 | bus_geodata | y | float64
61 | bus_geodata | coords | object
62 | res_bus | vm_pu | float64
63 | res_bus | va_degree | float64
64 | res_bus | p_mw | float64
65 | res_bus | q_mvar | float64
66 | res_line | p_from_mw | float64
67 | res_line | q_from_mvar | float64
68 | res_line | p_to_mw | float64
69 | res_line | q_to_mvar | float64
70 | res_line | pl_mw | float64
71 | res_line | ql_mvar | float64
72 | res_line | i_from_ka | float64
73 | res_line | i_to_ka | float64
74 | res_line | i_ka | float64
75 | res_line | vm_from_pu | float64
76 | res_line | va_from_degree | float64
77 | res_line | vm_to_pu | float64
78 | res_line | va_to_degree | float64
79 | res_line | loading_percent | float64
80 | res_trafo | p_hv_mw | float64
81 | res_trafo | q_hv_mvar | float64
82 | res_trafo | p_lv_mw | float64
83 | res_trafo | q_lv_mvar | float64
84 | res_trafo | pl_mw | float64
85 | res_trafo | ql_mvar | float64
86 | res_trafo | i_hv_ka | float64
87 | res_trafo | i_lv_ka | float64
88 | res_trafo | vm_hv_pu | float64
89 | res_trafo | va_hv_degree | float64
90 | res_trafo | vm_lv_pu | float64
91 | res_trafo | va_lv_degree | float64
92 | res_trafo | loading_percent | float64
93 | res_ext_grid | p_mw | float64
94 | res_ext_grid | q_mvar | float64
95 | res_load | p_mw | float64
96 | res_load | q_mvar | float64

## parameters
| version | format_version | converged | OPF_converged | name | f_hz | sn_mva
0 | 2.14.6 | 2.14.0 | TRUE | FALSE |  | 50 | 1