## bus
| name | vn_kv | type | zone | in_service
0 | bus_LV_1041-3_2_2_node_36 | 0.4 | n |  | TRUE
1 | bus_LV_1041-3_2_2_node_38 | 0.4 | n |  | TRUE
2 | bus_LV_1041-3_2_2_node_39 | 0.4 | n |  | TRUE
3 | bus_LV_1041-3_2_2_node_182 | 0.4 | n |  | TRUE
4 | bus_LV_1041-3_2_2_node_189 | 0.4 | n |  | TRUE
5 | bus_LV_1041-3_2_2_node_174 | 0.4 | n |  | TRUE
6 | bus_LV_1041-3_2_2_node_175 | 0.4 | n |  | TRUE
7 | bus_LV_1041-3_2_2_node_176 | 0.4 | n |  | TRUE
8 | bus_LV_1041-3_2_2_node_177 | 0.4 | n |  | TRUE
9 | bus_LV_1041-3_2_2_node_178 | 0.4 | n |  | TRUE
10 | bus_LV_1041-3_2_2_node_179 | 0.4 | n |  | TRUE
11 | bus_LV_1041-3_2_2_node_181 | 0.4 | n |  | TRUE
12 | bus_LV_1041-3_2_2_node_183 | 0.4 | n |  | TRUE
13 | bus_LV_1041-3_2_2_node_187 | 0.4 | n |  | TRUE
14 | bus_LV_1041-3_2_2_node_188 | 0.4 | n |  | TRUE
15 | bus_LV_1041-3_2_2_node_198 | 0.4 | n |  | TRUE
16 | bus_LV_1041-3_2_2_node_193 | 0.4 | n |  | TRUE
17 | bus_LV_1041-3_2_2_node_190 | 0.4 | n |  | TRUE
18 | bus_LV_1041-3_2_2_node_191 | 0.4 | n |  | TRUE
19 | bus_LV_1041-3_2_2_node_192 | 0.4 | n |  | TRUE
20 | bus_LV_1041-3_2_2_node_194 | 0.4 | n |  | TRUE
21 | bus_LV_1041-3_2_2_node_195 | 0.4 | n |  | TRUE
22 | bus_LV_1041-3_2_2_node_196 | 0.4 | n |  | TRUE
23 | bus_LV_1041-3_2_2_node_197 | 0.4 | n |  | TRUE
24 | bus_LV_1041-3_2_2_node_208 | 0.4 | n |  | TRUE
25 | bus_LV_1041-3_2_2_node_209 | 0.4 | n |  | TRUE
26 | bus_LV_1041-3_2_2_node_207 | 0.4 | n |  | TRUE
27 | bus_LV_1041-3_2_2_node_199 | 0.4 | n |  | TRUE
28 | bus_LV_1041-3_2_2_node_203 | 0.4 | n |  | TRUE
29 | bus_LV_1041-3_2_2_node_204 | 0.4 | n |  | TRUE
30 | bus_LV_1041-3_2_2_node_205 | 0.4 | n |  | TRUE
31 | bus_LV_1041-3_2_2_node_218 | 0.4 | n |  | TRUE
32 | bus_LV_1041-3_2_2_node_216 | 0.4 | n |  | TRUE
33 | bus_LV_1041-3_2_2_node_210 | 0.4 | n |  | TRUE
34 | bus_LV_1041-3_2_2_node_211 | 0.4 | n |  | TRUE
35 | bus_LV_1041-3_2_2_node_212 | 0.4 | n |  | TRUE
36 | bus_LV_1041-3_2_2_node_213 | 0.4 | n |  | TRUE
37 | bus_LV_1041-3_2_2_node_214 | 0.4 | n |  | TRUE
38 | bus_LV_1041-3_2_2_node_215 | 0.4 | n |  | TRUE
39 | bus_LV_1041-3_2_2_node_217 | 0.4 | n |  | TRUE
40 | bus_MV_0_node_197 | 20 | n |  | TRUE

## load
| name | bus | p_mw | q_mvar | const_z_percent | const_i_percent | sn_mva | scaling | in_service | type
0 | LV_1041-3_2_2_load_38 | 1 | 0.00040343 | 0.00010111 | 0 | 0 |  | 1 | TRUE | wye
1 | LV_1041-3_2_2_load_39 | 2 | 0.00029963 | 7.5094e-05 | 0 | 0 |  | 1 | TRUE | wye
2 | LV_1041-3_2_2_load_189 | 4 | 0.00066802 | 0.00016742 | 0 | 0 |  | 1 | TRUE | wye
3 | LV_1041-3_2_2_load_174 | 5 | 0.0010706 | 0.00026832 | 0 | 0 |  | 1 | TRUE | wye
4 | LV_1041-3_2_2_load_175 | 6 | 0.0034522 | 0.00086521 | 0 | 0 |  | 1 | TRUE | wye
5 | LV_1041-3_2_2_load_177 | 8 | 0.0010374 | 0.00026 | 0 | 0 |  | 1 | TRUE | wye
6 | LV_1041-3_2_2_load_178 | 9 | 0.00095879 | 0.00024029 | 0 | 0 |  | 1 | TRUE | wye
7 | LV_1041-3_2_2_load_179 | 10 | 0.00010341 | 2.5916e-05 | 0 | 0 |  | 1 | TRUE | wye
8 | LV_1041-3_2_2_load_181 | 11 | 0.00025478 | 6.3855e-05 | 0 | 0 |  | 1 | TRUE | wye
9 | LV_1041-3_2_2_load_183 | 12 | 0.00039047 | 9.786e-05 | 0 | 0 |  | 1 | TRUE | wye
10 | LV_1041-3_2_2_load_187 | 13 | 0.00015266 | 3.8259e-05 | 0 | 0 |  | 1 | TRUE | wye
11 | LV_1041-3_2_2_load_198 | 15 | 0.00035463 | 8.8877e-05 | 0 | 0 |  | 1 | TRUE | wye
12 | LV_1041-3_2_2_load_190 | 17 | 0.00068435 | 0.00017151 | 0 | 0 |  | 1 | TRUE | wye
13 | LV_1041-3_2_2_load_191 | 18 | 0.00031153 | 7.8076e-05 | 0 | 0 |  | 1 | TRUE | wye
14 | LV_1041-3_2_2_load_192 | 19 | 0.00015727 | 3.9415e-05 | 0 | 0 |  | 1 | TRUE | wye
15 | LV_1041-3_2_2_load_194 | 20 | 0.002096 | 0.00052531 | 0 | 0 |  | 1 | TRUE | wye
16 | LV_1041-3_2_2_load_197 | 23 | 0.0002366 | 5.9298e-05 | 0 | 0 |  | 1 | TRUE | wye
17 | LV_1041-3_2_2_load_208 | 24 | 0.0015266 | 0.0003826 | 0 | 0 |  | 1 | TRUE | wye
18 | LV_1041-3_2_2_load_209 | 25 | 0.0019173 | 0.00048051 | 0 | 0 |  | 1 | TRUE | wye
19 | LV_1041-3_2_2_load_207 | 26 | 0.0003039 | 7.6165e-05 | 0 | 0 |  | 1 | TRUE | wye
20 | LV_1041-3_2_2_load_199 | 27 | 0.00013306 | 3.3349e-05 | 0 | 0 |  | 1 | TRUE | wye
21 | LV_1041-3_2_2_load_204 | 29 | 0.0001988 | 4.9824e-05 | 0 | 0 |  | 1 | TRUE | wye
22 | LV_1041-3_2_2_load_205 | 30 | 0.00027741 | 6.9527e-05 | 0 | 0 |  | 1 | TRUE | wye
23 | LV_1041-3_2_2_load_218 | 31 | 0.0022272 | 0.0005582 | 0 | 0 |  | 1 | TRUE | wye
24 | LV_1041-3_2_2_load_210 | 33 | 0.024034 | 0.0060234 | 0 | 0 |  | 1 | TRUE | wye
25 | LV_1041-3_2_2_load_211 | 34 | 0.0015905 | 0.00039861 | 0 | 0 |  | 1 | TRUE | wye
26 | LV_1041-3_2_2_load_213 | 36 | 0.0005325 | 0.00013346 | 0 | 0 |  | 1 | TRUE | wye
27 | LV_1041-3_2_2_load_214 | 37 | 0.00050121 | 0.00012561 | 0 | 0 |  | 1 | TRUE | wye
28 | LV_1041-3_2_2_load_215 | 38 | 0.00045387 | 0.00011375 | 0 | 0 |  | 1 | TRUE | wye
29 | LV_1041-3_2_2_load_217 | 39 | 0.0021815 | 0.00054673 | 0 | 0 |  | 1 | TRUE | wye

## ext_grid
| name | bus | vm_pu | va_degree | slack_weight | in_service
0 |  | 23 | 1 | 0 | 1 | TRUE

## line
| name | std_type | from_bus | to_bus | length_km | r_ohm_per_km | x_ohm_per_km | c_nf_per_km | g_us_per_km | max_i_ka | df | parallel | type | in_service
0 | LV_1041-3_2_2_line_0 | NAYY 4x150 SE | 0 | 1 | 0.028343 | 0.208 | 0.08 | 261 | 0 | 0.27 | 1 | 1 | cs | TRUE
1 | LV_1041-3_2_2_line_1 | NAYY 4x150 SE | 0 | 2 | 0.021246 | 0.208 | 0.08 | 261 | 0 | 0.27 | 1 | 1 | cs | TRUE
2 | LV_1041-3_2_2_line_2 | NAYY 4x150 SE | 1 | 3 | 0.019667 | 0.208 | 0.08 | 261 | 0 | 0.27 | 1 | 1 | cs | TRUE
3 | LV_1041-3_2_2_line_3 | NAYY 4x150 SE | 2 | 4 | 0.0098776 | 0.208 | 0.08 | 261 | 0 | 0.27 | 1 | 1 | cs | TRUE
4 | LV_1041-3_2_2_line_4 | NAYY 4x150 SE | 3 | 13 | 0.024511 | 0.208 | 0.08 | 261 | 0 | 0.27 | 1 | 1 | cs | TRUE
5 | LV_1041-3_2_2_line_5 | NAYY 4x150 SE | 3 | 10 | 0.031913 | 0.208 | 0.08 | 261 | 0 | 0.27 | 1 | 1 | cs | TRUE
6 | LV_1041-3_2_2_line_6 | NAYY 4x150 SE | 5 | 6 | 0.035054 | 0.208 | 0.08 | 261 | 0 | 0.27 | 1 | 1 | cs | TRUE
7 | LV_1041-3_2_2_line_7 | NAYY 4x150 SE | 5 | 7 | 0.14008 | 0.208 | 0.08 | 261 | 0 | 0.27 | 1 | 1 | cs | TRUE
8 | LV_1041-3_2_2_line_8 | NAYY 4x150 SE | 6 | 8 | 0.022847 | 0.208 | 0.08 | 261 | 0 | 0.27 | 1 | 1 | cs | TRUE
9 | LV_1041-3_2_2_line_9 | NAYY 4x150 SE | 7 | 9 | 0.0024893 | 0.208 | 0.08 | 261 | 0 | 0.27 | 1 | 1 | cs | TRUE
10 | LV_1041-3_2_2_line_10 | NAYY 4x150 SE | 7 | 10 | 0.051235 | 0.208 | 0.08 | 261 | 0 | 0.27 | 1 | 1 | cs | TRUE
11 | LV_1041-3_2_2_line_11 | NAYY 4x150 SE | 9 | 11 | 0.19357 | 0.208 | 0.08 | 261 | 0 | 0.27 | 1 | 1 | cs | TRUE
12 | LV_1041-3_2_2_line_12 | NAYY 4x150 SE | 11 | 12 | 0.046952 | 0.208 | 0.08 | 261 | 0 | 0.27 | 1 | 1 | cs | TRUE
13 | LV_1041-3_2_2_line_13 | NAYY 4x150 SE | 13 | 14 | 0.0096716 | 0.208 | 0.08 | 261 | 0 | 0.27 | 1 | 1 | cs | TRUE
14 | LV_1041-3_2_2_line_14 | NAYY 4x150 SE | 14 | 15 | 0.023256 | 0.208 | 0.08 | 261 | 0 | 0.27 | 1 | 1 | cs | TRUE
15 | LV_1041-3_2_2_line_15 | NAYY 4x150 SE | 14 | 16 | 0.020172 | 0.208 | 0.08 | 261 | 0 | 0.27 | 1 | 1 | cs | TRUE
16 | LV_1041-3_2_2_line_16 | NAYY 4x150 SE | 15 | 27 | 0.019381 | 0.208 | 0.08 | 261 | 0 | 0.27 | 1 | 1 | cs | TRUE
17 | LV_1041-3_2_2_line_17 | NAYY 4x150 SE | 16 | 21 | 0.036793 | 0.208 | 0.08 | 261 | 0 | 0.27 | 1 | 1 | cs | TRUE
18 | LV_1041-3_2_2_line_18 | NAYY 4x150 SE | 16 | 18 | 0.038594 | 0.208 | 0.08 | 261 | 0 | 0.27 | 1 | 1 | cs | TRUE
19 | LV_1041-3_2_2_line_19 | NAYY 4x150 SE | 17 | 18 | 0.013517 | 0.208 | 0.08 | 261 | 0 | 0.27 | 1 | 1 | cs | TRUE
20 | LV_1041-3_2_2_line_20 | NAYY 4x150 SE | 17 | 19 | 0.046733 | 0.208 | 0.08 | 261 | 0 | 0.27 | 1 | 1 | cs | TRUE
21 | LV_1041-3_2_2_line_21 | NAYY 4x150 SE | 19 | 20 | 0.024455 | 0.208 | 0.08 | 261 | 0 | 0.27 | 1 | 1 | cs | TRUE
22 | LV_1041-3_2_2_line_22 | NAYY 4x150 SE | 21 | 22 | 0.004405 | 0.208 | 0.08 | 261 | 0 | 0.27 | 1 | 1 | cs | TRUE
23 | LV_1041-3_2_2_line_23 | NAYY 4x150 SE | 21 | 23 | 0.016782 | 0.208 | 0.08 | 261 | 0 | 0.27 | 1 | 1 | cs | TRUE
24 | LV_1041-3_2_2_line_24 | NAYY 4x150 SE | 22 | 24 | 0.016402 | 0.208 | 0.08 | 261 | 0 | 0.27 | 1 | 1 | cs | TRUE
25 | LV_1041-3_2_2_line_25 | NAYY 4x150 SE | 22 | 25 | 0.013587 | 0.208 | 0.08 | 261 | 0 | 0.27 | 1 | 1 | cs | TRUE
26 | LV_1041-3_2_2_line_26 | NAYY 4x150 SE | 23 | 26 | 0.035849 | 0.208 | 0.08 | 261 | 0 | 0.27 | 1 | 1 | cs | TRUE
27 | LV_1041-3_2_2_line_27 | NAYY 4x150 SE | 24 | 31 | 0.01328 | 0.208 | 0.08 | 261 | 0 | 0.27 | 1 | 1 | cs | TRUE
28 | LV_1041-3_2_2_line_28 | NAYY 4x150 SE | 25 | 32 | 0.023083 | 0.208 | 0.08 | 261 | 0 | 0.27 | 1 | 1 | cs | TRUE
29 | LV_1041-3_2_2_line_29 | NAYY 4x150 SE | 27 | 28 | 0.099204 | 0.208 | 0.08 | 261 | 0 | 0.27 | 1 | 1 | cs | TRUE
30 | LV_1041-3_2_2_line_30 | NAYY 4x150 SE | 28 | 29 | 0.048544 | 0.208 | 0.08 | 261 | 0 | 0.27 | 1 | 1 | cs | TRUE
31 | LV_1041-3_2_2_line_31 | NAYY 4x150 SE | 28 | 30 | 0.021719 | 0.208 | 0.08 | 261 | 0 | 0.27 | 1 | 1 | cs | TRUE
32 | LV_1041-3_2_2_line_32 | NAYY 4x150 SE | 32 | 39 | 0.033548 | 0.208 | 0.08 | 261 | 0 | 0.27 | 1 | 1 | cs | TRUE
33 | LV_1041-3_2_2_line_33 | NAYY 4x150 SE | 32 | 38 | 0.022358 | 0.208 | 0.08 | 261 | 0 | 0.27 | 1 | 1 | cs | TRUE
34 | LV_1041-3_2_2_line_34 | NAYY 4x150 SE | 33 | 34 | 0.045418 | 0.208 | 0.08 | 261 | 0 | 0.27 | 1 | 1 | cs | TRUE
35 | LV_1041-3_2_2_line_35 | NAYY 4x150 SE | 34 | 35 | 0.017749 | 0.208 | 0.08 | 261 | 0 | 0.27 | 1 | 1 | cs | TRUE
36 | LV_1041-3_2_2_line_36 | NAYY 4x150 SE | 35 | 36 | 0.0089703 | 0.208 | 0.08 | 261 | 0 | 0.27 | 1 | 1 | cs | TRUE
37 | LV_1041-3_2_2_line_37 | NAYY 4x150 SE | 35 | 37 | 0.016181 | 0.208 | 0.08 | 261 | 0 | 0.27 | 1 | 1 | cs | TRUE
38 | LV_1041-3_2_2_line_38 | NAYY 4x150 SE | 37 | 38 | 0.025342 | 0.208 | 0.08 | 261 | 0 | 0.27 | 1 | 1 | cs | TRUE

## trafo
| name | std_type | hv_bus | lv_bus | sn_mva | vn_hv_kv | vn_lv_kv | vk_percent | vkr_percent | pfe_kw | i0_percent | shift_degree | tap_side | tap_neutral | tap_min | tap_max | tap_step_percent | tap_step_degree | tap_pos | tap_phase_shifter | parallel | df | in_service
0 | LV_1041-3_2_2_trafo_197 | 0.25 MVA 20/0.4 kV | 40 | 23 | 0.25 | 20 | 0.4 | 6 | 1.44 | 0.8 | 0.32 | 150 | hv | 0 | -2 | 2 | 2.5 | 0 | 0 | FALSE | 1 | 1 | TRUE

## line_geodata
| x0 | y0 | x1 | y1 | x2 | y2 | x3 | y3 | x4 | y4 | x5 | y5 | x6 | y6 | x7 | y7 | x8 | y8 | x9 | y9
0 | 2662462.1631 | 1234854.9241 | 2662460.9985 | 1234846.1839 | 2662459.9122 | 1234826.6881
1 | 2662462.1631 | 1234854.9241 | 2662478.1037 | 1234852.0119 | 2662483.1073 | 1234851.3953
2 | 2662459.9947 | 1234807.0364 | 2662459.5913 | 1234820.9302 | 2662459.9122 | 1234826.6881
3 | 2662492.9107 | 1234850.1872 | 2662483.1073 | 1234851.3953
4 | 2662459.9947 | 1234807.0364 | 2662445.9518 | 1234802.9417 | 2662436.1933 | 1234801.3751
5 | 2662459.9947 | 1234807.0364 | 2662471.4619 | 1234809.1916 | 2662483.074 | 1234810.5145 | 2662491.6131 | 1234809.9518
6 | 2662628.5732 | 1234702.0022 | 2662631.6847 | 1234697.7817 | 2662641.6618 | 1234687.6468 | 2662650.5311 | 1234674.8268
7 | 2662542.7497 | 1234806.7841 | 2662544.184 | 1234794.2131 | 2662546.6869 | 1234787.9686 | 2662551.4077 | 1234783.1595 | 2662567.5429 | 1234774.0122 | 2662577.5557 | 1234767.6467 | 2662588.619 | 1234757.8456 | 2662611.2601 | 1234728.9427 | 2662622.2088 | 1234710.6348 | 2662628.5732 | 1234702.0022
8 | 2662650.5311 | 1234674.8268 | 2662655.7586 | 1234667.2708 | 2662658.6811 | 1234660.019 | 2662660.3374 | 1234654.418
9 | 2662542.7497 | 1234806.7841 | 2662545.2351 | 1234806.6443
10 | 2662542.7497 | 1234806.7841 | 2662504.0245 | 1234809.1339 | 2662491.6131 | 1234809.9518
11 | 2662716.7847 | 1234734.3881 | 2662672.3481 | 1234773.6715 | 2662647.509 | 1234789.9205 | 2662626.5413 | 1234798.672 | 2662602.1868 | 1234803.4408 | 2662545.2351 | 1234806.6443
12 | 2662754.2517 | 1234706.2107 | 2662728.3141 | 1234724.1958 | 2662716.7847 | 1234734.3881
13 | 2662426.64 | 1234801.8047 | 2662432.8341 | 1234800.8358 | 2662436.1933 | 1234801.3751
14 | 2662426.64 | 1234801.8047 | 2662418.787 | 1234805.0578 | 2662409.9444 | 1234816.8705
15 | 2662425.8051 | 1234781.8495 | 2662424.7852 | 1234791.0337 | 2662426.64 | 1234801.8047
16 | 2662399.1294 | 1234832.9444 | 2662407.3332 | 1234820.3587 | 2662409.9444 | 1234816.8705
17 | 2662397.5279 | 1234760.1494 | 2662416.9646 | 1234769.593 | 2662422.3839 | 1234775.3648 | 2662425.8051 | 1234781.8495
18 | 2662425.8051 | 1234781.8495 | 2662438.4936 | 1234777.9913 | 2662449.8896 | 1234776.1209 | 2662454.5438 | 1234771.8781 | 2662458.8194 | 1234765.7342
19 | 2662458.8194 | 1234765.7342 | 2662466.5404 | 1234754.6394
20 | 2662461.6599 | 1234720.0213 | 2662474.7948 | 1234731.9423 | 2662479.64 | 1234739.0423 | 2662469.6836 | 1234750.1228 | 2662466.5404 | 1234754.6394
21 | 2662448.2288 | 1234700.0976 | 2662451.2146 | 1234708.4012 | 2662460.7893 | 1234719.2311 | 2662461.6599 | 1234720.0213
22 | 2662393.5516 | 1234758.2286 | 2662397.5279 | 1234760.1494
23 | 2662397.5279 | 1234760.1494 | 2662406.2527 | 1234745.8135
24 | 2662393.5516 | 1234758.2286 | 2662389.1289 | 1234766.3875 | 2662387.7135 | 1234772.1432 | 2662387.5483 | 1234773.3261
25 | 2662393.5516 | 1234758.2286 | 2662387.0377 | 1234755.0581 | 2662381.028 | 1234753.0306
26 | 2662431.2644 | 1234729.8058 | 2662422.9876 | 1234726.5611 | 2662419.6405 | 1234726.7039 | 2662416.6368 | 1234728.7515 | 2662406.2527 | 1234745.8135
27 | 2662382.6012 | 1234785.4205 | 2662385.6313 | 1234780.8604 | 2662387.1243 | 1234776.362 | 2662387.5483 | 1234773.3261
28 | 2662358.6859 | 1234748.3673 | 2662367.6839 | 1234748.5285 | 2662381.028 | 1234753.0306
29 | 2662338.3247 | 1234910.6832 | 2662354.5663 | 1234894.9432 | 2662367.9377 | 1234880.7963 | 2662399.1294 | 1234832.9444
30 | 2662338.3247 | 1234910.6832 | 2662341.0459 | 1234913.1912 | 2662343.8482 | 1234921.6818 | 2662348.843 | 1234928.2274 | 2662354.7642 | 1234932.3366 | 2662367.0026 | 1234937.4239 | 2662371.1301 | 1234931.4299
31 | 2662338.3247 | 1234910.6832 | 2662332.5898 | 1234916.2379 | 2662323.3563 | 1234926.4067
32 | 2662344.357 | 1234778.7149 | 2662350.1798 | 1234766.2455 | 2662358.6859 | 1234748.3673
33 | 2662358.6859 | 1234748.3673 | 2662338.8056 | 1234748.0141 | 2662336.359 | 1234747.6454
34 | 2662322.3974 | 1234674.9828 | 2662305.5256 | 1234717.151
35 | 2662297.8987 | 1234733.1755 | 2662305.1958 | 1234717.9753 | 2662305.5256 | 1234717.151
36 | 2662297.8987 | 1234733.1755 | 2662289.605 | 1234729.7579
37 | 2662297.8987 | 1234733.1755 | 2662312.4076 | 1234740.3389
38 | 2662312.4076 | 1234740.3389 | 2662323.1849 | 1234745.6599 | 2662336.359 | 1234747.6454

## bus_geodata
| x | y | coords
0 | 2662462.1631 | 1234854.9241
1 | 2662459.9122 | 1234826.6881
2 | 2662483.1073 | 1234851.3953
3 | 2662459.9947 | 1234807.0364
4 | 2662492.9107 | 1234850.1872
5 | 2662628.5732 | 1234702.0022
6 | 2662650.5311 | 1234674.8268
7 | 2662542.7497 | 1234806.7841
8 | 2662660.3374 | 1234654.418
9 | 2662545.2351 | 1234806.6443
10 | 2662491.6131 | 1234809.9518
11 | 2662716.7847 | 1234734.3881
12 | 2662754.2517 | 1234706.2107
13 | 2662436.1933 | 1234801.3751
14 | 2662426.64 | 1234801.8047
15 | 2662409.9444 | 1234816.8705
16 | 2662425.8051 | 1234781.8495
17 | 2662466.5404 | 1234754.6394
18 | 2662458.8194 | 1234765.7342
19 | 2662461.6599 | 1234720.0213
20 | 2662448.2288 | 1234700.0977
21 | 2662397.5279 | 1234760.1494
22 | 2662393.5516 | 1234758.2286
23 | 2662406.2527 | 1234745.8135
24 | 2662387.5483 | 1234773.3261
25 | 2662381.028 | 1234753.0306
26 | 2662431.2644 | 1234729.8058
27 | 2662399.1294 | 1234832.9444
28 | 2662338.3247 | 1234910.6832
29 | 2662371.1301 | 1234931.4299
30 | 2662323.3563 | 1234926.4067
31 | 2662382.6012 | 1234785.4205
32 | 2662358.6859 | 1234748.3673
33 | 2662322.3974 | 1234674.9828
34 | 2662305.5256 | 1234717.151
35 | 2662297.8987 | 1234733.1755
36 | 2662289.605 | 1234729.7579
37 | 2662312.4076 | 1234740.3389
38 | 2662336.359 | 1234747.6454
39 | 2662344.357 | 1234778.7149
40 | 2662406.2527 | 1234745.8135

## line_std_types
| c_nf_per_km | r_ohm_per_km | x_ohm_per_km | max_i_ka | type | q_mm2 | alpha | voltage_rating
NAYY 4x50 SE | 210 | 0.642 | 0.083 | 0.142 | cs | 50 | 0.00403 | LV
NAYY 4x120 SE | 264 | 0.225 | 0.08 | 0.242 | cs | 120 | 0.00403 | LV
NAYY 4x150 SE | 261 | 0.208 | 0.08 | 0.27 | cs | 150 | 0.00403 | LV
NA2XS2Y 1x95 RM/25 12/20 kV | 216 | 0.313 | 0.132 | 0.252 | cs | 95 | 0.00403 | MV
NA2XS2Y 1x185 RM/25 12/20 kV | 273 | 0.161 | 0.117 | 0.362 | cs | 185 | 0.00403 | MV
NA2XS2Y 1x240 RM/25 12/20 kV | 304 | 0.122 | 0.112 | 0.421 | cs | 240 | 0.00403 | MV
NA2XS2Y 1x95 RM/25 6/10 kV | 315 | 0.313 | 0.123 | 0.249 | cs | 95 | 0.00403 | MV
NA2XS2Y 1x185 RM/25 6/10 kV | 406 | 0.161 | 0.11 | 0.358 | cs | 185 | 0.00403 | MV
NA2XS2Y 1x240 RM/25 6/10 kV | 456 | 0.122 | 0.105 | 0.416 | cs | 240 | 0.00403 | MV
NA2XS2Y 1x150 RM/25 12/20 kV | 250 | 0.206 | 0.116 | 0.319 | cs | 150 | 0.00403 | MV
NA2XS2Y 1x120 RM/25 12/20 kV | 230 | 0.253 | 0.119 | 0.283 | cs | 120 | 0.00403 | MV
NA2XS2Y 1x70 RM/25 12/20 kV | 190 | 0.443 | 0.132 | 0.22 | cs | 70 | 0.00403 | MV
NA2XS2Y 1x150 RM/25 6/10 kV | 360 | 0.206 | 0.11 | 0.315 | cs | 150 | 0.00403 | MV
NA2XS2Y 1x120 RM/25 6/10 kV | 340 | 0.253 | 0.113 | 0.28 | cs | 120 | 0.00403 | MV
NA2XS2Y 1x70 RM/25 6/10 kV | 280 | 0.443 | 0.123 | 0.217 | cs | 70 | 0.00403 | MV
N2XS(FL)2Y 1x120 RM/35 64/110 kV | 112 | 0.153 | 0.166 | 0.366 | cs | 120 | 0.00393 | HV
N2XS(FL)2Y 1x185 RM/35 64/110 kV | 125 | 0.099 | 0.156 | 0.457 | cs | 185 | 0.00393 | HV
N2XS(FL)2Y 1x240 RM/35 64/110 kV | 135 | 0.075 | 0.149 | 0.526 | cs | 240 | 0.00393 | HV
N2XS(FL)2Y 1x300 RM/35 64/110 kV | 144 | 0.06 | 0.144 | 0.588 | cs | 300 | 0.00393 | HV
15-AL1/3-ST1A 0.4 | 11 | 1.8769 | 0.35 | 0.105 | ol | 16 | 0.00403 | LV
24-AL1/4-ST1A 0.4 | 11.25 | 1.2012 | 0.335 | 0.14 | ol | 24 | 0.00403 | LV
48-AL1/8-ST1A 0.4 | 12.2 | 0.5939 | 0.3 | 0.21 | ol | 48 | 0.00403 | LV
94-AL1/15-ST1A 0.4 | 13.2 | 0.306 | 0.29 | 0.35 | ol | 94 | 0.00403 | LV
34-AL1/6-ST1A 10.0 | 9.7 | 0.8342 | 0.36 | 0.17 | ol | 34 | 0.00403 | MV
48-AL1/8-ST1A 10.0 | 10.1 | 0.5939 | 0.35 | 0.21 | ol | 48 | 0.00403 | MV
70-AL1/11-ST1A 10.0 | 10.4 | 0.4132 | 0.339 | 0.29 | ol | 70 | 0.00403 | MV
94-AL1/15-ST1A 10.0 | 10.75 | 0.306 | 0.33 | 0.35 | ol | 94 | 0.00403 | MV
122-AL1/20-ST1A 10.0 | 11.1 | 0.2376 | 0.323 | 0.41 | ol | 122 | 0.00403 | MV
149-AL1/24-ST1A 10.0 | 11.25 | 0.194 | 0.315 | 0.47 | ol | 149 | 0.00403 | MV
34-AL1/6-ST1A 20.0 | 9.15 | 0.8342 | 0.382 | 0.17 | ol | 34 | 0.00403 | MV
48-AL1/8-ST1A 20.0 | 9.5 | 0.5939 | 0.372 | 0.21 | ol | 48 | 0.00403 | MV
70-AL1/11-ST1A 20.0 | 9.7 | 0.4132 | 0.36 | 0.29 | ol | 70 | 0.00403 | MV
94-AL1/15-ST1A 20.0 | 10 | 0.306 | 0.35 | 0.35 | ol | 94 | 0.00403 | MV
122-AL1/20-ST1A 20.0 | 10.3 | 0.2376 | 0.344 | 0.41 | ol | 122 | 0.00403 | MV
149-AL1/24-ST1A 20.0 | 10.5 | 0.194 | 0.337 | 0.47 | ol | 149 | 0.00403 | MV
184-AL1/30-ST1A 20.0 | 10.75 | 0.1571 | 0.33 | 0.535 | ol | 184 | 0.00403 | MV
243-AL1/39-ST1A 20.0 | 11 | 0.1188 | 0.32 | 0.645 | ol | 243 | 0.00403 | MV
48-AL1/8-ST1A 110.0 | 8 | 0.5939 | 0.46 | 0.21 | ol | 48 | 0.00403 | HV
70-AL1/11-ST1A 110.0 | 8.4 | 0.4132 | 0.45 | 0.29 | ol | 70 | 0.00403 | HV
94-AL1/15-ST1A 110.0 | 8.65 | 0.306 | 0.44 | 0.35 | ol | 94 | 0.00403 | HV
122-AL1/20-ST1A 110.0 | 8.5 | 0.2376 | 0.43 | 0.41 | ol | 122 | 0.00403 | HV
149-AL1/24-ST1A 110.0 | 8.75 | 0.194 | 0.41 | 0.47 | ol | 149 | 0.00403 | HV
184-AL1/30-ST1A 110.0 | 8.8 | 0.1571 | 0.4 | 0.535 | ol | 184 | 0.00403 | HV
243-AL1/39-ST1A 110.0 | 9 | 0.1188 | 0.39 | 0.645 | ol | 243 | 0.00403 | HV
305-AL1/39-ST1A 110.0 | 9.2 | 0.0949 | 0.38 | 0.74 | ol | 305 | 0.00403 | HV
490-AL1/64-ST1A 110.0 | 9.75 | 0.059 | 0.37 | 0.96 | ol | 490 | 0.00403 | HV
679-AL1/86-ST1A 110.0 | 9.95 | 0.042 | 0.36 | 1.15 | ol | 679 | 0.00403 | HV
490-AL1/64-ST1A 220.0 | 10 | 0.059 | 0.285 | 0.96 | ol | 490 | 0.00403 | HV
679-AL1/86-ST1A 220.0 | 11.7 | 0.042 | 0.275 | 1.15 | ol | 679 | 0.00403 | HV
490-AL1/64-ST1A 380.0 | 11 | 0.059 | 0.253 | 0.96 | ol | 490 | 0.00403 | HV
679-AL1/86-ST1A 380.0 | 14.6 | 0.042 | 0.25 | 1.15 | ol | 679 | 0.00403 | HV

## trafo_std_types
| i0_percent | pfe_kw | vkr_percent | sn_mva | vn_lv_kv | vn_hv_kv | vk_percent | shift_degree | vector_group | tap_side | tap_neutral | tap_min | tap_max | tap_step_degree | tap_step_percent | tap_phase_shifter
160 MVA 380/110 kV | 0.06 | 60 | 0.25 | 160 | 110 | 380 | 12.2 | 0 | Yy0 | hv | 0 | -9 | 9 | 0 | 1.5 | FALSE
100 MVA 220/110 kV | 0.06 | 55 | 0.26 | 100 | 110 | 220 | 12 | 0 | Yy0 | hv | 0 | -9 | 9 | 0 | 1.5 | FALSE
63 MVA 110/20 kV | 0.04 | 22 | 0.32 | 63 | 20 | 110 | 18 | 150 | YNd5 | hv | 0 | -9 | 9 | 0 | 1.5 | FALSE
40 MVA 110/20 kV | 0.05 | 18 | 0.34 | 40 | 20 | 110 | 16.2 | 150 | YNd5 | hv | 0 | -9 | 9 | 0 | 1.5 | FALSE
25 MVA 110/20 kV | 0.07 | 14 | 0.41 | 25 | 20 | 110 | 12 | 150 | YNd5 | hv | 0 | -9 | 9 | 0 | 1.5 | FALSE
63 MVA 110/10 kV | 0.04 | 22 | 0.32 | 63 | 10 | 110 | 18 | 150 | YNd5 | hv | 0 | -9 | 9 | 0 | 1.5 | FALSE
40 MVA 110/10 kV | 0.05 | 18 | 0.34 | 40 | 10 | 110 | 16.2 | 150 | YNd5 | hv | 0 | -9 | 9 | 0 | 1.5 | FALSE
25 MVA 110/10 kV | 0.07 | 14 | 0.41 | 25 | 10 | 110 | 12 | 150 | YNd5 | hv | 0 | -9 | 9 | 0 | 1.5 | FALSE
0.25 MVA 20/0.4 kV | 0.32 | 0.8 | 1.44 | 0.25 | 0.4 | 20 | 6 | 150 | Yzn5 | hv | 0 | -2 | 2 | 0 | 2.5 | FALSE
0.4 MVA 20/0.4 kV | 0.3375 | 1.35 | 1.425 | 0.4 | 0.4 | 20 | 6 | 150 | Dyn5 | hv | 0 | -2 | 2 | 0 | 2.5 | FALSE
0.63 MVA 20/0.4 kV | 0.2619 | 1.65 | 1.206 | 0.63 | 0.4 | 20 | 6 | 150 | Dyn5 | hv | 0 | -2 | 2 | 0 | 2.5 | FALSE
0.25 MVA 10/0.4 kV | 0.24 | 0.6 | 1.2 | 0.25 | 0.4 | 10 | 4 | 150 | Dyn5 | hv | 0 | -2 | 2 | 0 | 2.5 | FALSE
0.4 MVA 10/0.4 kV | 0.2375 | 0.95 | 1.325 | 0.4 | 0.4 | 10 | 4 | 150 | Dyn5 | hv | 0 | -2 | 2 | 0 | 2.5 | FALSE
0.63 MVA 10/0.4 kV | 0.1873 | 1.18 | 1.0794 | 0.63 | 0.4 | 10 | 4 | 150 | Dyn5 | hv | 0 | -2 | 2 | 0 | 2.5 | FALSE

## trafo3w_std_types
| sn_hv_mva | sn_mv_mva | sn_lv_mva | vn_hv_kv | vn_mv_kv | vn_lv_kv | vk_hv_percent | vk_mv_percent | vk_lv_percent | vkr_hv_percent | vkr_mv_percent | vkr_lv_percent | pfe_kw | i0_percent | shift_mv_degree | shift_lv_degree | vector_group | tap_side | tap_neutral | tap_min | tap_max | tap_step_percent
63/25/38 MVA 110/20/10 kV | 63 | 25 | 38 | 110 | 20 | 10 | 10.4 | 10.4 | 10.4 | 0.28 | 0.32 | 0.35 | 35 | 0.89 | 0 | 0 | YN0yn0yn0 | hv | 0 | -10 | 10 | 1.2
63/25/38 MVA 110/10/10 kV | 63 | 25 | 38 | 110 | 10 | 10 | 10.4 | 10.4 | 10.4 | 0.28 | 0.32 | 0.35 | 35 | 0.89 | 0 | 0 | YN0yn0yn0 | hv | 0 | -10 | 10 | 1.2

## fuse_std_types
| fuse_type | i_rated_a | t_avg | t_min | t_total | x_avg | x_min | x_total
HV 100A | HV 100A | 100 | 0 | [10.0, 3.64, 0.854, 0.281, 0.1, 0.0531, 0.022, 0.01] | [10.0, 4.267, 1.21, 0.403, 0.1, 0.058, 0.022, 0.01] | 0 | [300.0, 350.0, 450.0, 550.0, 700.0, 850.0, 1200.0, 1752.0] | [600.0, 700.0, 900.0, 1150.0, 1665.0, 2000.0, 3000.0, 4313.0]
HV 10A | HV 10A | 10 | 0 | [10.0, 1675.0, 0.344, 0.156, 0.1, 0.0417, 0.0171, 0.01] | [10.0, 1.3, 0.3, 0.155, 0.1, 0.0555, 0.023, 0.01] | 0 | [30.0, 32.0, 35.0, 37.0, 39.0, 50.0, 70.0, 88.0] | [60.0, 70.0, 80.0, 87.0, 94.0, 110.0, 150.0, 216.0]
HV 125A | HV 125A | 125 | 0 | [10.0, 1.82, 0.344, 0.1, 0.0467, 0.0269, 0.01] | [10.0, 2.478, 0.426, 0.1, 0.0427, 0.0211, 0.01] | 0 | [375.0, 500.0, 700.0, 925.0, 1200.0, 1500.0, 2341.0] | [750.0, 1000.0, 1500.0, 2200.0, 3000.0, 4000.0, 5765.0]
HV 160A | HV 160A | 160 | 0 | [10.0, 4.15, 1.03, 0.198, 0.1, 0.051, 0.0172, 0.01] | [10.0, 2.3, 0.734, 0.274, 0.1, 0.046, 0.0177, 0.01] | 0 | [480.0, 550.0, 700.0, 1000.0, 1260.0, 1600.0, 2500.0, 3227.0] | [960.0, 1300.0, 1700.0, 2200.0, 2996.0, 4000.0, 6000.0, 7946.0]
HV 16A | HV 16A | 16 | 0 | [10.0, 0.352, 0.164, 0.1, 0.0649, 0.0342, 0.01] | [10.0, 2.34, 0.722, 0.181, 0.1, 0.055, 0.0296, 0.01] | 0 | [48.0, 60.0, 65.0, 71.0, 80.0, 100.0, 162.0] | [96.0, 110.0, 125.0, 150.0, 168.0, 200.0, 250.0, 398.0]
HV 200A | HV 200A | 200 | 0 | [10.0, 4.267, 1.21, 0.403, 0.1, 0.058, 0.022, 0.01] | [10.0, 3.73, 1.654, 0.328, 0.1, 0.0531, 0.019, 0.01] | 0 | [600.0, 700.0, 900.0, 1150.0, 1665.0, 2000.0, 3000.0, 4313.0] | [1200.0, 1500.0, 1800.0, 2700.0, 3960.0, 5000.0, 7500.0, 10620.0]
HV 20A | HV 20A | 20 | 0 | [10.0, 1.3, 0.3, 0.155, 0.1, 0.0555, 0.023, 0.01] | [10.0, 1.3, 0.161, 0.1, 0.0611, 0.0399, 0.0141, 0.01] | 0 | [60.0, 70.0, 80.0, 87.0, 94.0, 110.0, 150.0, 216.0] | [120.0, 150.0, 200.0, 223.0, 260.0, 300.0, 450.0, 532.0]
HV 25A | HV 25A | 25 | 0 | [10.0, 2.512, 0.833, 0.299, 0.1, 0.0372, 0.0223, 0.01] | [10.0, 3.125, 0.597, 0.198, 0.1, 0.0378, 0.022, 0.01] | 0 | [75.0, 82.0, 90.0, 100.0, 124.0, 170.0, 200.0, 289.0] | [150.0, 170.0, 210.0, 250.0, 294.0, 400.0, 500.0, 711.0]
HV 31.5A | HV 31.5A | 31.5 | 0 | [10.0, 2.34, 0.722, 0.181, 0.1, 0.055, 0.0296, 0.01] | [10.0, 2.84, 0.368, 0.164, 0.1, 0.0621, 0.0378, 0.0195, 0.01] | 0 | [95.0, 110.0, 125.0, 150.0, 165.0, 200.0, 250.0, 390.0] | [189.0, 220.0, 300.0, 350.0, 393.0, 450.0, 530.0, 700.0, 960.0]
HV 40A | HV 40A | 40 | 0 | [10.0, 1.3, 0.161, 0.1, 0.0611, 0.0399, 0.0141, 0.01] | [10.0, 2.05, 0.369, 0.198, 0.1, 0.051, 0.0298, 0.01] | 0 | [120.0, 150.0, 200.0, 223.0, 260.0, 300.0, 450.0, 532.0] | [240.0, 300.0, 400.0, 450.0, 530.0, 650.0, 800.0, 1311.0]
HV 50A | HV 50A | 50 | 0 | [10.0, 3.215, 0.597, 0.198, 0.1, 0.0378, 0.022, 0.01] | [10.0, 3.64, 0.854, 0.281, 0.1, 0.0531, 0.022, 0.01] | 0 | [150.0, 170.0, 210.0, 250.0, 294.0, 400.0, 500.0, 711.0] | [300.0, 350.0, 450.0, 550.0, 700.0, 850.0, 1200.0, 1752.0]
HV 6.3A | HV 6.3A | 6.3 | 0 | [10.0, 1.39, 0.344, 0.168, 0.1, 0.056, 0.0263, 0.01] | [10.0, 1.711, 0.516, 0.198, 0.1, 0.0634, 0.0303, 0.01] | 0 | [19.0, 19.5, 20.4, 20.8, 22.0, 25.0, 32.0, 48.0] | [38.0, 40.0, 43.0, 48.0, 53.0, 60.0, 75.0, 118.0]
HV 63A | HV 63A | 63 | 0 | [10.0, 2.84, 0.368, 0.164, 0.1, 0.0621, 0.0378, 0.0195, 0.01] | [10.0, 1.82, 0.344, 0.1, 0.0467, 0.0269, 0.01] | 0 | [189.0, 220.0, 300.0, 350.0, 393.0, 450.0, 530.0, 700.0, 961.0] | [378.0, 500.0, 700.0, 934.0, 1200.0, 1500.0, 2366.0]
HV 80A | HV 80A | 80 | 0 | [10.0, 2.05, 0.369, 0.198, 0.1, 0.051, 0.0298, 0.01] | [10.0, 4.15, 1.03, 0.198, 0.1, 0.051, 0.0172, 0.01] | 0 | [240.0, 300.0, 400.0, 450.0, 530.0, 650.0, 800.0, 1311.0] | [480.0, 550.0, 700.0, 1000.0, 1260.0, 1600.0, 2500.0, 3227.0]
Siemens NH-1-100 | Siemens NH-1-100 | 100 | [5400.0, 2000.0, 400.0, 20.0, 1.0, 0.2, 0.012, 0.004] | 0 | 0 | [150.0, 190.0, 250.0, 430.0, 900.0, 1250.0, 2700.0, 3600.0] | 0 | 0
Siemens NH-1-125 | Siemens NH-1-125 | 125 | [4800.0, 120.0, 7.0, 0.1, 0.004] | 0 | 0 | [180.0, 400.0, 740.0, 2000.0, 4250.0] | 0 | 0
Siemens NH-1-16 | Siemens NH-1-16 | 16 | [4000.0, 400.0, 2.0, 0.1, 0.04, 0.01] | 0 | 0 | [26.0, 35.0, 75.0, 150.0, 200.0, 300.0] | 0 | 0
Siemens NH-1-160 | Siemens NH-1-160 | 160 | [4800.0, 120.0, 7.0, 0.1, 0.004] | 0 | 0 | [210.0, 500.0, 900.0, 2300.0, 5000.0] | 0 | 0
Siemens NH-1-25 | Siemens NH-1-25 | 25 | [4000.0, 1000.0, 10.0, 0.2, 0.02, 0.01] | 0 | 0 | [40.0, 50.0, 100.0, 210.0, 400.0, 500.0] | 0 | 0
Siemens NH-1-50 | Siemens NH-1-50 | 50 | [4000.0, 40.0, 4.0, 1.0, 0.02, 0.01] | 0 | 0 | [86.0, 200.0, 300.0, 400.0, 1000.0, 1280.0] | 0 | 0
Siemens NH-1-63 | Siemens NH-1-63 | 63 | [4000.0, 100.0, 10.0, 2.0, 0.04, 0.01] | 0 | 0 | [100.0, 200.0, 300.0, 400.0, 1000.0, 1500.0] | 0 | 0
Siemens NH-1-80 | Siemens NH-1-80 | 80 | [4800.0, 120.0, 7.0, 0.1, 0.01] | 0 | 0 | [150.58, 250.0, 450.0, 1150.0, 2470.0] | 0 | 0
Siemens NH-2-1000 | Siemens NH-2-1000 | 1000 | [4800.0, 120.0, 7.0, 0.1, 0.004] | 0 | 0 | [1900.0, 3500.0, 8400.0, 24000.0, 52000.0] | 0 | 0
Siemens NH-2-200 | Siemens NH-2-200 | 200 | [4800.0, 120.0, 7.0, 0.1, 0.004] | 0 | 0 | [280.0, 650.0, 1200.0, 3000.0, 7000.0] | 0 | 0
Siemens NH-2-224 | Siemens NH-2-224 | 224 | [4800.0, 120.0, 7.0, 0.2, 0.04, 0.004] | 0 | 0 | [400.0, 750.0, 1453.0, 3025.0, 4315.0, 7600.0] | 0 | 0
Siemens NH-2-250 | Siemens NH-2-250 | 250 | [4800.0, 120.0, 7.0, 0.1, 0.004] | 0 | 0 | [450.0, 800.0, 1650.0, 4000.0, 8500.0] | 0 | 0
Siemens NH-2-315 | Siemens NH-2-315 | 315 | [4800.0, 120.0, 7.0, 0.1, 0.004] | 0 | 0 | [550.0, 920.0, 1900.0, 5000.0, 11000.0] | 0 | 0
Siemens NH-2-355 | Siemens NH-2-355 | 355 | [4800.0, 120.0, 6.0, 0.1, 0.004] | 0 | 0 | [650.0, 1116.27, 2350.0, 5840.0, 12790.0] | 0 | 0
Siemens NH-2-400 | Siemens NH-2-400 | 400 | [4800.0, 120.0, 7.0, 0.1, 0.004] | 0 | 0 | [720.0, 1350.0, 2800.0, 6500.0, 15000.0] | 0 | 0
Siemens NH-2-425 | Siemens NH-2-425 | 425 | [4800.0, 120.0, 7.0, 0.1, 0.004] | 0 | 0 | [850.0, 1500.0, 3050.0, 7500.0, 16500.0] | 0 | 0
Siemens NH-2-630 | Siemens NH-2-630 | 630 | [4800.0, 120.0, 7.0, 0.1, 0.004] | 0 | 0 | [1200.0, 2000.0, 4800.0, 12000.0, 26000.0] | 0 | 0

## res_bus
| vm_pu | va_degree | p_mw | q_mvar
0 | 0.99738 | -0.018424 | 0 | 0
1 | 0.99742 | -0.018147 | 0.00040343 | 0.00010111
2 | 0.99735 | -0.01863 | 0.00029963 | 7.5094e-05
3 | 0.99746 | -0.017875 | 0 | 0
4 | 0.99734 | -0.018697 | 0.00066802 | 0.00016742
5 | 0.99548 | -0.031782 | 0.0010706 | 0.00026832
6 | 0.99526 | -0.033368 | 0.0034522 | 0.00086521
7 | 0.9966 | -0.023928 | 0 | 0
8 | 0.99522 | -0.033607 | 0.0010374 | 0.00026
9 | 0.99659 | -0.023969 | 0.00095879 | 0.00024029
10 | 0.99712 | -0.020219 | 0.00010341 | 2.5916e-05
11 | 0.99641 | -0.025252 | 0.00025478 | 6.3855e-05
12 | 0.99639 | -0.025437 | 0.00039047 | 9.786e-05
13 | 0.99776 | -0.015737 | 0.00015266 | 3.8259e-05
14 | 0.99788 | -0.014879 | 0 | 0
15 | 0.99785 | -0.015108 | 0.00035463 | 8.8877e-05
16 | 0.99816 | -0.01289 | 0 | 0
17 | 0.99793 | -0.01455 | 0.00068435 | 0.00017151
18 | 0.99798 | -0.014151 | 0.00031153 | 7.8076e-05
19 | 0.99778 | -0.015607 | 0.00015727 | 3.9415e-05
20 | 0.9977 | -0.016121 | 0.002096 | 0.00052531
21 | 0.99885 | -0.0080644 | 0 | 0
22 | 0.99863 | -0.0096065 | 0 | 0
23 | 1 | 0 | -0.049327 | -0.012179
24 | 0.99854 | -0.010223 | 0.0015266 | 0.0003826
25 | 0.99802 | -0.013856 | 0.0019173 | 0.00048051
26 | 0.99998 | -0.00010936 | 0.0003039 | 7.6165e-05
27 | 0.99783 | -0.01523 | 0.00013306 | 3.3349e-05
28 | 0.99776 | -0.015715 | 0 | 0
29 | 0.99775 | -0.015813 | 0.0001988 | 4.9824e-05
30 | 0.99776 | -0.015776 | 0.00027741 | 6.9527e-05
31 | 0.9985 | -0.010519 | 0.0022272 | 0.0005582
32 | 0.99705 | -0.020641 | 0 | 0
33 | 0.99238 | -0.053445 | 0.024034 | 0.0060234
34 | 0.99394 | -0.042399 | 0.0015905 | 0.00039861
35 | 0.9946 | -0.037807 | 0 | 0
36 | 0.99459 | -0.037855 | 0.0005325 | 0.00013346
37 | 0.99521 | -0.033538 | 0.00050121 | 0.00012561
38 | 0.99618 | -0.026735 | 0.00045387 | 0.00011375
39 | 0.99694 | -0.021377 | 0.0021815 | 0.00054673
40 | 0.99998 | 149.9947 | 0 | 0

## res_line
| p_from_mw | q_from_mvar | p_to_mw | q_to_mvar | pl_mw | ql_mvar | i_from_ka | i_to_ka | i_ka | vm_from_pu | va_from_degree | vm_to_pu | va_to_degree | loading_percent
0 | -0.00096768 | -0.00024212 | 0.00096772 | 0.00024177 | 3.6853e-08 | -3.5574e-07 | 0.0014436 | 0.0014434 | 0.0014436 | 0.99738 | -0.018424 | 0.99742 | -0.018147 | 0.53466
1 | 0.00096768 | 0.00024212 | -0.00096765 | -0.00024239 | 2.7629e-08 | -2.6664e-07 | 0.0014436 | 0.0014437 | 0.0014437 | 0.99738 | -0.018424 | 0.99735 | -0.01863 | 0.53469
2 | -0.0013711 | -0.00034287 | 0.0013712 | 0.00034264 | 5.1334e-08 | -2.3695e-07 | 0.0020453 | 0.0020452 | 0.0020453 | 0.99742 | -0.018147 | 0.99746 | -0.017875 | 0.75752
3 | 0.00066802 | 0.00016729 | -0.00066802 | -0.00016742 | 6.1224e-09 | -1.2654e-07 | 0.00099663 | 0.00099667 | 0.00099667 | 0.99735 | -0.01863 | 0.99734 | -0.018697 | 0.36914
4 | -0.0086521 | -0.0021624 | 0.0086547 | 0.002163 | 2.5473e-06 | 6.5968e-07 | 0.012905 | 0.012905 | 0.012905 | 0.99746 | -0.017875 | 0.99776 | -0.015737 | 4.7797
5 | 0.0072809 | 0.0018197 | -0.0072786 | -0.0018192 | 2.3486e-06 | 4.8691e-07 | 0.01086 | 0.01086 | 0.01086 | 0.99746 | -0.017875 | 0.99712 | -0.020219 | 4.0223
6 | 0.0044907 | 0.0011249 | -0.0044897 | -0.0011249 | 9.8555e-07 | -7.658e-08 | 0.0067123 | 0.0067125 | 0.0067125 | 0.99548 | -0.031782 | 0.99526 | -0.033368 | 2.4861
7 | -0.0055613 | -0.0013932 | 0.0055673 | 0.0013937 | 6.0397e-06 | 4.9968e-07 | 0.0083126 | 0.008312 | 0.0083126 | 0.99548 | -0.031782 | 0.9966 | -0.023928 | 3.0787
8 | 0.0010375 | 0.00025972 | -0.0010374 | -0.00026 | 3.4298e-08 | -2.837e-07 | 0.001551 | 0.0015511 | 0.0015511 | 0.99526 | -0.033368 | 0.99522 | -0.033607 | 0.57448
9 | 0.0016042 | 0.00039889 | -0.0016042 | -0.00039892 | 8.903e-09 | -2.9011e-08 | 0.0023941 | 0.0023941 | 0.0023941 | 0.9966 | -0.023928 | 0.99659 | -0.023969 | 0.8867
10 | -0.0071715 | -0.0017926 | 0.0071752 | 0.0017933 | 3.6644e-06 | 7.4142e-07 | 0.010706 | 0.010706 | 0.010706 | 0.9966 | -0.023928 | 0.99712 | -0.020219 | 3.9652
11 | 0.00064537 | 0.00015863 | -0.00064526 | -0.00016111 | 1.1201e-07 | -2.4787e-06 | 0.00096252 | 0.0009634 | 0.0009634 | 0.99659 | -0.023969 | 0.99641 | -0.025252 | 0.35681
12 | 0.00039048 | 9.7253e-05 | -0.00039047 | -9.786e-05 | 9.9587e-09 | -6.0772e-07 | 0.00058291 | 0.00058313 | 0.00058313 | 0.99641 | -0.025252 | 0.99639 | -0.025437 | 0.21597
13 | -0.0088073 | -0.0022013 | 0.0088084 | 0.0022015 | 1.0409e-06 | 2.74e-07 | 0.013133 | 0.013133 | 0.013133 | 0.99776 | -0.015737 | 0.99788 | -0.014879 | 4.864
14 | 0.00096398 | 0.00023884 | -0.00096395 | -0.00023913 | 2.9947e-08 | -2.9228e-07 | 0.0014365 | 0.0014366 | 0.0014366 | 0.99788 | -0.014879 | 0.99785 | -0.015108 | 0.53207
15 | -0.0097723 | -0.0024404 | 0.009775 | 0.0024411 | 2.6718e-06 | 7.6401e-07 | 0.014569 | 0.014569 | 0.014569 | 0.99788 | -0.014879 | 0.99816 | -0.01289 | 5.396
16 | 0.00060932 | 0.00015025 | -0.00060931 | -0.0001505 | 9.9667e-09 | -2.4933e-07 | 0.00090778 | 0.00090787 | 0.00090787 | 0.99785 | -0.015108 | 0.99783 | -0.01523 | 0.33625
17 | -0.013025 | -0.0032543 | 0.013034 | 0.0032572 | 8.6532e-06 | 2.8469e-06 | 0.019414 | 0.019414 | 0.019414 | 0.99816 | -0.01289 | 0.99885 | -0.0080644 | 7.1904
18 | 0.0032503 | 0.00081316 | -0.0032498 | -0.00081345 | 5.6532e-07 | -2.8694e-07 | 0.004845 | 0.0048451 | 0.0048451 | 0.99816 | -0.01289 | 0.99798 | -0.014151 | 1.7945
19 | -0.0029381 | -0.00073549 | 0.0029383 | 0.00073538 | 1.6186e-07 | -1.1435e-07 | 0.0043807 | 0.0043806 | 0.0043807 | 0.99793 | -0.01455 | 0.99798 | -0.014151 | 1.6225
20 | 0.0022537 | 0.00056398 | -0.0022534 | -0.00056446 | 3.2929e-07 | -4.8382e-07 | 0.0033603 | 0.0033605 | 0.0033605 | 0.99793 | -0.01455 | 0.99778 | -0.015607 | 1.2446
21 | 0.0020961 | 0.00052504 | -0.002096 | -0.00052531 | 1.4912e-07 | -2.6203e-07 | 0.0031259 | 0.0031261 | 0.0031261 | 0.99778 | -0.015607 | 0.9977 | -0.016121 | 1.1578
22 | 0.035136 | 0.0088257 | -0.035128 | -0.0088228 | 7.5329e-06 | 2.8396e-06 | 0.05235 | 0.05235 | 0.05235 | 0.99885 | -0.0080644 | 0.99863 | -0.0096065 | 19.3888
23 | -0.04817 | -0.012083 | 0.048224 | 0.012103 | 5.3931e-05 | 2.0523e-05 | 0.071764 | 0.071764 | 0.071764 | 0.99885 | -0.0080644 | 1 | 0 | 26.5791
24 | 0.0037542 | 0.00094057 | -0.0037539 | -0.00094066 | 3.2028e-07 | -9.1391e-08 | 0.0055939 | 0.005594 | 0.005594 | 0.99863 | -0.0096065 | 0.99854 | -0.010223 | 2.0719
25 | 0.031374 | 0.0078823 | -0.031355 | -0.0078753 | 1.8535e-05 | 6.951e-06 | 0.046756 | 0.046756 | 0.046756 | 0.99863 | -0.0096065 | 0.99802 | -0.013856 | 17.317
26 | 0.00030391 | 7.5696e-05 | -0.0003039 | -7.6165e-05 | 4.5729e-09 | -4.6855e-07 | 0.00045205 | 0.00045222 | 0.00045222 | 1 | 0 | 0.99998 | -0.00010936 | 0.16749
27 | 0.0022273 | 0.00055806 | -0.0022272 | -0.0005582 | 9.1292e-08 | -1.386e-07 | 0.0033191 | 0.0033192 | 0.0033192 | 0.99854 | -0.010223 | 0.9985 | -0.010519 | 1.2293
28 | 0.029438 | 0.0073948 | -0.02941 | -0.0073844 | 2.7755e-05 | 1.0374e-05 | 0.043897 | 0.043897 | 0.043897 | 0.99802 | -0.013856 | 0.99705 | -0.020641 | 16.2583
29 | 0.00047625 | 0.00011715 | -0.00047622 | -0.00011843 | 3.1176e-08 | -1.2838e-06 | 0.00070944 | 0.00070989 | 0.00070989 | 0.99783 | -0.01523 | 0.99776 | -0.015715 | 0.26292
30 | 0.0001988 | 4.9191e-05 | -0.0001988 | -4.9824e-05 | 2.6607e-09 | -6.3299e-07 | 0.00029626 | 0.00029648 | 0.00029648 | 0.99776 | -0.015715 | 0.99775 | -0.015813 | 0.10981
31 | 0.00027742 | 6.9244e-05 | -0.00027741 | -6.9527e-05 | 2.3193e-09 | -2.8278e-07 | 0.00041363 | 0.00041373 | 0.00041373 | 0.99776 | -0.015715 | 0.99776 | -0.015776 | 0.15323
32 | 0.0021817 | 0.00054638 | -0.0021815 | -0.00054673 | 2.2193e-07 | -3.5213e-07 | 0.0032559 | 0.003256 | 0.003256 | 0.99705 | -0.020641 | 0.99694 | -0.021377 | 1.2059
33 | 0.027229 | 0.006838 | -0.027206 | -0.0068295 | 2.3044e-05 | 8.5716e-06 | 0.040642 | 0.040642 | 0.040642 | 0.99705 | -0.020641 | 0.99618 | -0.026735 | 15.0525
34 | -0.024034 | -0.0060234 | 0.02407 | 0.006037 | 3.6805e-05 | 1.3568e-05 | 0.036037 | 0.036037 | 0.036037 | 0.99238 | -0.053445 | 0.99394 | -0.042399 | 13.3471
35 | -0.025661 | -0.0064356 | 0.025677 | 0.0064416 | 1.6346e-05 | 6.0569e-06 | 0.038418 | 0.038418 | 0.038418 | 0.99394 | -0.042399 | 0.9946 | -0.037807 | 14.2289
36 | 0.0005325 | 0.00013334 | -0.0005325 | -0.00013346 | 3.5525e-09 | -1.1505e-07 | 0.00079664 | 0.00079668 | 0.00079668 | 0.9946 | -0.037807 | 0.99459 | -0.037855 | 0.29507
37 | -0.02621 | -0.006575 | 0.026225 | 0.0065807 | 1.5527e-05 | 5.7617e-06 | 0.039214 | 0.039214 | 0.039214 | 0.9946 | -0.037807 | 0.99521 | -0.033538 | 14.5239
38 | -0.026726 | -0.0067063 | 0.026752 | 0.0067157 | 2.5256e-05 | 9.3842e-06 | 0.039964 | 0.039964 | 0.039964 | 0.99521 | -0.033538 | 0.99618 | -0.026735 | 14.8014

## res_trafo
| p_hv_mw | q_hv_mvar | p_lv_mw | q_lv_mvar | pl_mw | ql_mvar | i_hv_ka | i_lv_ka | vm_hv_pu | va_hv_degree | vm_lv_pu | va_lv_degree | loading_percent
0 | 2.5187e-16 | 8.8016e-16 | 0.00079998 | 7.4552e-08 | 0.00079998 | 7.4552e-08 | 2.6429e-17 | 0.0011547 | 0.99998 | 149.9947 | 1 | 0 | 0.31999

## res_ext_grid
| p_mw | q_mvar
0 | 0.049564 | 0.012238

## res_load
| p_mw | q_mvar
0 | 0.00040343 | 0.00010111
1 | 0.00029963 | 7.5094e-05
2 | 0.00066802 | 0.00016742
3 | 0.0010706 | 0.00026832
4 | 0.0034522 | 0.00086521
5 | 0.0010374 | 0.00026
6 | 0.00095879 | 0.00024029
7 | 0.00010341 | 2.5916e-05
8 | 0.00025478 | 6.3855e-05
9 | 0.00039047 | 9.786e-05
10 | 0.00015266 | 3.8259e-05
11 | 0.00035463 | 8.8877e-05
12 | 0.00068435 | 0.00017151
13 | 0.00031153 | 7.8076e-05
14 | 0.00015727 | 3.9415e-05
15 | 0.002096 | 0.00052531
16 | 0.0002366 | 5.9298e-05
17 | 0.0015266 | 0.0003826
18 | 0.0019173 | 0.00048051
19 | 0.0003039 | 7.6165e-05
20 | 0.00013306 | 3.3349e-05
21 | 0.0001988 | 4.9824e-05
22 | 0.00027741 | 6.9527e-05
23 | 0.0022272 | 0.0005582
24 | 0.024034 | 0.0060234
25 | 0.0015905 | 0.00039861
26 | 0.0005325 | 0.00013346
27 | 0.00050121 | 0.00012561
28 | 0.00045387 | 0.00011375
29 | 0.0021815 | 0.00054673

## dtypes
| element | column | dtype
0 | bus | name | object
1 | bus | vn_kv | float64
2 | bus | type | object
3 | bus | zone | object
4 | bus | in_service | bool
5 | load | name | object
6 | load | bus | uint32
7 | load | p_mw | float64
8 | load | q_mvar | float64
9 | load | const_z_percent | float64
10 | load | const_i_percent | float64
11 | load | sn_mva | float64
12 | load | scaling | float64
13 | load | in_service | bool
14 | load | type | object
15 | ext_grid | name | object
16 | ext_grid | bus | uint32
17 | ext_grid | vm_pu | float64
18 | ext_grid | va_degree | float64
19 | ext_grid | slack_weight | float64
20 | ext_grid | in_service | bool
21 | line | name | object
22 | line | std_type | object
23 | line | from_bus | uint32
24 | line | to_bus | uint32
25 | line | length_km | float64
26 | line | r_ohm_per_km | float64
27 | line | x_ohm_per_km | float64
28 | line | c_nf_per_km | float64
29 | line | g_us_per_km | float64
30 | line | max_i_ka | float64
31 | line | df | float64
32 | line | parallel | uint32
33 | line | type | object
34 | line | in_service | bool
35 | trafo | name | object
36 | trafo | std_type | object
37 | trafo | hv_bus | uint32
38 | trafo | lv_bus | uint32
39 | trafo | sn_mva | float64
40 | trafo | vn_hv_kv | float64
41 | trafo | vn_lv_kv | float64
42 | trafo | vk_percent | float64
43 | trafo | vkr_percent | float64
44 | trafo | pfe_kw | float64
45 | trafo | i0_percent | float64
46 | trafo | shift_degree | float64
47 | trafo | tap_side | object
48 | trafo | tap_neutral | int32
49 | trafo | tap_min | int32
50 | trafo | tap_max | int32
51 | trafo | tap_step_percent | float64
52 | trafo | tap_step_degree | float64
53 | trafo | tap_pos | int32
54 | trafo | tap_phase_shifter | bool
55 | trafo | parallel | uint32
56 | trafo | df | float64
57 | trafo | in_service | bool
58 | line_geodata | coords | object
59 | bus_geodata | x | float64
60 | bus_geodata | y | float64
61 | bus_geodata | coords | object
62 | res_bus | vm_pu | float64
63 | res_bus | va_degree | float64
64 | res_bus | p_mw | float64
65 | res_bus | q_mvar | float64
66 | res_line | p_from_mw | float64
67 | res_line | q_from_mvar | float64
68 | res_line | p_to_mw | float64
69 | res_line | q_to_mvar | float64
70 | res_line | pl_mw | float64
71 | res_line | ql_mvar | float64
72 | res_line | i_from_ka | float64
73 | res_line | i_to_ka | float64
74 | res_line | i_ka | float64
75 | res_line | vm_from_pu | float64
76 | res_line | va_from_degree | float64
77 | res_line | vm_to_pu | float64
78 | res_line | va_to_degree | float64
79 | res_line | loading_percent | float64
80 | res_trafo | p_hv_mw | float64
81 | res_trafo | q_hv_mvar | float64
82 | res_trafo | p_lv_mw | float64
83 | res_trafo | q_lv_mvar | float64
84 | res_trafo | pl_mw | float64
85 | res_trafo | ql_mvar | float64
86 | res_trafo | i_hv_ka | float64
87 | res_trafo | i_lv_ka | float64
88 | res_trafo | vm_hv_pu | float64
89 | res_trafo | va_hv_degree | float64
90 | res_trafo | vm_lv_pu | float64
91 | res_trafo | va_lv_degree | float64
92 | res_trafo | loading_percent | float64
93 | res_ext_grid | p_mw | float64
94 | res_ext_grid | q_mvar | float64
95 | res_load | p_mw | float64
96 | res_load | q_mvar | float64

## parameters
| version | format_version | converged | OPF_converged | name | f_hz | sn_mva
0 | 2.14.6 | 2.14.0 | TRUE | FALSE |  | 50 | 1