## bus
| name | vn_kv | type | zone | in_service
0 | bus_LV_1041-3_3_1_node_129 | 0.4 | n |  | TRUE
1 | bus_LV_1041-3_3_1_node_127 | 0.4 | n |  | TRUE
2 | bus_LV_1041-3_3_1_node_132 | 0.4 | n |  | TRUE
3 | bus_LV_1041-3_3_1_node_130 | 0.4 | n |  | TRUE
4 | bus_LV_1041-3_3_1_node_133 | 0.4 | n |  | TRUE
5 | bus_LV_1041-3_3_1_node_131 | 0.4 | n |  | TRUE
6 | bus_LV_1041-3_3_1_node_111 | 0.4 | n |  | TRUE
7 | bus_LV_1041-3_3_1_node_135 | 0.4 | n |  | TRUE
8 | bus_LV_1041-3_3_1_node_134 | 0.4 | n |  | TRUE
9 | bus_LV_1041-3_3_1_node_124 | 0.4 | n |  | TRUE
10 | bus_LV_1041-3_3_1_node_145 | 0.4 | n |  | TRUE
11 | bus_LV_1041-3_3_1_node_141 | 0.4 | n |  | TRUE
12 | bus_LV_1041-3_3_1_node_136 | 0.4 | n |  | TRUE
13 | bus_LV_1041-3_3_1_node_138 | 0.4 | n |  | TRUE
14 | bus_LV_1041-3_3_1_node_137 | 0.4 | n |  | TRUE
15 | bus_LV_1041-3_3_1_node_139 | 0.4 | n |  | TRUE
16 | bus_LV_1041-3_3_1_node_140 | 0.4 | n |  | TRUE
17 | bus_LV_1041-3_3_1_node_142 | 0.4 | n |  | TRUE
18 | bus_LV_1041-3_3_1_node_146 | 0.4 | n |  | TRUE
19 | bus_LV_1041-3_3_1_node_144 | 0.4 | n |  | TRUE
20 | bus_LV_1041-3_3_1_node_143 | 0.4 | n |  | TRUE
21 | bus_LV_1041-3_3_1_node_100 | 0.4 | n |  | TRUE
22 | bus_LV_1041-3_3_1_node_101 | 0.4 | n |  | TRUE
23 | bus_LV_1041-3_3_1_node_102 | 0.4 | n |  | TRUE
24 | bus_LV_1041-3_3_1_node_103 | 0.4 | n |  | TRUE
25 | bus_LV_1041-3_3_1_node_104 | 0.4 | n |  | TRUE
26 | bus_LV_1041-3_3_1_node_105 | 0.4 | n |  | TRUE
27 | bus_LV_1041-3_3_1_node_106 | 0.4 | n |  | TRUE
28 | bus_LV_1041-3_3_1_node_107 | 0.4 | n |  | TRUE
29 | bus_LV_1041-3_3_1_node_117 | 0.4 | n |  | TRUE
30 | bus_LV_1041-3_3_1_node_108 | 0.4 | n |  | TRUE
31 | bus_LV_1041-3_3_1_node_109 | 0.4 | n |  | TRUE
32 | bus_LV_1041-3_3_1_node_110 | 0.4 | n |  | TRUE
33 | bus_LV_1041-3_3_1_node_112 | 0.4 | n |  | TRUE
34 | bus_LV_1041-3_3_1_node_113 | 0.4 | n |  | TRUE
35 | bus_LV_1041-3_3_1_node_115 | 0.4 | n |  | TRUE
36 | bus_LV_1041-3_3_1_node_116 | 0.4 | n |  | TRUE
37 | bus_LV_1041-3_3_1_node_118 | 0.4 | n |  | TRUE
38 | bus_LV_1041-3_3_1_node_121 | 0.4 | n |  | TRUE
39 | bus_LV_1041-3_3_1_node_119 | 0.4 | n |  | TRUE
40 | bus_LV_1041-3_3_1_node_120 | 0.4 | n |  | TRUE
41 | bus_LV_1041-3_3_1_node_122 | 0.4 | n |  | TRUE
42 | bus_LV_1041-3_3_1_node_123 | 0.4 | n |  | TRUE
43 | bus_LV_1041-3_3_1_node_125 | 0.4 | n |  | TRUE
44 | bus_LV_1041-3_3_1_node_126 | 0.4 | n |  | TRUE
45 | bus_MV_0_node_133 | 20 | n |  | TRUE

## load
| name | bus | p_mw | q_mvar | const_z_percent | const_i_percent | sn_mva | scaling | in_service | type
0 | LV_1041-3_3_1_load_129 | 0 | 0.00022825 | 5.7205e-05 | 0 | 0 |  | 1 | TRUE | wye
1 | LV_1041-3_3_1_load_132 | 2 | 0.0016694 | 0.0004184 | 0 | 0 |  | 1 | TRUE | wye
2 | LV_1041-3_3_1_load_130 | 3 | 0.00054509 | 0.00013661 | 0 | 0 |  | 1 | TRUE | wye
3 | LV_1041-3_3_1_load_133 | 4 | 0.0016926 | 0.00042421 | 0 | 0 |  | 1 | TRUE | wye
4 | LV_1041-3_3_1_load_131 | 5 | 0.00010087 | 2.528e-05 | 0 | 0 |  | 1 | TRUE | wye
5 | LV_1041-3_3_1_load_135 | 7 | 0.00013423 | 3.364e-05 | 0 | 0 |  | 1 | TRUE | wye
6 | LV_1041-3_3_1_load_145 | 10 | 0.0003729 | 9.3457e-05 | 0 | 0 |  | 1 | TRUE | wye
7 | LV_1041-3_3_1_load_138 | 13 | 0.00026809 | 6.7189e-05 | 0 | 0 |  | 1 | TRUE | wye
8 | LV_1041-3_3_1_load_137 | 14 | 0.0006099 | 0.00015285 | 0 | 0 |  | 1 | TRUE | wye
9 | LV_1041-3_3_1_load_146 | 18 | 0.0001254 | 3.1427e-05 | 0 | 0 |  | 1 | TRUE | wye
10 | LV_1041-3_3_1_load_144 | 19 | 0.00097754 | 0.00024499 | 0 | 0 |  | 1 | TRUE | wye
11 | LV_1041-3_3_1_load_143 | 20 | 0.00038417 | 9.6282e-05 | 0 | 0 |  | 1 | TRUE | wye
12 | LV_1041-3_3_1_load_100 | 21 | 0.0026431 | 0.00066241 | 0 | 0 |  | 1 | TRUE | wye
13 | LV_1041-3_3_1_load_101 | 22 | 0.00022256 | 5.5778e-05 | 0 | 0 |  | 1 | TRUE | wye
14 | LV_1041-3_3_1_load_102 | 23 | 0.0010295 | 0.00025801 | 0 | 0 |  | 1 | TRUE | wye
15 | LV_1041-3_3_1_load_103 | 24 | 0.00019792 | 4.9605e-05 | 0 | 0 |  | 1 | TRUE | wye
16 | LV_1041-3_3_1_load_106 | 27 | 0.00075601 | 0.00018947 | 0 | 0 |  | 1 | TRUE | wye
17 | LV_1041-3_3_1_load_107 | 28 | 0.00022483 | 5.6348e-05 | 0 | 0 |  | 1 | TRUE | wye
18 | LV_1041-3_3_1_load_117 | 29 | 0.00054565 | 0.00013675 | 0 | 0 |  | 1 | TRUE | wye
19 | LV_1041-3_3_1_load_108 | 30 | 0.0011432 | 0.0002865 | 0 | 0 |  | 1 | TRUE | wye
20 | LV_1041-3_3_1_load_110 | 32 | 0.00025845 | 6.4774e-05 | 0 | 0 |  | 1 | TRUE | wye
21 | LV_1041-3_3_1_load_112 | 33 | 0.00070124 | 0.00017575 | 0 | 0 |  | 1 | TRUE | wye
22 | LV_1041-3_3_1_load_118 | 37 | 0.00072951 | 0.00018283 | 0 | 0 |  | 1 | TRUE | wye
23 | LV_1041-3_3_1_load_121 | 38 | 0.0021152 | 0.00053012 | 0 | 0 |  | 1 | TRUE | wye
24 | LV_1041-3_3_1_load_119 | 39 | 0.00031383 | 7.8652e-05 | 0 | 0 |  | 1 | TRUE | wye
25 | LV_1041-3_3_1_load_120 | 40 | 0.0012453 | 0.00031211 | 0 | 0 |  | 1 | TRUE | wye
26 | LV_1041-3_3_1_load_122 | 41 | 0.00033234 | 8.3292e-05 | 0 | 0 |  | 1 | TRUE | wye
27 | LV_1041-3_3_1_load_123 | 42 | 0.0014813 | 0.00037125 | 0 | 0 |  | 1 | TRUE | wye
28 | LV_1041-3_3_1_load_125 | 43 | 0.00071213 | 0.00017848 | 0 | 0 |  | 1 | TRUE | wye
29 | LV_1041-3_3_1_load_126 | 44 | 0.00018566 | 4.6531e-05 | 0 | 0 |  | 1 | TRUE | wye

## ext_grid
| name | bus | vm_pu | va_degree | slack_weight | in_service
0 |  | 4 | 1 | 0 | 1 | TRUE

## line
| name | std_type | from_bus | to_bus | length_km | r_ohm_per_km | x_ohm_per_km | c_nf_per_km | g_us_per_km | max_i_ka | df | parallel | type | in_service
0 | LV_1041-3_3_1_line_0 | NAYY 4x150 SE | 0 | 1 | 0.0087292 | 0.208 | 0.08 | 261 | 0 | 0.27 | 1 | 1 | cs | TRUE
1 | LV_1041-3_3_1_line_1 | NAYY 4x150 SE | 0 | 2 | 0.038725 | 0.208 | 0.08 | 261 | 0 | 0.27 | 1 | 1 | cs | TRUE
2 | LV_1041-3_3_1_line_2 | NAYY 4x150 SE | 1 | 3 | 0.059793 | 0.208 | 0.08 | 261 | 0 | 0.27 | 1 | 1 | cs | TRUE
3 | LV_1041-3_3_1_line_3 | NAYY 4x150 SE | 1 | 43 | 0.017086 | 0.208 | 0.08 | 261 | 0 | 0.27 | 1 | 1 | cs | TRUE
4 | LV_1041-3_3_1_line_4 | NAYY 4x150 SE | 2 | 7 | 0.028702 | 0.208 | 0.08 | 261 | 0 | 0.27 | 1 | 1 | cs | TRUE
5 | LV_1041-3_3_1_line_5 | NAYY 4x150 SE | 3 | 4 | 0.029142 | 0.208 | 0.08 | 261 | 0 | 0.27 | 1 | 1 | cs | TRUE
6 | LV_1041-3_3_1_line_6 | NAYY 4x150 SE | 5 | 6 | 0.044372 | 0.208 | 0.08 | 261 | 0 | 0.27 | 1 | 1 | cs | TRUE
7 | LV_1041-3_3_1_line_7 | NAYY 4x150 SE | 6 | 27 | 0.013958 | 0.208 | 0.08 | 261 | 0 | 0.27 | 1 | 1 | cs | TRUE
8 | LV_1041-3_3_1_line_8 | NAYY 4x150 SE | 7 | 12 | 0.036916 | 0.208 | 0.08 | 261 | 0 | 0.27 | 1 | 1 | cs | TRUE
9 | LV_1041-3_3_1_line_9 | NAYY 4x150 SE | 8 | 9 | 0.01211 | 0.208 | 0.08 | 261 | 0 | 0.27 | 1 | 1 | cs | TRUE
10 | LV_1041-3_3_1_line_10 | NAYY 4x150 SE | 8 | 10 | 0.021049 | 0.208 | 0.08 | 261 | 0 | 0.27 | 1 | 1 | cs | TRUE
11 | LV_1041-3_3_1_line_11 | NAYY 4x150 SE | 8 | 11 | 0.031013 | 0.208 | 0.08 | 261 | 0 | 0.27 | 1 | 1 | cs | TRUE
12 | LV_1041-3_3_1_line_12 | NAYY 4x150 SE | 9 | 42 | 0.024186 | 0.208 | 0.08 | 261 | 0 | 0.27 | 1 | 1 | cs | TRUE
13 | LV_1041-3_3_1_line_13 | NAYY 4x150 SE | 10 | 20 | 0.0012883 | 0.208 | 0.08 | 261 | 0 | 0.27 | 1 | 1 | cs | TRUE
14 | LV_1041-3_3_1_line_14 | NAYY 4x150 SE | 11 | 18 | 0.0077962 | 0.208 | 0.08 | 261 | 0 | 0.27 | 1 | 1 | cs | TRUE
15 | LV_1041-3_3_1_line_15 | NAYY 4x150 SE | 11 | 15 | 0.04371 | 0.208 | 0.08 | 261 | 0 | 0.27 | 1 | 1 | cs | TRUE
16 | LV_1041-3_3_1_line_16 | NAYY 4x150 SE | 12 | 13 | 0.064674 | 0.208 | 0.08 | 261 | 0 | 0.27 | 1 | 1 | cs | TRUE
17 | LV_1041-3_3_1_line_17 | NAYY 4x150 SE | 13 | 14 | 0.04887 | 0.208 | 0.08 | 261 | 0 | 0.27 | 1 | 1 | cs | TRUE
18 | LV_1041-3_3_1_line_18 | NAYY 4x150 SE | 14 | 15 | 0.019277 | 0.208 | 0.08 | 261 | 0 | 0.27 | 1 | 1 | cs | TRUE
19 | LV_1041-3_3_1_line_19 | NAYY 4x150 SE | 15 | 16 | 0.010669 | 0.208 | 0.08 | 261 | 0 | 0.27 | 1 | 1 | cs | TRUE
20 | LV_1041-3_3_1_line_20 | NAYY 4x150 SE | 16 | 17 | 0.005143 | 0.208 | 0.08 | 261 | 0 | 0.27 | 1 | 1 | cs | TRUE
21 | LV_1041-3_3_1_line_21 | NAYY 4x150 SE | 17 | 19 | 0.037943 | 0.208 | 0.08 | 261 | 0 | 0.27 | 1 | 1 | cs | TRUE
22 | LV_1041-3_3_1_line_22 | NAYY 4x150 SE | 21 | 22 | 0.036902 | 0.208 | 0.08 | 261 | 0 | 0.27 | 1 | 1 | cs | TRUE
23 | LV_1041-3_3_1_line_23 | NAYY 4x150 SE | 21 | 23 | 0.16018 | 0.208 | 0.08 | 261 | 0 | 0.27 | 1 | 1 | cs | TRUE
24 | LV_1041-3_3_1_line_24 | NAYY 4x150 SE | 22 | 24 | 0.029627 | 0.208 | 0.08 | 261 | 0 | 0.27 | 1 | 1 | cs | TRUE
25 | LV_1041-3_3_1_line_25 | NAYY 4x150 SE | 23 | 25 | 0.01584 | 0.208 | 0.08 | 261 | 0 | 0.27 | 1 | 1 | cs | TRUE
26 | LV_1041-3_3_1_line_26 | NAYY 4x150 SE | 24 | 26 | 0.0084727 | 0.208 | 0.08 | 261 | 0 | 0.27 | 1 | 1 | cs | TRUE
27 | LV_1041-3_3_1_line_27 | NAYY 4x150 SE | 25 | 27 | 0.021566 | 0.208 | 0.08 | 261 | 0 | 0.27 | 1 | 1 | cs | TRUE
28 | LV_1041-3_3_1_line_28 | NAYY 4x150 SE | 25 | 28 | 0.013279 | 0.208 | 0.08 | 261 | 0 | 0.27 | 1 | 1 | cs | TRUE
29 | LV_1041-3_3_1_line_29 | NAYY 4x150 SE | 26 | 29 | 0.0060242 | 0.208 | 0.08 | 261 | 0 | 0.27 | 1 | 1 | cs | TRUE
30 | LV_1041-3_3_1_line_30 | NAYY 4x150 SE | 28 | 30 | 0.00501 | 0.208 | 0.08 | 261 | 0 | 0.27 | 1 | 1 | cs | TRUE
31 | LV_1041-3_3_1_line_31 | NAYY 4x150 SE | 29 | 35 | 0.059557 | 0.208 | 0.08 | 261 | 0 | 0.27 | 1 | 1 | cs | TRUE
32 | LV_1041-3_3_1_line_32 | NAYY 4x150 SE | 30 | 31 | 0.079916 | 0.208 | 0.08 | 261 | 0 | 0.27 | 1 | 1 | cs | TRUE
33 | LV_1041-3_3_1_line_33 | NAYY 4x150 SE | 31 | 32 | 0.04411 | 0.208 | 0.08 | 261 | 0 | 0.27 | 1 | 1 | cs | TRUE
34 | LV_1041-3_3_1_line_34 | NAYY 4x150 SE | 33 | 34 | 0.01926 | 0.208 | 0.08 | 261 | 0 | 0.27 | 1 | 1 | cs | TRUE
35 | LV_1041-3_3_1_line_35 | NAYY 4x150 SE | 34 | 35 | 0.040635 | 0.208 | 0.08 | 261 | 0 | 0.27 | 1 | 1 | cs | TRUE
36 | LV_1041-3_3_1_line_36 | NAYY 4x150 SE | 35 | 36 | 0.017098 | 0.208 | 0.08 | 261 | 0 | 0.27 | 1 | 1 | cs | TRUE
37 | LV_1041-3_3_1_line_37 | NAYY 4x150 SE | 36 | 37 | 0.078676 | 0.208 | 0.08 | 261 | 0 | 0.27 | 1 | 1 | cs | TRUE
38 | LV_1041-3_3_1_line_38 | NAYY 4x150 SE | 37 | 38 | 0.0041019 | 0.208 | 0.08 | 261 | 0 | 0.27 | 1 | 1 | cs | TRUE
39 | LV_1041-3_3_1_line_39 | NAYY 4x150 SE | 38 | 39 | 0.0019479 | 0.208 | 0.08 | 261 | 0 | 0.27 | 1 | 1 | cs | TRUE
40 | LV_1041-3_3_1_line_40 | NAYY 4x150 SE | 39 | 40 | 0.0208 | 0.208 | 0.08 | 261 | 0 | 0.27 | 1 | 1 | cs | TRUE
41 | LV_1041-3_3_1_line_41 | NAYY 4x150 SE | 40 | 41 | 0.051929 | 0.208 | 0.08 | 261 | 0 | 0.27 | 1 | 1 | cs | TRUE
42 | LV_1041-3_3_1_line_42 | NAYY 4x150 SE | 41 | 42 | 0.0027538 | 0.208 | 0.08 | 261 | 0 | 0.27 | 1 | 1 | cs | TRUE
43 | LV_1041-3_3_1_line_43 | NAYY 4x150 SE | 43 | 44 | 0.00025647 | 0.208 | 0.08 | 261 | 0 | 0.27 | 1 | 1 | cs | TRUE

## trafo
| name | std_type | hv_bus | lv_bus | sn_mva | vn_hv_kv | vn_lv_kv | vk_percent | vkr_percent | pfe_kw | i0_percent | shift_degree | tap_side | tap_neutral | tap_min | tap_max | tap_step_percent | tap_step_degree | tap_pos | tap_phase_shifter | parallel | df | in_service
0 | LV_1041-3_3_1_trafo_133 | 0.25 MVA 20/0.4 kV | 45 | 4 | 0.25 | 20 | 0.4 | 6 | 1.44 | 0.8 | 0.32 | 150 | hv | 0 | -2 | 2 | 2.5 | 0 | 0 | FALSE | 1 | 1 | TRUE

## line_geodata
| x0 | y0 | x1 | y1 | x2 | y2 | x3 | y3 | x4 | y4 | x5 | y5 | x6 | y6 | x7 | y7 | x8 | y8
0 | 2661781.7438 | 1236842.5185 | 2661776.434 | 1236843.0636 | 2661773.5304 | 1236844.8162
1 | 2661773.5304 | 1236844.8162 | 2661772.269 | 1236845.5775 | 2661768.5943 | 1236849.6976 | 2661764.8497 | 1236858.3534 | 2661761.0524 | 1236872.0786 | 2661760.1504 | 1236880.0873
2 | 2661781.7438 | 1236842.5185 | 2661787.7874 | 1236847.7959 | 2661794.6793 | 1236854.4498 | 2661799.1265 | 1236862.6237 | 2661802.9849 | 1236879.386 | 2661805.641 | 1236884.4504 | 2661808.7846 | 1236887.7408 | 2661813.4096 | 1236890.555
3 | 2661781.7438 | 1236842.5185 | 2661791.1333 | 1236829.463 | 2661791.7082 | 1236828.6392
4 | 2661752.7934 | 1236907.728 | 2661754.634 | 1236903.5661 | 2661759.7103 | 1236883.9948 | 2661760.1504 | 1236880.0873
5 | 2661839.4346 | 1236903.6162 | 2661818.2657 | 1236893.5099 | 2661813.4096 | 1236890.555
6 | 2662082.3226 | 1236789.449 | 2662075.6326 | 1236780.8846 | 2662061.5629 | 1236764.5712 | 2662049.7096 | 1236762.9657
7 | 2662082.3226 | 1236789.449 | 2662078.8268 | 1236795.9724 | 2662076.5456 | 1236802.1193
8 | 2661733.1699 | 1236938.344 | 2661739.9027 | 1236932.6435 | 2661747.7766 | 1236919.0718 | 2661752.7934 | 1236907.728
9 | 2661788.3871 | 1237115.2133 | 2661776.9908 | 1237111.0253
10 | 2661776.9908 | 1237111.0253 | 2661783.8727 | 1237091.1329
11 | 2661751.298 | 1237101.4075 | 2661754.6454 | 1237098.1957 | 2661758.051 | 1237102.4783 | 2661763.2881 | 1237105.9796 | 2661776.9908 | 1237111.0253
12 | 2661788.3871 | 1237115.2133 | 2661811.2998 | 1237122.9567
13 | 2661784.2939 | 1237089.9153 | 2661783.8727 | 1237091.1329
14 | 2661751.298 | 1237101.4075 | 2661749.3379 | 1237108.9532
15 | 2661749.9387 | 1237060.4105 | 2661752.9468 | 1237065.812 | 2661754.8915 | 1237074.5269 | 2661753.0819 | 1237092.1087 | 2661754.6454 | 1237098.1957 | 2661751.298 | 1237101.4075
16 | 2661733.1699 | 1236938.344 | 2661734.329 | 1236944.0265 | 2661733.2501 | 1236950.2861 | 2661728.3972 | 1236968.0364 | 2661724.9787 | 1236982.4549 | 2661724.0485 | 1236995.5095 | 2661724.1957 | 1237001.7229
17 | 2661735.793 | 1237047.3216 | 2661730.871 | 1237042.3115 | 2661726.4937 | 1237033.9716 | 2661724.7532 | 1237025.2588 | 2661724.1957 | 1237001.7229
18 | 2661749.9387 | 1237060.4105 | 2661738.2981 | 1237049.8714 | 2661735.793 | 1237047.3216
19 | 2661749.9387 | 1237060.4105 | 2661758.1633 | 1237059.6621 | 2661760.1005 | 1237058.1813
20 | 2661764.1961 | 1237055.0551 | 2661760.1005 | 1237058.1813
21 | 2661764.1961 | 1237055.0551 | 2661768.8794 | 1237030.3318 | 2661768.3925 | 1237026.9578 | 2661769.2688 | 1237017.6274
22 | 2662059.2854 | 1236996.9798 | 2662067.5263 | 1237030.1657 | 2662066.7822 | 1237032.7702
23 | 2662059.2854 | 1236996.9798 | 2662059.2854 | 1236996.9798 | 2662057.2481 | 1236978.3461 | 2662055.5355 | 1236948.186 | 2662056.1332 | 1236929.3686 | 2662057.0876 | 1236916.2365 | 2662059.4387 | 1236903.3969 | 2662073.1954 | 1236849.7271 | 2662075.6721 | 1236839.2372
24 | 2662066.7822 | 1237032.7702 | 2662065.7749 | 1237036.296 | 2662062.6978 | 1237039.6994 | 2662057.181 | 1237041.9655 | 2662042.7242 | 1237047.2952
25 | 2662077.9405 | 1236823.5815 | 2662076.5997 | 1236835.3086 | 2662075.6721 | 1236839.2372
26 | 2662034.7745 | 1237050.226 | 2662042.7242 | 1237047.2952
27 | 2662077.9405 | 1236823.5815 | 2662076.2651 | 1236809.4102 | 2662076.5456 | 1236802.1193
28 | 2662077.9405 | 1236823.5815 | 2662091.1328 | 1236822.0627
29 | 2662034.7745 | 1237050.226 | 2662029.5717 | 1237053.2627
30 | 2662091.1328 | 1236822.0627 | 2662092.3719 | 1236821.9201 | 2662096.1088 | 1236821.48
31 | 2661977.2982 | 1237081.7583 | 2662005.9914 | 1237067.0256 | 2662029.5717 | 1237053.2627
32 | 2662169.1836 | 1236791.8587 | 2662152.8905 | 1236797.1474 | 2662143.5303 | 1236800.8075 | 2662133.7341 | 1236806.3643 | 2662123.0878 | 1236813.6245 | 2662115.951 | 1236818.1195 | 2662106.5917 | 1236820.2453 | 2662096.1088 | 1236821.48
33 | 2662169.1836 | 1236791.8587 | 2662177.2593 | 1236796.702 | 2662187.5794 | 1236799.6453 | 2662197.1133 | 1236800.3566 | 2662211.4307 | 1236798.801
34 | 2662015.1576 | 1237095.6626 | 2662011.7367 | 1237103.7322 | 2662009.0542 | 1237113.8789
35 | 2661977.2982 | 1237081.7583 | 2661983.9766 | 1237081.9948 | 2661992.1979 | 1237085.1827 | 2662015.1576 | 1237095.6626
36 | 2661977.2982 | 1237081.7583 | 2661961.0203 | 1237087.1366
37 | 2661961.0203 | 1237087.1366 | 2661957.2697 | 1237088.3761 | 2661911.2084 | 1237106.3969 | 2661899.5885 | 1237111.3236 | 2661888.4869 | 1237117.3756
38 | 2661884.8854 | 1237119.339 | 2661888.4869 | 1237117.3756
39 | 2661883.1751 | 1237120.2713 | 2661884.8854 | 1237119.339
40 | 2661883.1751 | 1237120.2713 | 2661870.8101 | 1237127.0121 | 2661864.8907 | 1237130.1859 | 2661864.8907 | 1237130.1859
41 | 2661864.8907 | 1237130.1859 | 2661858.1807 | 1237131.528 | 2661851.279 | 1237131.6674 | 2661842.3808 | 1237130.2628 | 2661813.9805 | 1237123.5869
42 | 2661813.9805 | 1237123.5869 | 2661811.2998 | 1237122.9567 | 2661811.2998 | 1237122.9567
43 | 2661791.8549 | 1236828.4289 | 2661791.7082 | 1236828.6392

## bus_geodata
| x | y | coords
0 | 2661773.5304 | 1236844.8162
1 | 2661781.7438 | 1236842.5185
2 | 2661760.1504 | 1236880.0873
3 | 2661813.4096 | 1236890.555
4 | 2661839.4346 | 1236903.6162
5 | 2662049.7096 | 1236762.9657
6 | 2662082.3226 | 1236789.449
7 | 2661752.7934 | 1236907.728
8 | 2661776.9908 | 1237111.0253
9 | 2661788.3871 | 1237115.2133
10 | 2661783.8727 | 1237091.1329
11 | 2661751.298 | 1237101.4075
12 | 2661733.1699 | 1236938.344
13 | 2661724.1957 | 1237001.7229
14 | 2661735.793 | 1237047.3216
15 | 2661749.9387 | 1237060.4105
16 | 2661760.1005 | 1237058.1813
17 | 2661764.1961 | 1237055.0551
18 | 2661749.3379 | 1237108.9532
19 | 2661769.2688 | 1237017.6274
20 | 2661784.2939 | 1237089.9153
21 | 2662059.2854 | 1236996.9798
22 | 2662066.7822 | 1237032.7702
23 | 2662075.6721 | 1236839.2372
24 | 2662042.7242 | 1237047.2952
25 | 2662077.9405 | 1236823.5815
26 | 2662034.7745 | 1237050.226
27 | 2662076.5456 | 1236802.1193
28 | 2662091.1328 | 1236822.0627
29 | 2662029.5717 | 1237053.2627
30 | 2662096.1088 | 1236821.48
31 | 2662169.1836 | 1236791.8587
32 | 2662211.4307 | 1236798.801
33 | 2662009.0542 | 1237113.8789
34 | 2662015.1576 | 1237095.6626
35 | 2661977.2982 | 1237081.7583
36 | 2661961.0203 | 1237087.1366
37 | 2661888.4869 | 1237117.3756
38 | 2661884.8854 | 1237119.339
39 | 2661883.1751 | 1237120.2713
40 | 2661864.8907 | 1237130.1859
41 | 2661813.9805 | 1237123.5869
42 | 2661811.2998 | 1237122.9567
43 | 2661791.7082 | 1236828.6392
44 | 2661791.8549 | 1236828.4289
45 | 2661839.4346 | 1236903.6162

## line_std_types
| c_nf_per_km | r_ohm_per_km | x_ohm_per_km | max_i_ka | type | q_mm2 | alpha | voltage_rating
NAYY 4x50 SE | 210 | 0.642 | 0.083 | 0.142 | cs | 50 | 0.00403 | LV
NAYY 4x120 SE | 264 | 0.225 | 0.08 | 0.242 | cs | 120 | 0.00403 | LV
NAYY 4x150 SE | 261 | 0.208 | 0.08 | 0.27 | cs | 150 | 0.00403 | LV
NA2XS2Y 1x95 RM/25 12/20 kV | 216 | 0.313 | 0.132 | 0.252 | cs | 95 | 0.00403 | MV
NA2XS2Y 1x185 RM/25 12/20 kV | 273 | 0.161 | 0.117 | 0.362 | cs | 185 | 0.00403 | MV
NA2XS2Y 1x240 RM/25 12/20 kV | 304 | 0.122 | 0.112 | 0.421 | cs | 240 | 0.00403 | MV
NA2XS2Y 1x95 RM/25 6/10 kV | 315 | 0.313 | 0.123 | 0.249 | cs | 95 | 0.00403 | MV
NA2XS2Y 1x185 RM/25 6/10 kV | 406 | 0.161 | 0.11 | 0.358 | cs | 185 | 0.00403 | MV
NA2XS2Y 1x240 RM/25 6/10 kV | 456 | 0.122 | 0.105 | 0.416 | cs | 240 | 0.00403 | MV
NA2XS2Y 1x150 RM/25 12/20 kV | 250 | 0.206 | 0.116 | 0.319 | cs | 150 | 0.00403 | MV
NA2XS2Y 1x120 RM/25 12/20 kV | 230 | 0.253 | 0.119 | 0.283 | cs | 120 | 0.00403 | MV
NA2XS2Y 1x70 RM/25 12/20 kV | 190 | 0.443 | 0.132 | 0.22 | cs | 70 | 0.00403 | MV
NA2XS2Y 1x150 RM/25 6/10 kV | 360 | 0.206 | 0.11 | 0.315 | cs | 150 | 0.00403 | MV
NA2XS2Y 1x120 RM/25 6/10 kV | 340 | 0.253 | 0.113 | 0.28 | cs | 120 | 0.00403 | MV
NA2XS2Y 1x70 RM/25 6/10 kV | 280 | 0.443 | 0.123 | 0.217 | cs | 70 | 0.00403 | MV
N2XS(FL)2Y 1x120 RM/35 64/110 kV | 112 | 0.153 | 0.166 | 0.366 | cs | 120 | 0.00393 | HV
N2XS(FL)2Y 1x185 RM/35 64/110 kV | 125 | 0.099 | 0.156 | 0.457 | cs | 185 | 0.00393 | HV
N2XS(FL)2Y 1x240 RM/35 64/110 kV | 135 | 0.075 | 0.149 | 0.526 | cs | 240 | 0.00393 | HV
N2XS(FL)2Y 1x300 RM/35 64/110 kV | 144 | 0.06 | 0.144 | 0.588 | cs | 300 | 0.00393 | HV
15-AL1/3-ST1A 0.4 | 11 | 1.8769 | 0.35 | 0.105 | ol | 16 | 0.00403 | LV
24-AL1/4-ST1A 0.4 | 11.25 | 1.2012 | 0.335 | 0.14 | ol | 24 | 0.00403 | LV
48-AL1/8-ST1A 0.4 | 12.2 | 0.5939 | 0.3 | 0.21 | ol | 48 | 0.00403 | LV
94-AL1/15-ST1A 0.4 | 13.2 | 0.306 | 0.29 | 0.35 | ol | 94 | 0.00403 | LV
34-AL1/6-ST1A 10.0 | 9.7 | 0.8342 | 0.36 | 0.17 | ol | 34 | 0.00403 | MV
48-AL1/8-ST1A 10.0 | 10.1 | 0.5939 | 0.35 | 0.21 | ol | 48 | 0.00403 | MV
70-AL1/11-ST1A 10.0 | 10.4 | 0.4132 | 0.339 | 0.29 | ol | 70 | 0.00403 | MV
94-AL1/15-ST1A 10.0 | 10.75 | 0.306 | 0.33 | 0.35 | ol | 94 | 0.00403 | MV
122-AL1/20-ST1A 10.0 | 11.1 | 0.2376 | 0.323 | 0.41 | ol | 122 | 0.00403 | MV
149-AL1/24-ST1A 10.0 | 11.25 | 0.194 | 0.315 | 0.47 | ol | 149 | 0.00403 | MV
34-AL1/6-ST1A 20.0 | 9.15 | 0.8342 | 0.382 | 0.17 | ol | 34 | 0.00403 | MV
48-AL1/8-ST1A 20.0 | 9.5 | 0.5939 | 0.372 | 0.21 | ol | 48 | 0.00403 | MV
70-AL1/11-ST1A 20.0 | 9.7 | 0.4132 | 0.36 | 0.29 | ol | 70 | 0.00403 | MV
94-AL1/15-ST1A 20.0 | 10 | 0.306 | 0.35 | 0.35 | ol | 94 | 0.00403 | MV
122-AL1/20-ST1A 20.0 | 10.3 | 0.2376 | 0.344 | 0.41 | ol | 122 | 0.00403 | MV
149-AL1/24-ST1A 20.0 | 10.5 | 0.194 | 0.337 | 0.47 | ol | 149 | 0.00403 | MV
184-AL1/30-ST1A 20.0 | 10.75 | 0.1571 | 0.33 | 0.535 | ol | 184 | 0.00403 | MV
243-AL1/39-ST1A 20.0 | 11 | 0.1188 | 0.32 | 0.645 | ol | 243 | 0.00403 | MV
48-AL1/8-ST1A 110.0 | 8 | 0.5939 | 0.46 | 0.21 | ol | 48 | 0.00403 | HV
70-AL1/11-ST1A 110.0 | 8.4 | 0.4132 | 0.45 | 0.29 | ol | 70 | 0.00403 | HV
94-AL1/15-ST1A 110.0 | 8.65 | 0.306 | 0.44 | 0.35 | ol | 94 | 0.00403 | HV
122-AL1/20-ST1A 110.0 | 8.5 | 0.2376 | 0.43 | 0.41 | ol | 122 | 0.00403 | HV
149-AL1/24-ST1A 110.0 | 8.75 | 0.194 | 0.41 | 0.47 | ol | 149 | 0.00403 | HV
184-AL1/30-ST1A 110.0 | 8.8 | 0.1571 | 0.4 | 0.535 | ol | 184 | 0.00403 | HV
243-AL1/39-ST1A 110.0 | 9 | 0.1188 | 0.39 | 0.645 | ol | 243 | 0.00403 | HV
305-AL1/39-ST1A 110.0 | 9.2 | 0.0949 | 0.38 | 0.74 | ol | 305 | 0.00403 | HV
490-AL1/64-ST1A 110.0 | 9.75 | 0.059 | 0.37 | 0.96 | ol | 490 | 0.00403 | HV
679-AL1/86-ST1A 110.0 | 9.95 | 0.042 | 0.36 | 1.15 | ol | 679 | 0.00403 | HV
490-AL1/64-ST1A 220.0 | 10 | 0.059 | 0.285 | 0.96 | ol | 490 | 0.00403 | HV
679-AL1/86-ST1A 220.0 | 11.7 | 0.042 | 0.275 | 1.15 | ol | 679 | 0.00403 | HV
490-AL1/64-ST1A 380.0 | 11 | 0.059 | 0.253 | 0.96 | ol | 490 | 0.00403 | HV
679-AL1/86-ST1A 380.0 | 14.6 | 0.042 | 0.25 | 1.15 | ol | 679 | 0.00403 | HV

## trafo_std_types
| i0_percent | pfe_kw | vkr_percent | sn_mva | vn_lv_kv | vn_hv_kv | vk_percent | shift_degree | vector_group | tap_side | tap_neutral | tap_min | tap_max | tap_step_degree | tap_step_percent | tap_phase_shifter
160 MVA 380/110 kV | 0.06 | 60 | 0.25 | 160 | 110 | 380 | 12.2 | 0 | Yy0 | hv | 0 | -9 | 9 | 0 | 1.5 | FALSE
100 MVA 220/110 kV | 0.06 | 55 | 0.26 | 100 | 110 | 220 | 12 | 0 | Yy0 | hv | 0 | -9 | 9 | 0 | 1.5 | FALSE
63 MVA 110/20 kV | 0.04 | 22 | 0.32 | 63 | 20 | 110 | 18 | 150 | YNd5 | hv | 0 | -9 | 9 | 0 | 1.5 | FALSE
40 MVA 110/20 kV | 0.05 | 18 | 0.34 | 40 | 20 | 110 | 16.2 | 150 | YNd5 | hv | 0 | -9 | 9 | 0 | 1.5 | FALSE
25 MVA 110/20 kV | 0.07 | 14 | 0.41 | 25 | 20 | 110 | 12 | 150 | YNd5 | hv | 0 | -9 | 9 | 0 | 1.5 | FALSE
63 MVA 110/10 kV | 0.04 | 22 | 0.32 | 63 | 10 | 110 | 18 | 150 | YNd5 | hv | 0 | -9 | 9 | 0 | 1.5 | FALSE
40 MVA 110/10 kV | 0.05 | 18 | 0.34 | 40 | 10 | 110 | 16.2 | 150 | YNd5 | hv | 0 | -9 | 9 | 0 | 1.5 | FALSE
25 MVA 110/10 kV | 0.07 | 14 | 0.41 | 25 | 10 | 110 | 12 | 150 | YNd5 | hv | 0 | -9 | 9 | 0 | 1.5 | FALSE
0.25 MVA 20/0.4 kV | 0.32 | 0.8 | 1.44 | 0.25 | 0.4 | 20 | 6 | 150 | Yzn5 | hv | 0 | -2 | 2 | 0 | 2.5 | FALSE
0.4 MVA 20/0.4 kV | 0.3375 | 1.35 | 1.425 | 0.4 | 0.4 | 20 | 6 | 150 | Dyn5 | hv | 0 | -2 | 2 | 0 | 2.5 | FALSE
0.63 MVA 20/0.4 kV | 0.2619 | 1.65 | 1.206 | 0.63 | 0.4 | 20 | 6 | 150 | Dyn5 | hv | 0 | -2 | 2 | 0 | 2.5 | FALSE
0.25 MVA 10/0.4 kV | 0.24 | 0.6 | 1.2 | 0.25 | 0.4 | 10 | 4 | 150 | Dyn5 | hv | 0 | -2 | 2 | 0 | 2.5 | FALSE
0.4 MVA 10/0.4 kV | 0.2375 | 0.95 | 1.325 | 0.4 | 0.4 | 10 | 4 | 150 | Dyn5 | hv | 0 | -2 | 2 | 0 | 2.5 | FALSE
0.63 MVA 10/0.4 kV | 0.1873 | 1.18 | 1.0794 | 0.63 | 0.4 | 10 | 4 | 150 | Dyn5 | hv | 0 | -2 | 2 | 0 | 2.5 | FALSE

## trafo3w_std_types
| sn_hv_mva | sn_mv_mva | sn_lv_mva | vn_hv_kv | vn_mv_kv | vn_lv_kv | vk_hv_percent | vk_mv_percent | vk_lv_percent | vkr_hv_percent | vkr_mv_percent | vkr_lv_percent | pfe_kw | i0_percent | shift_mv_degree | shift_lv_degree | vector_group | tap_side | tap_neutral | tap_min | tap_max | tap_step_percent
63/25/38 MVA 110/20/10 kV | 63 | 25 | 38 | 110 | 20 | 10 | 10.4 | 10.4 | 10.4 | 0.28 | 0.32 | 0.35 | 35 | 0.89 | 0 | 0 | YN0yn0yn0 | hv | 0 | -10 | 10 | 1.2
63/25/38 MVA 110/10/10 kV | 63 | 25 | 38 | 110 | 10 | 10 | 10.4 | 10.4 | 10.4 | 0.28 | 0.32 | 0.35 | 35 | 0.89 | 0 | 0 | YN0yn0yn0 | hv | 0 | -10 | 10 | 1.2

## fuse_std_types
| fuse_type | i_rated_a | t_avg | t_min | t_total | x_avg | x_min | x_total
HV 100A | HV 100A | 100 | 0 | [10.0, 3.64, 0.854, 0.281, 0.1, 0.0531, 0.022, 0.01] | [10.0, 4.267, 1.21, 0.403, 0.1, 0.058, 0.022, 0.01] | 0 | [300.0, 350.0, 450.0, 550.0, 700.0, 850.0, 1200.0, 1752.0] | [600.0, 700.0, 900.0, 1150.0, 1665.0, 2000.0, 3000.0, 4313.0]
HV 10A | HV 10A | 10 | 0 | [10.0, 1675.0, 0.344, 0.156, 0.1, 0.0417, 0.0171, 0.01] | [10.0, 1.3, 0.3, 0.155, 0.1, 0.0555, 0.023, 0.01] | 0 | [30.0, 32.0, 35.0, 37.0, 39.0, 50.0, 70.0, 88.0] | [60.0, 70.0, 80.0, 87.0, 94.0, 110.0, 150.0, 216.0]
HV 125A | HV 125A | 125 | 0 | [10.0, 1.82, 0.344, 0.1, 0.0467, 0.0269, 0.01] | [10.0, 2.478, 0.426, 0.1, 0.0427, 0.0211, 0.01] | 0 | [375.0, 500.0, 700.0, 925.0, 1200.0, 1500.0, 2341.0] | [750.0, 1000.0, 1500.0, 2200.0, 3000.0, 4000.0, 5765.0]
HV 160A | HV 160A | 160 | 0 | [10.0, 4.15, 1.03, 0.198, 0.1, 0.051, 0.0172, 0.01] | [10.0, 2.3, 0.734, 0.274, 0.1, 0.046, 0.0177, 0.01] | 0 | [480.0, 550.0, 700.0, 1000.0, 1260.0, 1600.0, 2500.0, 3227.0] | [960.0, 1300.0, 1700.0, 2200.0, 2996.0, 4000.0, 6000.0, 7946.0]
HV 16A | HV 16A | 16 | 0 | [10.0, 0.352, 0.164, 0.1, 0.0649, 0.0342, 0.01] | [10.0, 2.34, 0.722, 0.181, 0.1, 0.055, 0.0296, 0.01] | 0 | [48.0, 60.0, 65.0, 71.0, 80.0, 100.0, 162.0] | [96.0, 110.0, 125.0, 150.0, 168.0, 200.0, 250.0, 398.0]
HV 200A | HV 200A | 200 | 0 | [10.0, 4.267, 1.21, 0.403, 0.1, 0.058, 0.022, 0.01] | [10.0, 3.73, 1.654, 0.328, 0.1, 0.0531, 0.019, 0.01] | 0 | [600.0, 700.0, 900.0, 1150.0, 1665.0, 2000.0, 3000.0, 4313.0] | [1200.0, 1500.0, 1800.0, 2700.0, 3960.0, 5000.0, 7500.0, 10620.0]
HV 20A | HV 20A | 20 | 0 | [10.0, 1.3, 0.3, 0.155, 0.1, 0.0555, 0.023, 0.01] | [10.0, 1.3, 0.161, 0.1, 0.0611, 0.0399, 0.0141, 0.01] | 0 | [60.0, 70.0, 80.0, 87.0, 94.0, 110.0, 150.0, 216.0] | [120.0, 150.0, 200.0, 223.0, 260.0, 300.0, 450.0, 532.0]
HV 25A | HV 25A | 25 | 0 | [10.0, 2.512, 0.833, 0.299, 0.1, 0.0372, 0.0223, 0.01] | [10.0, 3.125, 0.597, 0.198, 0.1, 0.0378, 0.022, 0.01] | 0 | [75.0, 82.0, 90.0, 100.0, 124.0, 170.0, 200.0, 289.0] | [150.0, 170.0, 210.0, 250.0, 294.0, 400.0, 500.0, 711.0]
HV 31.5A | HV 31.5A | 31.5 | 0 | [10.0, 2.34, 0.722, 0.181, 0.1, 0.055, 0.0296, 0.01] | [10.0, 2.84, 0.368, 0.164, 0.1, 0.0621, 0.0378, 0.0195, 0.01] | 0 | [95.0, 110.0, 125.0, 150.0, 165.0, 200.0, 250.0, 390.0] | [189.0, 220.0, 300.0, 350.0, 393.0, 450.0, 530.0, 700.0, 960.0]
HV 40A | HV 40A | 40 | 0 | [10.0, 1.3, 0.161, 0.1, 0.0611, 0.0399, 0.0141, 0.01] | [10.0, 2.05, 0.369, 0.198, 0.1, 0.051, 0.0298, 0.01] | 0 | [120.0, 150.0, 200.0, 223.0, 260.0, 300.0, 450.0, 532.0] | [240.0, 300.0, 400.0, 450.0, 530.0, 650.0, 800.0, 1311.0]
HV 50A | HV 50A | 50 | 0 | [10.0, 3.215, 0.597, 0.198, 0.1, 0.0378, 0.022, 0.01] | [10.0, 3.64, 0.854, 0.281, 0.1, 0.0531, 0.022, 0.01] | 0 | [150.0, 170.0, 210.0, 250.0, 294.0, 400.0, 500.0, 711.0] | [300.0, 350.0, 450.0, 550.0, 700.0, 850.0, 1200.0, 1752.0]
HV 6.3A | HV 6.3A | 6.3 | 0 | [10.0, 1.39, 0.344, 0.168, 0.1, 0.056, 0.0263, 0.01] | [10.0, 1.711, 0.516, 0.198, 0.1, 0.0634, 0.0303, 0.01] | 0 | [19.0, 19.5, 20.4, 20.8, 22.0, 25.0, 32.0, 48.0] | [38.0, 40.0, 43.0, 48.0, 53.0, 60.0, 75.0, 118.0]
HV 63A | HV 63A | 63 | 0 | [10.0, 2.84, 0.368, 0.164, 0.1, 0.0621, 0.0378, 0.0195, 0.01] | [10.0, 1.82, 0.344, 0.1, 0.0467, 0.0269, 0.01] | 0 | [189.0, 220.0, 300.0, 350.0, 393.0, 450.0, 530.0, 700.0, 961.0] | [378.0, 500.0, 700.0, 934.0, 1200.0, 1500.0, 2366.0]
HV 80A | HV 80A | 80 | 0 | [10.0, 2.05, 0.369, 0.198, 0.1, 0.051, 0.0298, 0.01] | [10.0, 4.15, 1.03, 0.198, 0.1, 0.051, 0.0172, 0.01] | 0 | [240.0, 300.0, 400.0, 450.0, 530.0, 650.0, 800.0, 1311.0] | [480.0, 550.0, 700.0, 1000.0, 1260.0, 1600.0, 2500.0, 3227.0]
Siemens NH-1-100 | Siemens NH-1-100 | 100 | [5400.0, 2000.0, 400.0, 20.0, 1.0, 0.2, 0.012, 0.004] | 0 | 0 | [150.0, 190.0, 250.0, 430.0, 900.0, 1250.0, 2700.0, 3600.0] | 0 | 0
Siemens NH-1-125 | Siemens NH-1-125 | 125 | [4800.0, 120.0, 7.0, 0.1, 0.004] | 0 | 0 | [180.0, 400.0, 740.0, 2000.0, 4250.0] | 0 | 0
Siemens NH-1-16 | Siemens NH-1-16 | 16 | [4000.0, 400.0, 2.0, 0.1, 0.04, 0.01] | 0 | 0 | [26.0, 35.0, 75.0, 150.0, 200.0, 300.0] | 0 | 0
Siemens NH-1-160 | Siemens NH-1-160 | 160 | [4800.0, 120.0, 7.0, 0.1, 0.004] | 0 | 0 | [210.0, 500.0, 900.0, 2300.0, 5000.0] | 0 | 0
Siemens NH-1-25 | Siemens NH-1-25 | 25 | [4000.0, 1000.0, 10.0, 0.2, 0.02, 0.01] | 0 | 0 | [40.0, 50.0, 100.0, 210.0, 400.0, 500.0] | 0 | 0
Siemens NH-1-50 | Siemens NH-1-50 | 50 | [4000.0, 40.0, 4.0, 1.0, 0.02, 0.01] | 0 | 0 | [86.0, 200.0, 300.0, 400.0, 1000.0, 1280.0] | 0 | 0
Siemens NH-1-63 | Siemens NH-1-63 | 63 | [4000.0, 100.0, 10.0, 2.0, 0.04, 0.01] | 0 | 0 | [100.0, 200.0, 300.0, 400.0, 1000.0, 1500.0] | 0 | 0
Siemens NH-1-80 | Siemens NH-1-80 | 80 | [4800.0, 120.0, 7.0, 0.1, 0.01] | 0 | 0 | [150.58, 250.0, 450.0, 1150.0, 2470.0] | 0 | 0
Siemens NH-2-1000 | Siemens NH-2-1000 | 1000 | [4800.0, 120.0, 7.0, 0.1, 0.004] | 0 | 0 | [1900.0, 3500.0, 8400.0, 24000.0, 52000.0] | 0 | 0
Siemens NH-2-200 | Siemens NH-2-200 | 200 | [4800.0, 120.0, 7.0, 0.1, 0.004] | 0 | 0 | [280.0, 650.0, 1200.0, 3000.0, 7000.0] | 0 | 0
Siemens NH-2-224 | Siemens NH-2-224 | 224 | [4800.0, 120.0, 7.0, 0.2, 0.04, 0.004] | 0 | 0 | [400.0, 750.0, 1453.0, 3025.0, 4315.0, 7600.0] | 0 | 0
Siemens NH-2-250 | Siemens NH-2-250 | 250 | [4800.0, 120.0, 7.0, 0.1, 0.004] | 0 | 0 | [450.0, 800.0, 1650.0, 4000.0, 8500.0] | 0 | 0
Siemens NH-2-315 | Siemens NH-2-315 | 315 | [4800.0, 120.0, 7.0, 0.1, 0.004] | 0 | 0 | [550.0, 920.0, 1900.0, 5000.0, 11000.0] | 0 | 0
Siemens NH-2-355 | Siemens NH-2-355 | 355 | [4800.0, 120.0, 6.0, 0.1, 0.004] | 0 | 0 | [650.0, 1116.27, 2350.0, 5840.0, 12790.0] | 0 | 0
Siemens NH-2-400 | Siemens NH-2-400 | 400 | [4800.0, 120.0, 7.0, 0.1, 0.004] | 0 | 0 | [720.0, 1350.0, 2800.0, 6500.0, 15000.0] | 0 | 0
Siemens NH-2-425 | Siemens NH-2-425 | 425 | [4800.0, 120.0, 7.0, 0.1, 0.004] | 0 | 0 | [850.0, 1500.0, 3050.0, 7500.0, 16500.0] | 0 | 0
Siemens NH-2-630 | Siemens NH-2-630 | 630 | [4800.0, 120.0, 7.0, 0.1, 0.004] | 0 | 0 | [1200.0, 2000.0, 4800.0, 12000.0, 26000.0] | 0 | 0

## res_bus
| vm_pu | va_degree | p_mw | q_mvar
0 | 0.99721 | -0.019463 | 0.00022825 | 5.7205e-05
1 | 0.99745 | -0.017806 | 0 | 0
2 | 0.99618 | -0.026737 | 0.0016694 | 0.0004184
3 | 0.99915 | -0.0059322 | 0.00054509 | 0.00013661
4 | 1 | 0 | -0.021274 | -0.0051441
5 | 0.98434 | -0.11062 | 0.00010087 | 2.528e-05
6 | 0.98435 | -0.11058 | 0 | 0
7 | 0.99548 | -0.031655 | 0.00013423 | 3.364e-05
8 | 0.9898 | -0.071689 | 0 | 0
9 | 0.98956 | -0.073431 | 0 | 0
10 | 0.98978 | -0.071852 | 0.0003729 | 9.3457e-05
11 | 0.99047 | -0.066992 | 0 | 0
12 | 0.99458 | -0.037938 | 0 | 0
13 | 0.99301 | -0.048971 | 0.00026809 | 6.7189e-05
14 | 0.99185 | -0.057195 | 0.0006099 | 0.00015285
15 | 0.99141 | -0.060324 | 0 | 0
16 | 0.99139 | -0.060431 | 0 | 0
17 | 0.99139 | -0.060482 | 0 | 0
18 | 0.99046 | -0.067002 | 0.0001254 | 3.1427e-05
19 | 0.99133 | -0.060859 | 0.00097754 | 0.00024499
20 | 0.98978 | -0.071857 | 0.00038417 | 9.6282e-05
21 | 0.98525 | -0.10412 | 0.0026431 | 0.00066241
22 | 0.98558 | -0.10177 | 0.00022256 | 5.5778e-05
23 | 0.98444 | -0.10996 | 0.0010295 | 0.00025801
24 | 0.98585 | -0.099817 | 0.00019792 | 4.9605e-05
25 | 0.98438 | -0.11037 | 0 | 0
26 | 0.98593 | -0.099241 | 0 | 0
27 | 0.98435 | -0.11056 | 0.00075601 | 0.00018947
28 | 0.98435 | -0.11059 | 0.00022483 | 5.6348e-05
29 | 0.98599 | -0.098831 | 0.00054565 | 0.00013675
30 | 0.98434 | -0.11067 | 0.0011432 | 0.0002865
31 | 0.98431 | -0.11089 | 0 | 0
32 | 0.98429 | -0.111 | 0.00025845 | 6.4774e-05
33 | 0.98654 | -0.094882 | 0.00070124 | 0.00017575
34 | 0.98656 | -0.094744 | 0 | 0
35 | 0.9866 | -0.09445 | 0 | 0
36 | 0.9868 | -0.093068 | 0 | 0
37 | 0.98769 | -0.086716 | 0.00072951 | 0.00018283
38 | 0.98774 | -0.086354 | 0.0021152 | 0.00053012
39 | 0.98777 | -0.08614 | 0.00031383 | 7.8652e-05
40 | 0.9881 | -0.08379 | 0.0012453 | 0.00031211
41 | 0.98902 | -0.077268 | 0.00033234 | 8.3292e-05
42 | 0.98907 | -0.076913 | 0.0014813 | 0.00037125
43 | 0.99743 | -0.01796 | 0.00071213 | 0.00017848
44 | 0.99743 | -0.01796 | 0.00018566 | 4.6531e-05
45 | 0.99998 | 149.9947 | 0 | 0

## res_line
| p_from_mw | q_from_mvar | p_to_mw | q_to_mvar | pl_mw | ql_mvar | i_from_ka | i_to_ka | i_ka | vm_from_pu | va_from_degree | vm_to_pu | va_to_degree | loading_percent
0 | -0.018977 | -0.0047631 | 0.018982 | 0.0047646 | 4.3686e-06 | 1.5663e-06 | 0.02832 | 0.02832 | 0.02832 | 0.99721 | -0.019463 | 0.99745 | -0.017806 | 10.4889
1 | 0.018749 | 0.0047059 | -0.01873 | -0.0046991 | 1.8917e-05 | 6.7712e-06 | 0.027979 | 0.02798 | 0.02798 | 0.99721 | -0.019463 | 0.99618 | -0.026737 | 10.3628
2 | -0.01988 | -0.0049894 | 0.019912 | 0.0050013 | 3.2821e-05 | 1.1842e-05 | 0.029659 | 0.029659 | 0.029659 | 0.99745 | -0.017806 | 0.99915 | -0.0059322 | 10.9849
3 | 0.00089781 | 0.00022479 | -0.00089779 | -0.000225 | 1.9125e-08 | -2.1565e-07 | 0.0013393 | 0.0013394 | 0.0013394 | 0.99745 | -0.017806 | 0.99743 | -0.01796 | 0.49606
4 | 0.017061 | 0.0042807 | -0.017049 | -0.0042766 | 1.1633e-05 | 4.1009e-06 | 0.025486 | 0.025486 | 0.025486 | 0.99618 | -0.026737 | 0.99548 | -0.031655 | 9.4393
5 | -0.020458 | -0.0051379 | 0.020474 | 0.005144 | 1.6884e-05 | 6.1118e-06 | 0.030471 | 0.030471 | 0.030471 | 0.99915 | -0.0059322 | 1 | 0 | 11.2855
6 | -0.00010087 | -2.528e-05 | 0.00010087 | 2.4716e-05 | 6.4291e-10 | -5.638e-07 | 0.00015248 | 0.00015228 | 0.00015248 | 0.98434 | -0.11062 | 0.98435 | -0.11058 | 0.056474
7 | -0.00010087 | -2.4716e-05 | 0.00010087 | 2.4538e-05 | 2.0189e-10 | -1.7735e-07 | 0.00015228 | 0.00015222 | 0.00015228 | 0.98435 | -0.11058 | 0.98435 | -0.11056 | 0.056401
8 | 0.016915 | 0.004243 | -0.0169 | -0.0042378 | 1.4728e-05 | 5.1851e-06 | 0.025285 | 0.025286 | 0.025286 | 0.99548 | -0.031655 | 0.99458 | -0.037938 | 9.3651
9 | 0.014087 | 0.0035264 | -0.014084 | -0.0035253 | 3.3887e-06 | 1.1477e-06 | 0.021176 | 0.021176 | 0.021176 | 0.9898 | -0.071689 | 0.98956 | -0.073431 | 7.8431
10 | 0.00075708 | 0.00018946 | -0.00075707 | -0.00018972 | 1.7013e-08 | -2.64e-07 | 0.0011381 | 0.0011382 | 0.0011382 | 0.9898 | -0.071689 | 0.98978 | -0.071852 | 0.42154
11 | -0.014844 | -0.0037159 | 0.014854 | 0.0037192 | 9.6359e-06 | 3.3072e-06 | 0.022314 | 0.022314 | 0.022314 | 0.9898 | -0.071689 | 0.99047 | -0.066992 | 8.2646
12 | 0.014084 | 0.0035253 | -0.014077 | -0.003523 | 6.7679e-06 | 2.2925e-06 | 0.021176 | 0.021177 | 0.021177 | 0.98956 | -0.073431 | 0.98907 | -0.076913 | 7.8432
13 | 0.00038417 | 9.6265e-05 | -0.00038417 | -9.6281e-05 | 2.681e-10 | -1.6455e-08 | 0.00057755 | 0.00057755 | 0.00057755 | 0.98978 | -0.071852 | 0.98978 | -0.071857 | 0.21391
14 | 0.0001254 | 3.1327e-05 | -0.0001254 | -3.1427e-05 | 1.7262e-10 | -1.0027e-07 | 0.00018835 | 0.00018839 | 0.00018839 | 0.99047 | -0.066992 | 0.99046 | -0.067002 | 0.069773
15 | -0.014979 | -0.0037505 | 0.014993 | 0.0037553 | 1.3811e-05 | 4.7489e-06 | 0.022503 | 0.022502 | 0.022503 | 0.99047 | -0.066992 | 0.99141 | -0.060324 | 8.3343
16 | 0.0169 | 0.0042378 | -0.016874 | -0.0042287 | 2.5803e-05 | 9.0862e-06 | 0.025286 | 0.025286 | 0.025286 | 0.99458 | -0.037938 | 0.99301 | -0.048971 | 9.3652
17 | 0.016606 | 0.0041615 | -0.016588 | -0.0041549 | 1.8883e-05 | 6.6313e-06 | 0.024884 | 0.024884 | 0.024884 | 0.99301 | -0.048971 | 0.99185 | -0.057195 | 9.2165
18 | 0.015978 | 0.004002 | -0.015971 | -0.0039996 | 6.9111e-06 | 2.4094e-06 | 0.023969 | 0.02397 | 0.02397 | 0.99185 | -0.057195 | 0.99141 | -0.060324 | 8.8776
19 | 0.00097761 | 0.00024433 | -0.0009776 | -0.00024446 | 1.4329e-08 | -1.3206e-07 | 0.0014671 | 0.0014671 | 0.0014671 | 0.99141 | -0.060324 | 0.99139 | -0.060431 | 0.54338
20 | 0.0009776 | 0.00024446 | -0.00097759 | -0.00024452 | 6.9077e-09 | -6.3659e-08 | 0.0014671 | 0.0014671 | 0.0014671 | 0.99139 | -0.060431 | 0.99139 | -0.060482 | 0.54338
21 | 0.00097759 | 0.00024452 | -0.00097754 | -0.00024499 | 5.097e-08 | -4.6962e-07 | 0.0014671 | 0.0014673 | 0.0014673 | 0.99139 | -0.060482 | 0.99133 | -0.060859 | 0.54345
22 | -0.0061589 | -0.0015389 | 0.0061609 | 0.0015392 | 1.9916e-06 | 2.9589e-07 | 0.0093001 | 0.0092999 | 0.0093001 | 0.98525 | -0.10412 | 0.98558 | -0.10177 | 3.4445
23 | 0.0035158 | 0.00087649 | -0.003513 | -0.00087744 | 2.8169e-06 | -9.5484e-07 | 0.0053083 | 0.005309 | 0.005309 | 0.98525 | -0.10412 | 0.98444 | -0.10996 | 1.9663
24 | -0.0063834 | -0.001595 | 0.0063852 | 0.0015952 | 1.7165e-06 | 2.8255e-07 | 0.0096359 | 0.0096358 | 0.0096359 | 0.98558 | -0.10177 | 0.98585 | -0.099817 | 3.5689
25 | 0.0024836 | 0.00061943 | -0.0024834 | -0.00061958 | 1.3922e-07 | -1.4784e-07 | 0.0037529 | 0.003753 | 0.003753 | 0.98444 | -0.10996 | 0.98438 | -0.11037 | 1.39
26 | -0.0065831 | -0.0016449 | 0.0065836 | 0.0016449 | 5.218e-07 | 9.2649e-08 | 0.0099345 | 0.0099345 | 0.0099345 | 0.98585 | -0.099817 | 0.98593 | -0.099241 | 3.6795
27 | 0.0008569 | 0.00021374 | -0.00085688 | -0.00021401 | 2.2569e-08 | -2.6548e-07 | 0.001295 | 0.0012951 | 0.0012951 | 0.98438 | -0.11037 | 0.98435 | -0.11056 | 0.47965
28 | 0.0016265 | 0.00040584 | -0.0016265 | -0.00040599 | 5.0067e-08 | -1.4955e-07 | 0.002458 | 0.0024581 | 0.0024581 | 0.98438 | -0.11037 | 0.98435 | -0.11059 | 0.91041
29 | -0.0065836 | -0.0016449 | 0.006584 | 0.001645 | 3.71e-07 | 6.5862e-08 | 0.0099345 | 0.0099345 | 0.0099345 | 0.98593 | -0.099241 | 0.98599 | -0.098831 | 3.6794
30 | 0.0014016 | 0.00034964 | -0.0014016 | -0.0003497 | 1.4027e-08 | -5.8291e-08 | 0.0021182 | 0.0021183 | 0.0021183 | 0.98435 | -0.11059 | 0.98434 | -0.11067 | 0.78454
31 | -0.0071296 | -0.0017818 | 0.0071339 | 0.0017827 | 4.301e-06 | 8.9414e-07 | 0.010758 | 0.010758 | 0.010758 | 0.98599 | -0.098831 | 0.9866 | -0.09445 | 3.9844
32 | 0.00025846 | 6.3201e-05 | -0.00025845 | -6.4213e-05 | 7.5979e-09 | -1.0129e-06 | 0.00039016 | 0.00039051 | 0.00039051 | 0.98434 | -0.11067 | 0.98431 | -0.11089 | 0.14463
33 | 0.00025845 | 6.4213e-05 | -0.00025845 | -6.4772e-05 | 4.1997e-09 | -5.5905e-07 | 0.00039051 | 0.00039071 | 0.00039071 | 0.98431 | -0.11089 | 0.98429 | -0.111 | 0.14471
34 | -0.00070124 | -0.00017575 | 0.00070125 | 0.0001755 | 1.3444e-08 | -2.4076e-07 | 0.0010577 | 0.0010576 | 0.0010577 | 0.98654 | -0.094882 | 0.98656 | -0.094744 | 0.39174
35 | -0.00070125 | -0.0001755 | 0.00070128 | 0.000175 | 2.8357e-08 | -5.0799e-07 | 0.0010576 | 0.0010574 | 0.0010576 | 0.98656 | -0.094744 | 0.9866 | -0.09445 | 0.3917
36 | -0.0078352 | -0.0019577 | 0.0078367 | 0.001958 | 1.4894e-06 | 3.5444e-07 | 0.011815 | 0.011815 | 0.011815 | 0.9866 | -0.09445 | 0.9868 | -0.093068 | 4.376
37 | -0.0078367 | -0.001958 | 0.0078435 | 0.0019596 | 6.853e-06 | 1.6298e-06 | 0.011815 | 0.011815 | 0.011815 | 0.9868 | -0.093068 | 0.98769 | -0.086716 | 4.3759
38 | -0.0085731 | -0.0021425 | 0.0085735 | 0.0021426 | 4.2684e-07 | 1.1167e-07 | 0.012914 | 0.012914 | 0.012914 | 0.98769 | -0.086716 | 0.98774 | -0.086354 | 4.7828
39 | -0.010689 | -0.0026727 | 0.010689 | 0.0026728 | 3.1508e-07 | 9.6251e-08 | 0.0161 | 0.0161 | 0.0161 | 0.98774 | -0.086354 | 0.98777 | -0.08614 | 5.963
40 | -0.011003 | -0.0027514 | 0.011006 | 0.0027525 | 3.5648e-06 | 1.1047e-06 | 0.016573 | 0.016573 | 0.016573 | 0.98777 | -0.08614 | 0.9881 | -0.08379 | 6.1381
41 | -0.012252 | -0.0030647 | 0.012263 | 0.0030682 | 1.1028e-05 | 3.5758e-06 | 0.018448 | 0.018448 | 0.018448 | 0.9881 | -0.08379 | 0.98902 | -0.077268 | 6.8327
42 | -0.012595 | -0.0031515 | 0.012596 | 0.0031517 | 6.1693e-07 | 2.0194e-07 | 0.018948 | 0.018948 | 0.018948 | 0.98902 | -0.077268 | 0.98907 | -0.076913 | 7.0178
43 | 0.00018566 | 4.6528e-05 | -0.00018566 | -4.6531e-05 | 1.2135e-11 | -3.3427e-09 | 0.00027698 | 0.00027698 | 0.00027698 | 0.99743 | -0.01796 | 0.99743 | -0.01796 | 0.10258

## res_trafo
| p_hv_mw | q_hv_mvar | p_lv_mw | q_lv_mvar | pl_mw | ql_mvar | i_hv_ka | i_lv_ka | vm_hv_pu | va_hv_degree | vm_lv_pu | va_lv_degree | loading_percent
0 | -4.4415e-16 | -7.6913e-16 | 0.00079998 | 7.4552e-08 | 0.00079998 | 7.4552e-08 | 2.564e-17 | 0.0011547 | 0.99998 | 149.9947 | 1 | 0 | 0.31999

## res_ext_grid
| p_mw | q_mvar
0 | 0.022967 | 0.0055683

## res_load
| p_mw | q_mvar
0 | 0.00022825 | 5.7205e-05
1 | 0.0016694 | 0.0004184
2 | 0.00054509 | 0.00013661
3 | 0.0016926 | 0.00042421
4 | 0.00010087 | 2.528e-05
5 | 0.00013423 | 3.364e-05
6 | 0.0003729 | 9.3457e-05
7 | 0.00026809 | 6.7189e-05
8 | 0.0006099 | 0.00015285
9 | 0.0001254 | 3.1427e-05
10 | 0.00097754 | 0.00024499
11 | 0.00038417 | 9.6282e-05
12 | 0.0026431 | 0.00066241
13 | 0.00022256 | 5.5778e-05
14 | 0.0010295 | 0.00025801
15 | 0.00019792 | 4.9605e-05
16 | 0.00075601 | 0.00018947
17 | 0.00022483 | 5.6348e-05
18 | 0.00054565 | 0.00013675
19 | 0.0011432 | 0.0002865
20 | 0.00025845 | 6.4774e-05
21 | 0.00070124 | 0.00017575
22 | 0.00072951 | 0.00018283
23 | 0.0021152 | 0.00053012
24 | 0.00031383 | 7.8652e-05
25 | 0.0012453 | 0.00031211
26 | 0.00033234 | 8.3292e-05
27 | 0.0014813 | 0.00037125
28 | 0.00071213 | 0.00017848
29 | 0.00018566 | 4.6531e-05

## dtypes
| element | column | dtype
0 | bus | name | object
1 | bus | vn_kv | float64
2 | bus | type | object
3 | bus | zone | object
4 | bus | in_service | bool
5 | load | name | object
6 | load | bus | uint32
7 | load | p_mw | float64
8 | load | q_mvar | float64
9 | load | const_z_percent | float64
10 | load | const_i_percent | float64
11 | load | sn_mva | float64
12 | load | scaling | float64
13 | load | in_service | bool
14 | load | type | object
15 | ext_grid | name | object
16 | ext_grid | bus | uint32
17 | ext_grid | vm_pu | float64
18 | ext_grid | va_degree | float64
19 | ext_grid | slack_weight | float64
20 | ext_grid | in_service | bool
21 | line | name | object
22 | line | std_type | object
23 | line | from_bus | uint32
24 | line | to_bus | uint32
25 | line | length_km | float64
26 | line | r_ohm_per_km | float64
27 | line | x_ohm_per_km | float64
28 | line | c_nf_per_km | float64
29 | line | g_us_per_km | float64
30 | line | max_i_ka | float64
31 | line | df | float64
32 | line | parallel | uint32
33 | line | type | object
34 | line | in_service | bool
35 | trafo | name | object
36 | trafo | std_type | object
37 | trafo | hv_bus | uint32
38 | trafo | lv_bus | uint32
39 | trafo | sn_mva | float64
40 | trafo | vn_hv_kv | float64
41 | trafo | vn_lv_kv | float64
42 | trafo | vk_percent | float64
43 | trafo | vkr_percent | float64
44 | trafo | pfe_kw | float64
45 | trafo | i0_percent | float64
46 | trafo | shift_degree | float64
47 | trafo | tap_side | object
48 | trafo | tap_neutral | int32
49 | trafo | tap_min | int32
50 | trafo | tap_max | int32
51 | trafo | tap_step_percent | float64
52 | trafo | tap_step_degree | float64
53 | trafo | tap_pos | int32
54 | trafo | tap_phase_shifter | bool
55 | trafo | parallel | uint32
56 | trafo | df | float64
57 | trafo | in_service | bool
58 | line_geodata | coords | object
59 | bus_geodata | x | float64
60 | bus_geodata | y | float64
61 | bus_geodata | coords | object
62 | res_bus | vm_pu | float64
63 | res_bus | va_degree | float64
64 | res_bus | p_mw | float64
65 | res_bus | q_mvar | float64
66 | res_line | p_from_mw | float64
67 | res_line | q_from_mvar | float64
68 | res_line | p_to_mw | float64
69 | res_line | q_to_mvar | float64
70 | res_line | pl_mw | float64
71 | res_line | ql_mvar | float64
72 | res_line | i_from_ka | float64
73 | res_line | i_to_ka | float64
74 | res_line | i_ka | float64
75 | res_line | vm_from_pu | float64
76 | res_line | va_from_degree | float64
77 | res_line | vm_to_pu | float64
78 | res_line | va_to_degree | float64
79 | res_line | loading_percent | float64
80 | res_trafo | p_hv_mw | float64
81 | res_trafo | q_hv_mvar | float64
82 | res_trafo | p_lv_mw | float64
83 | res_trafo | q_lv_mvar | float64
84 | res_trafo | pl_mw | float64
85 | res_trafo | ql_mvar | float64
86 | res_trafo | i_hv_ka | float64
87 | res_trafo | i_lv_ka | float64
88 | res_trafo | vm_hv_pu | float64
89 | res_trafo | va_hv_degree | float64
90 | res_trafo | vm_lv_pu | float64
91 | res_trafo | va_lv_degree | float64
92 | res_trafo | loading_percent | float64
93 | res_ext_grid | p_mw | float64
94 | res_ext_grid | q_mvar | float64
95 | res_load | p_mw | float64
96 | res_load | q_mvar | float64

## parameters
| version | format_version | converged | OPF_converged | name | f_hz | sn_mva
0 | 2.14.6 | 2.14.0 | TRUE | FALSE |  | 50 | 1