## bus
| name | vn_kv | type | zone | in_service
0 | bus_LV_1081-14_1_2_node_30 | 0.4 | n |  | TRUE
1 | bus_LV_1081-14_1_2_node_81 | 0.4 | n |  | TRUE
2 | bus_LV_1081-14_1_2_node_76 | 0.4 | n |  | TRUE
3 | bus_LV_1081-14_1_2_node_80 | 0.4 | n |  | TRUE
4 | bus_LV_1081-14_1_2_node_31 | 0.4 | n |  | TRUE
5 | bus_LV_1081-14_1_2_node_110 | 0.4 | n |  | TRUE
6 | bus_LV_1081-14_1_2_node_77 | 0.4 | n |  | TRUE
7 | bus_LV_1081-14_1_2_node_73 | 0.4 | n |  | TRUE
8 | bus_LV_1081-14_1_2_node_109 | 0.4 | n |  | TRUE
9 | bus_LV_1081-14_1_2_node_74 | 0.4 | n |  | TRUE
10 | bus_LV_1081-14_1_2_node_72 | 0.4 | n |  | TRUE
11 | bus_LV_1081-14_1_2_node_75 | 0.4 | n |  | TRUE
12 | bus_LV_1081-14_1_2_node_78 | 0.4 | n |  | TRUE
13 | bus_LV_1081-14_1_2_node_79 | 0.4 | n |  | TRUE
14 | bus_LV_1081-14_1_2_node_140 | 0.4 | n |  | TRUE
15 | bus_LV_1081-14_1_2_node_137 | 0.4 | n |  | TRUE
16 | bus_LV_1081-14_1_2_node_159 | 0.4 | n |  | TRUE
17 | bus_LV_1081-14_1_2_node_138 | 0.4 | n |  | TRUE
18 | bus_LV_1081-14_1_2_node_82 | 0.4 | n |  | TRUE
19 | bus_LV_1081-14_1_2_node_83 | 0.4 | n |  | TRUE
20 | bus_LV_1081-14_1_2_node_84 | 0.4 | n |  | TRUE
21 | bus_LV_1081-14_1_2_node_86 | 0.4 | n |  | TRUE
22 | bus_LV_1081-14_1_2_node_88 | 0.4 | n |  | TRUE
23 | bus_LV_1081-14_1_2_node_87 | 0.4 | n |  | TRUE
24 | bus_LV_1081-14_1_2_node_104 | 0.4 | n |  | TRUE
25 | bus_LV_1081-14_1_2_node_89 | 0.4 | n |  | TRUE
26 | bus_LV_1081-14_1_2_node_100 | 0.4 | n |  | TRUE
27 | bus_LV_1081-14_1_2_node_118 | 0.4 | n |  | TRUE
28 | bus_LV_1081-14_1_2_node_115 | 0.4 | n |  | TRUE
29 | bus_LV_1081-14_1_2_node_136 | 0.4 | n |  | TRUE
30 | bus_LV_1081-14_1_2_node_133 | 0.4 | n |  | TRUE
31 | bus_LV_1081-14_1_2_node_111 | 0.4 | n |  | TRUE
32 | bus_LV_1081-14_1_2_node_99 | 0.4 | n |  | TRUE
33 | bus_LV_1081-14_1_2_node_114 | 0.4 | n |  | TRUE
34 | bus_LV_1081-14_1_2_node_156 | 0.4 | n |  | TRUE
35 | bus_LV_1081-14_1_2_node_131 | 0.4 | n |  | TRUE
36 | bus_LV_1081-14_1_2_node_90 | 0.4 | n |  | TRUE
37 | bus_LV_1081-14_1_2_node_92 | 0.4 | n |  | TRUE
38 | bus_LV_1081-14_1_2_node_94 | 0.4 | n |  | TRUE
39 | bus_LV_1081-14_1_2_node_93 | 0.4 | n |  | TRUE
40 | bus_LV_1081-14_1_2_node_98 | 0.4 | n |  | TRUE
41 | bus_LV_1081-14_1_2_node_112 | 0.4 | n |  | TRUE
42 | bus_LV_1081-14_1_2_node_95 | 0.4 | n |  | TRUE
43 | bus_LV_1081-14_1_2_node_97 | 0.4 | n |  | TRUE
44 | bus_LV_1081-14_1_2_node_113 | 0.4 | n |  | TRUE
45 | bus_LV_1081-14_1_2_node_96 | 0.4 | n |  | TRUE
46 | bus_LV_1081-14_1_2_node_101 | 0.4 | n |  | TRUE
47 | bus_LV_1081-14_1_2_node_102 | 0.4 | n |  | TRUE
48 | bus_LV_1081-14_1_2_node_103 | 0.4 | n |  | TRUE
49 | bus_LV_1081-14_1_2_node_105 | 0.4 | n |  | TRUE
50 | bus_LV_1081-14_1_2_node_107 | 0.4 | n |  | TRUE
51 | bus_LV_1081-14_1_2_node_108 | 0.4 | n |  | TRUE
52 | bus_LV_1081-14_1_2_node_116 | 0.4 | n |  | TRUE
53 | bus_LV_1081-14_1_2_node_117 | 0.4 | n |  | TRUE
54 | bus_LV_1081-14_1_2_node_120 | 0.4 | n |  | TRUE
55 | bus_LV_1081-14_1_2_node_121 | 0.4 | n |  | TRUE
56 | bus_LV_1081-14_1_2_node_122 | 0.4 | n |  | TRUE
57 | bus_LV_1081-14_1_2_node_123 | 0.4 | n |  | TRUE
58 | bus_LV_1081-14_1_2_node_124 | 0.4 | n |  | TRUE
59 | bus_LV_1081-14_1_2_node_125 | 0.4 | n |  | TRUE
60 | bus_LV_1081-14_1_2_node_126 | 0.4 | n |  | TRUE
61 | bus_LV_1081-14_1_2_node_127 | 0.4 | n |  | TRUE
62 | bus_LV_1081-14_1_2_node_128 | 0.4 | n |  | TRUE
63 | bus_LV_1081-14_1_2_node_129 | 0.4 | n |  | TRUE
64 | bus_LV_1081-14_1_2_node_158 | 0.4 | n |  | TRUE
65 | bus_LV_1081-14_1_2_node_157 | 0.4 | n |  | TRUE
66 | bus_LV_1081-14_1_2_node_155 | 0.4 | n |  | TRUE
67 | bus_LV_1081-14_1_2_node_132 | 0.4 | n |  | TRUE
68 | bus_LV_1081-14_1_2_node_134 | 0.4 | n |  | TRUE
69 | bus_LV_1081-14_1_2_node_135 | 0.4 | n |  | TRUE
70 | bus_LV_1081-14_1_2_node_150 | 0.4 | n |  | TRUE
71 | bus_LV_1081-14_1_2_node_149 | 0.4 | n |  | TRUE
72 | bus_LV_1081-14_1_2_node_139 | 0.4 | n |  | TRUE
73 | bus_LV_1081-14_1_2_node_141 | 0.4 | n |  | TRUE
74 | bus_LV_1081-14_1_2_node_142 | 0.4 | n |  | TRUE
75 | bus_LV_1081-14_1_2_node_143 | 0.4 | n |  | TRUE
76 | bus_LV_1081-14_1_2_node_144 | 0.4 | n |  | TRUE
77 | bus_LV_1081-14_1_2_node_145 | 0.4 | n |  | TRUE
78 | bus_LV_1081-14_1_2_node_146 | 0.4 | n |  | TRUE
79 | bus_LV_1081-14_1_2_node_147 | 0.4 | n |  | TRUE
80 | bus_LV_1081-14_1_2_node_148 | 0.4 | n |  | TRUE
81 | bus_LV_1081-14_1_2_node_154 | 0.4 | n |  | TRUE
82 | bus_LV_1081-14_1_2_node_153 | 0.4 | n |  | TRUE
83 | bus_LV_1081-14_1_2_node_151 | 0.4 | n |  | TRUE
84 | bus_LV_1081-14_1_2_node_152 | 0.4 | n |  | TRUE
85 | bus_MV_470_2_node_120 | 20 | n |  | TRUE

## load
| name | bus | p_mw | q_mvar | const_z_percent | const_i_percent | sn_mva | scaling | in_service | type
0 | LV_1081-14_1_2_load_81 | 1 | 0.00033974 | 8.5146e-05 | 0 | 0 |  | 1 | TRUE | wye
1 | LV_1081-14_1_2_load_76 | 2 | 0.00024743 | 6.2012e-05 | 0 | 0 |  | 1 | TRUE | wye
2 | LV_1081-14_1_2_load_80 | 3 | 0.00034683 | 8.6924e-05 | 0 | 0 |  | 1 | TRUE | wye
3 | LV_1081-14_1_2_load_31 | 4 | 0.0028037 | 0.00070268 | 0 | 0 |  | 1 | TRUE | wye
4 | LV_1081-14_1_2_load_110 | 5 | 0.0022787 | 0.00057109 | 0 | 0 |  | 1 | TRUE | wye
5 | LV_1081-14_1_2_load_77 | 6 | 0.0002144 | 5.3733e-05 | 0 | 0 |  | 1 | TRUE | wye
6 | LV_1081-14_1_2_load_109 | 8 | 0.00039017 | 9.7785e-05 | 0 | 0 |  | 1 | TRUE | wye
7 | LV_1081-14_1_2_load_74 | 9 | 0.0003713 | 9.3057e-05 | 0 | 0 |  | 1 | TRUE | wye
8 | LV_1081-14_1_2_load_72 | 10 | 0.0037146 | 0.00093098 | 0 | 0 |  | 1 | TRUE | wye
9 | LV_1081-14_1_2_load_78 | 12 | 0.0031046 | 0.0007781 | 0 | 0 |  | 1 | TRUE | wye
10 | LV_1081-14_1_2_load_79 | 13 | 0.0079336 | 0.0019884 | 0 | 0 |  | 1 | TRUE | wye
11 | LV_1081-14_1_2_load_140 | 14 | 0.0017969 | 0.00045034 | 0 | 0 |  | 1 | TRUE | wye
12 | LV_1081-14_1_2_load_137 | 15 | 0.0074682 | 0.0018717 | 0 | 0 |  | 1 | TRUE | wye
13 | LV_1081-14_1_2_load_159 | 16 | 0.0043033 | 0.0010785 | 0 | 0 |  | 1 | TRUE | wye
14 | LV_1081-14_1_2_load_138 | 17 | 0.001698 | 0.00042555 | 0 | 0 |  | 1 | TRUE | wye
15 | LV_1081-14_1_2_load_82 | 18 | 0.0015138 | 0.00037939 | 0 | 0 |  | 1 | TRUE | wye
16 | LV_1081-14_1_2_load_83 | 19 | 0.0025198 | 0.00063152 | 0 | 0 |  | 1 | TRUE | wye
17 | LV_1081-14_1_2_load_84 | 20 | 0.00072932 | 0.00018278 | 0 | 0 |  | 1 | TRUE | wye
18 | LV_1081-14_1_2_load_104 | 24 | 0.00095185 | 0.00023856 | 0 | 0 |  | 1 | TRUE | wye
19 | LV_1081-14_1_2_load_100 | 26 | 0.0011615 | 0.0002911 | 0 | 0 |  | 1 | TRUE | wye
20 | LV_1081-14_1_2_load_118 | 27 | 0.0019669 | 0.00049296 | 0 | 0 |  | 1 | TRUE | wye
21 | LV_1081-14_1_2_load_115 | 28 | 0.010338 | 0.0025911 | 0 | 0 |  | 1 | TRUE | wye
22 | LV_1081-14_1_2_load_136 | 29 | 0.001557 | 0.00039023 | 0 | 0 |  | 1 | TRUE | wye
23 | LV_1081-14_1_2_load_133 | 30 | 0.0012443 | 0.00031185 | 0 | 0 |  | 1 | TRUE | wye
24 | LV_1081-14_1_2_load_111 | 31 | 0.0042524 | 0.0010657 | 0 | 0 |  | 1 | TRUE | wye
25 | LV_1081-14_1_2_load_99 | 32 | 0.00069947 | 0.0001753 | 0 | 0 |  | 1 | TRUE | wye
26 | LV_1081-14_1_2_load_114 | 33 | 0.011325 | 0.0028382 | 0 | 0 |  | 1 | TRUE | wye
27 | LV_1081-14_1_2_load_156 | 34 | 0.0032017 | 0.00080241 | 0 | 0 |  | 1 | TRUE | wye
28 | LV_1081-14_1_2_load_131 | 35 | 0.001557 | 0.00039023 | 0 | 0 |  | 1 | TRUE | wye
29 | LV_1081-14_1_2_load_90 | 36 | 0.0021773 | 0.00054568 | 0 | 0 |  | 1 | TRUE | wye
30 | LV_1081-14_1_2_load_94 | 38 | 0.0012335 | 0.00030915 | 0 | 0 |  | 1 | TRUE | wye
31 | LV_1081-14_1_2_load_112 | 41 | 0.0016438 | 0.00041198 | 0 | 0 |  | 1 | TRUE | wye
32 | LV_1081-14_1_2_load_95 | 42 | 0.0011255 | 0.00028208 | 0 | 0 |  | 1 | TRUE | wye
33 | LV_1081-14_1_2_load_97 | 43 | 0.00064587 | 0.00016187 | 0 | 0 |  | 1 | TRUE | wye
34 | LV_1081-14_1_2_load_113 | 44 | 0.0023014 | 0.0005768 | 0 | 0 |  | 1 | TRUE | wye
35 | LV_1081-14_1_2_load_96 | 45 | 0.00077607 | 0.0001945 | 0 | 0 |  | 1 | TRUE | wye
36 | LV_1081-14_1_2_load_102 | 47 | 0.00093352 | 0.00023396 | 0 | 0 |  | 1 | TRUE | wye
37 | LV_1081-14_1_2_load_103 | 48 | 0.0026188 | 0.00065633 | 0 | 0 |  | 1 | TRUE | wye
38 | LV_1081-14_1_2_load_105 | 49 | 0.0021942 | 0.00054993 | 0 | 0 |  | 1 | TRUE | wye
39 | LV_1081-14_1_2_load_107 | 50 | 0.00038294 | 9.5973e-05 | 0 | 0 |  | 1 | TRUE | wye
40 | LV_1081-14_1_2_load_108 | 51 | 0.0015846 | 0.00039713 | 0 | 0 |  | 1 | TRUE | wye
41 | LV_1081-14_1_2_load_116 | 52 | 0.0049063 | 0.0012296 | 0 | 0 |  | 1 | TRUE | wye
42 | LV_1081-14_1_2_load_117 | 53 | 0.0015273 | 0.00038277 | 0 | 0 |  | 1 | TRUE | wye
43 | LV_1081-14_1_2_load_120 | 54 | 0.0014952 | 0.00037472 | 0 | 0 |  | 1 | TRUE | wye
44 | LV_1081-14_1_2_load_121 | 55 | 0.0032778 | 0.00082149 | 0 | 0 |  | 1 | TRUE | wye
45 | LV_1081-14_1_2_load_122 | 56 | 0.0048523 | 0.0012161 | 0 | 0 |  | 1 | TRUE | wye
46 | LV_1081-14_1_2_load_123 | 57 | 0.0026567 | 0.00066582 | 0 | 0 |  | 1 | TRUE | wye
47 | LV_1081-14_1_2_load_126 | 60 | 0.0029962 | 0.00075091 | 0 | 0 |  | 1 | TRUE | wye
48 | LV_1081-14_1_2_load_127 | 61 | 0.0043981 | 0.0011023 | 0 | 0 |  | 1 | TRUE | wye
49 | LV_1081-14_1_2_load_128 | 62 | 0.0061881 | 0.0015509 | 0 | 0 |  | 1 | TRUE | wye
50 | LV_1081-14_1_2_load_129 | 63 | 0.0053182 | 0.0013329 | 0 | 0 |  | 1 | TRUE | wye
51 | LV_1081-14_1_2_load_157 | 65 | 0.0051144 | 0.0012818 | 0 | 0 |  | 1 | TRUE | wye
52 | LV_1081-14_1_2_load_155 | 66 | 0.0061044 | 0.0015299 | 0 | 0 |  | 1 | TRUE | wye
53 | LV_1081-14_1_2_load_132 | 67 | 0.00058065 | 0.00014552 | 0 | 0 |  | 1 | TRUE | wye
54 | LV_1081-14_1_2_load_134 | 68 | 0.00083622 | 0.00020958 | 0 | 0 |  | 1 | TRUE | wye
55 | LV_1081-14_1_2_load_135 | 69 | 0.0083254 | 0.0020865 | 0 | 0 |  | 1 | TRUE | wye
56 | LV_1081-14_1_2_load_150 | 70 | 0.0032751 | 0.00082081 | 0 | 0 |  | 1 | TRUE | wye
57 | LV_1081-14_1_2_load_149 | 71 | 0.0043747 | 0.0010964 | 0 | 0 |  | 1 | TRUE | wye
58 | LV_1081-14_1_2_load_139 | 72 | 0.0019675 | 0.00049311 | 0 | 0 |  | 1 | TRUE | wye
59 | LV_1081-14_1_2_load_141 | 73 | 0.0033078 | 0.00082901 | 0 | 0 |  | 1 | TRUE | wye
60 | LV_1081-14_1_2_load_142 | 74 | 0.0015699 | 0.00039344 | 0 | 0 |  | 1 | TRUE | wye
61 | LV_1081-14_1_2_load_143 | 75 | 0.0015694 | 0.00039332 | 0 | 0 |  | 1 | TRUE | wye
62 | LV_1081-14_1_2_load_145 | 77 | 0.0015694 | 0.00039332 | 0 | 0 |  | 1 | TRUE | wye
63 | LV_1081-14_1_2_load_146 | 78 | 0.0053638 | 0.0013443 | 0 | 0 |  | 1 | TRUE | wye
64 | LV_1081-14_1_2_load_147 | 79 | 0.0020438 | 0.00051223 | 0 | 0 |  | 1 | TRUE | wye
65 | LV_1081-14_1_2_load_148 | 80 | 0.0081806 | 0.0020502 | 0 | 0 |  | 1 | TRUE | wye
66 | LV_1081-14_1_2_load_154 | 81 | 0.0013037 | 0.00032673 | 0 | 0 |  | 1 | TRUE | wye
67 | LV_1081-14_1_2_load_153 | 82 | 0.0013041 | 0.00032683 | 0 | 0 |  | 1 | TRUE | wye
68 | LV_1081-14_1_2_load_151 | 83 | 0.0038815 | 0.00097279 | 0 | 0 |  | 1 | TRUE | wye
69 | LV_1081-14_1_2_load_152 | 84 | 0.0013048 | 0.000327 | 0 | 0 |  | 1 | TRUE | wye

## ext_grid
| name | bus | vm_pu | va_degree | slack_weight | in_service
0 |  | 82 | 1 | 0 | 1 | TRUE

## line
| name | std_type | from_bus | to_bus | length_km | r_ohm_per_km | x_ohm_per_km | c_nf_per_km | g_us_per_km | max_i_ka | df | parallel | type | in_service
0 | LV_1081-14_1_2_line_0 | NAYY 4x150 SE | 0 | 1 | 0.03129 | 0.208 | 0.08 | 261 | 0 | 0.27 | 1 | 1 | cs | TRUE
1 | LV_1081-14_1_2_line_1 | NAYY 4x150 SE | 0 | 2 | 0.062977 | 0.208 | 0.08 | 261 | 0 | 0.27 | 1 | 1 | cs | TRUE
2 | LV_1081-14_1_2_line_2 | NAYY 4x150 SE | 0 | 3 | 0.028962 | 0.208 | 0.08 | 261 | 0 | 0.27 | 1 | 1 | cs | TRUE
3 | LV_1081-14_1_2_line_3 | NAYY 4x150 SE | 1 | 6 | 0.012723 | 0.208 | 0.08 | 261 | 0 | 0.27 | 1 | 1 | cs | TRUE
4 | LV_1081-14_1_2_line_4 | NAYY 4x150 SE | 2 | 7 | 0.33658 | 0.208 | 0.08 | 261 | 0 | 0.27 | 1 | 1 | cs | TRUE
5 | LV_1081-14_1_2_line_5 | NAYY 4x150 SE | 4 | 5 | 0.030048 | 0.208 | 0.08 | 261 | 0 | 0.27 | 1 | 1 | cs | TRUE
6 | LV_1081-14_1_2_line_6 | NAYY 4x150 SE | 5 | 8 | 0.00017305 | 0.208 | 0.08 | 261 | 0 | 0.27 | 1 | 1 | cs | TRUE
7 | LV_1081-14_1_2_line_7 | NAYY 4x150 SE | 6 | 9 | 0.0076439 | 0.208 | 0.08 | 261 | 0 | 0.27 | 1 | 1 | cs | TRUE
8 | LV_1081-14_1_2_line_8 | NAYY 4x150 SE | 7 | 11 | 0.072493 | 0.208 | 0.08 | 261 | 0 | 0.27 | 1 | 1 | cs | TRUE
9 | LV_1081-14_1_2_line_9 | NAYY 4x150 SE | 7 | 10 | 0.056392 | 0.208 | 0.08 | 261 | 0 | 0.27 | 1 | 1 | cs | TRUE
10 | LV_1081-14_1_2_line_10 | NAYY 4x150 SE | 8 | 51 | 0.021969 | 0.208 | 0.08 | 261 | 0 | 0.27 | 1 | 1 | cs | TRUE
11 | LV_1081-14_1_2_line_11 | NAYY 4x150 SE | 11 | 12 | 0.041141 | 0.208 | 0.08 | 261 | 0 | 0.27 | 1 | 1 | cs | TRUE
12 | LV_1081-14_1_2_line_12 | NAYY 4x150 SE | 11 | 13 | 0.022783 | 0.208 | 0.08 | 261 | 0 | 0.27 | 1 | 1 | cs | TRUE
13 | LV_1081-14_1_2_line_13 | NAYY 4x150 SE | 12 | 14 | 0.02744 | 0.208 | 0.08 | 261 | 0 | 0.27 | 1 | 1 | cs | TRUE
14 | LV_1081-14_1_2_line_14 | NAYY 4x150 SE | 13 | 15 | 0.00010855 | 0.208 | 0.08 | 261 | 0 | 0.27 | 1 | 1 | cs | TRUE
15 | LV_1081-14_1_2_line_15 | NAYY 4x150 SE | 14 | 16 | 0.010229 | 0.208 | 0.08 | 261 | 0 | 0.27 | 1 | 1 | cs | TRUE
16 | LV_1081-14_1_2_line_16 | NAYY 4x150 SE | 15 | 17 | 0.027852 | 0.208 | 0.08 | 261 | 0 | 0.27 | 1 | 1 | cs | TRUE
17 | LV_1081-14_1_2_line_17 | NAYY 4x150 SE | 17 | 72 | 0.015285 | 0.208 | 0.08 | 261 | 0 | 0.27 | 1 | 1 | cs | TRUE
18 | LV_1081-14_1_2_line_18 | NAYY 4x150 SE | 18 | 19 | 0.018944 | 0.208 | 0.08 | 261 | 0 | 0.27 | 1 | 1 | cs | TRUE
19 | LV_1081-14_1_2_line_19 | NAYY 4x150 SE | 18 | 20 | 0.014274 | 0.208 | 0.08 | 261 | 0 | 0.27 | 1 | 1 | cs | TRUE
20 | LV_1081-14_1_2_line_20 | NAYY 4x150 SE | 20 | 21 | 0.1253 | 0.208 | 0.08 | 261 | 0 | 0.27 | 1 | 1 | cs | TRUE
21 | LV_1081-14_1_2_line_21 | NAYY 4x150 SE | 21 | 22 | 0.34244 | 0.208 | 0.08 | 261 | 0 | 0.27 | 1 | 1 | cs | TRUE
22 | LV_1081-14_1_2_line_22 | NAYY 4x150 SE | 22 | 27 | 0.061587 | 0.208 | 0.08 | 261 | 0 | 0.27 | 1 | 1 | cs | TRUE
23 | LV_1081-14_1_2_line_23 | NAYY 4x150 SE | 22 | 28 | 0.023311 | 0.208 | 0.08 | 261 | 0 | 0.27 | 1 | 1 | cs | TRUE
24 | LV_1081-14_1_2_line_24 | NAYY 4x150 SE | 23 | 24 | 0.11559 | 0.208 | 0.08 | 261 | 0 | 0.27 | 1 | 1 | cs | TRUE
25 | LV_1081-14_1_2_line_25 | NAYY 4x150 SE | 23 | 25 | 0.14741 | 0.208 | 0.08 | 261 | 0 | 0.27 | 1 | 1 | cs | TRUE
26 | LV_1081-14_1_2_line_26 | NAYY 4x150 SE | 23 | 26 | 0.10192 | 0.208 | 0.08 | 261 | 0 | 0.27 | 1 | 1 | cs | TRUE
27 | LV_1081-14_1_2_line_27 | NAYY 4x150 SE | 24 | 31 | 0.017139 | 0.208 | 0.08 | 261 | 0 | 0.27 | 1 | 1 | cs | TRUE
28 | LV_1081-14_1_2_line_28 | NAYY 4x150 SE | 25 | 29 | 0.015323 | 0.208 | 0.08 | 261 | 0 | 0.27 | 1 | 1 | cs | TRUE
29 | LV_1081-14_1_2_line_29 | NAYY 4x150 SE | 25 | 30 | 0.012565 | 0.208 | 0.08 | 261 | 0 | 0.27 | 1 | 1 | cs | TRUE
30 | LV_1081-14_1_2_line_30 | NAYY 4x150 SE | 26 | 32 | 0.10883 | 0.208 | 0.08 | 261 | 0 | 0.27 | 1 | 1 | cs | TRUE
31 | LV_1081-14_1_2_line_31 | NAYY 4x150 SE | 28 | 33 | 0.023168 | 0.208 | 0.08 | 261 | 0 | 0.27 | 1 | 1 | cs | TRUE
32 | LV_1081-14_1_2_line_32 | NAYY 4x150 SE | 29 | 34 | 0.0017008 | 0.208 | 0.08 | 261 | 0 | 0.27 | 1 | 1 | cs | TRUE
33 | LV_1081-14_1_2_line_33 | NAYY 4x150 SE | 30 | 35 | 0.0034482 | 0.208 | 0.08 | 261 | 0 | 0.27 | 1 | 1 | cs | TRUE
34 | LV_1081-14_1_2_line_34 | NAYY 4x150 SE | 31 | 39 | 0.034965 | 0.208 | 0.08 | 261 | 0 | 0.27 | 1 | 1 | cs | TRUE
35 | LV_1081-14_1_2_line_35 | NAYY 4x150 SE | 32 | 46 | 0.10272 | 0.208 | 0.08 | 261 | 0 | 0.27 | 1 | 1 | cs | TRUE
36 | LV_1081-14_1_2_line_36 | NAYY 4x150 SE | 33 | 52 | 0.020568 | 0.208 | 0.08 | 261 | 0 | 0.27 | 1 | 1 | cs | TRUE
37 | LV_1081-14_1_2_line_37 | NAYY 4x150 SE | 34 | 54 | 0.01496 | 0.208 | 0.08 | 261 | 0 | 0.27 | 1 | 1 | cs | TRUE
38 | LV_1081-14_1_2_line_38 | NAYY 4x150 SE | 35 | 67 | 0.014447 | 0.208 | 0.08 | 261 | 0 | 0.27 | 1 | 1 | cs | TRUE
39 | LV_1081-14_1_2_line_39 | NAYY 4x150 SE | 36 | 37 | 0.010579 | 0.208 | 0.08 | 261 | 0 | 0.27 | 1 | 1 | cs | TRUE
40 | LV_1081-14_1_2_line_40 | NAYY 4x150 SE | 37 | 38 | 0.027003 | 0.208 | 0.08 | 261 | 0 | 0.27 | 1 | 1 | cs | TRUE
41 | LV_1081-14_1_2_line_41 | NAYY 4x150 SE | 38 | 42 | 0.005289 | 0.208 | 0.08 | 261 | 0 | 0.27 | 1 | 1 | cs | TRUE
42 | LV_1081-14_1_2_line_42 | NAYY 4x150 SE | 39 | 40 | 0.3882 | 0.208 | 0.08 | 261 | 0 | 0.27 | 1 | 1 | cs | TRUE
43 | LV_1081-14_1_2_line_43 | NAYY 4x150 SE | 39 | 41 | 0.033225 | 0.208 | 0.08 | 261 | 0 | 0.27 | 1 | 1 | cs | TRUE
44 | LV_1081-14_1_2_line_44 | NAYY 4x150 SE | 40 | 43 | 0.054136 | 0.208 | 0.08 | 261 | 0 | 0.27 | 1 | 1 | cs | TRUE
45 | LV_1081-14_1_2_line_45 | NAYY 4x150 SE | 41 | 44 | 0.00049314 | 0.208 | 0.08 | 261 | 0 | 0.27 | 1 | 1 | cs | TRUE
46 | LV_1081-14_1_2_line_46 | NAYY 4x150 SE | 42 | 45 | 0.020856 | 0.208 | 0.08 | 261 | 0 | 0.27 | 1 | 1 | cs | TRUE
47 | LV_1081-14_1_2_line_47 | NAYY 4x150 SE | 43 | 45 | 0.059605 | 0.208 | 0.08 | 261 | 0 | 0.27 | 1 | 1 | cs | TRUE
48 | LV_1081-14_1_2_line_48 | NAYY 4x150 SE | 46 | 47 | 0.056579 | 0.208 | 0.08 | 261 | 0 | 0.27 | 1 | 1 | cs | TRUE
49 | LV_1081-14_1_2_line_49 | NAYY 4x150 SE | 46 | 48 | 0.044373 | 0.208 | 0.08 | 261 | 0 | 0.27 | 1 | 1 | cs | TRUE
50 | LV_1081-14_1_2_line_50 | NAYY 4x150 SE | 47 | 49 | 0.090991 | 0.208 | 0.08 | 261 | 0 | 0.27 | 1 | 1 | cs | TRUE
51 | LV_1081-14_1_2_line_51 | NAYY 4x150 SE | 49 | 50 | 0.1238 | 0.208 | 0.08 | 261 | 0 | 0.27 | 1 | 1 | cs | TRUE
52 | LV_1081-14_1_2_line_52 | NAYY 4x150 SE | 50 | 51 | 0.0087211 | 0.208 | 0.08 | 261 | 0 | 0.27 | 1 | 1 | cs | TRUE
53 | LV_1081-14_1_2_line_53 | NAYY 4x150 SE | 52 | 53 | 0.0011971 | 0.208 | 0.08 | 261 | 0 | 0.27 | 1 | 1 | cs | TRUE
54 | LV_1081-14_1_2_line_54 | NAYY 4x150 SE | 53 | 54 | 0.0055295 | 0.208 | 0.08 | 261 | 0 | 0.27 | 1 | 1 | cs | TRUE
55 | LV_1081-14_1_2_line_55 | NAYY 4x150 SE | 55 | 56 | 0.0076522 | 0.208 | 0.08 | 261 | 0 | 0.27 | 1 | 1 | cs | TRUE
56 | LV_1081-14_1_2_line_56 | NAYY 4x150 SE | 55 | 57 | 0.021082 | 0.208 | 0.08 | 261 | 0 | 0.27 | 1 | 1 | cs | TRUE
57 | LV_1081-14_1_2_line_57 | NAYY 4x150 SE | 56 | 58 | 0.017881 | 0.208 | 0.08 | 261 | 0 | 0.27 | 1 | 1 | cs | TRUE
58 | LV_1081-14_1_2_line_58 | NAYY 4x150 SE | 57 | 59 | 0.021547 | 0.208 | 0.08 | 261 | 0 | 0.27 | 1 | 1 | cs | TRUE
59 | LV_1081-14_1_2_line_59 | NAYY 4x150 SE | 58 | 60 | 0.017207 | 0.208 | 0.08 | 261 | 0 | 0.27 | 1 | 1 | cs | TRUE
60 | LV_1081-14_1_2_line_60 | NAYY 4x150 SE | 58 | 61 | 0.013368 | 0.208 | 0.08 | 261 | 0 | 0.27 | 1 | 1 | cs | TRUE
61 | LV_1081-14_1_2_line_61 | NAYY 4x150 SE | 59 | 62 | 0.015528 | 0.208 | 0.08 | 261 | 0 | 0.27 | 1 | 1 | cs | TRUE
62 | LV_1081-14_1_2_line_62 | NAYY 4x150 SE | 59 | 63 | 0.046022 | 0.208 | 0.08 | 261 | 0 | 0.27 | 1 | 1 | cs | TRUE
63 | LV_1081-14_1_2_line_63 | NAYY 4x150 SE | 63 | 64 | 0.0053484 | 0.208 | 0.08 | 261 | 0 | 0.27 | 1 | 1 | cs | TRUE
64 | LV_1081-14_1_2_line_64 | NAYY 4x150 SE | 64 | 65 | 0.024325 | 0.208 | 0.08 | 261 | 0 | 0.27 | 1 | 1 | cs | TRUE
65 | LV_1081-14_1_2_line_65 | NAYY 4x150 SE | 64 | 66 | 0.013267 | 0.208 | 0.08 | 261 | 0 | 0.27 | 1 | 1 | cs | TRUE
66 | LV_1081-14_1_2_line_66 | NAYY 4x150 SE | 65 | 72 | 0.012123 | 0.208 | 0.08 | 261 | 0 | 0.27 | 1 | 1 | cs | TRUE
67 | LV_1081-14_1_2_line_67 | NAYY 4x150 SE | 66 | 78 | 0.0073726 | 0.208 | 0.08 | 261 | 0 | 0.27 | 1 | 1 | cs | TRUE
68 | LV_1081-14_1_2_line_68 | NAYY 4x150 SE | 67 | 68 | 0.0092475 | 0.208 | 0.08 | 261 | 0 | 0.27 | 1 | 1 | cs | TRUE
69 | LV_1081-14_1_2_line_69 | NAYY 4x150 SE | 68 | 69 | 0.0062927 | 0.208 | 0.08 | 261 | 0 | 0.27 | 1 | 1 | cs | TRUE
70 | LV_1081-14_1_2_line_70 | NAYY 4x150 SE | 69 | 70 | 0.018844 | 0.208 | 0.08 | 261 | 0 | 0.27 | 1 | 1 | cs | TRUE
71 | LV_1081-14_1_2_line_71 | NAYY 4x150 SE | 70 | 71 | 0.019852 | 0.208 | 0.08 | 261 | 0 | 0.27 | 1 | 1 | cs | TRUE
72 | LV_1081-14_1_2_line_72 | NAYY 4x150 SE | 71 | 83 | 0.0030364 | 0.208 | 0.08 | 261 | 0 | 0.27 | 1 | 1 | cs | TRUE
73 | LV_1081-14_1_2_line_73 | NAYY 4x150 SE | 73 | 74 | 0.017452 | 0.208 | 0.08 | 261 | 0 | 0.27 | 1 | 1 | cs | TRUE
74 | LV_1081-14_1_2_line_74 | NAYY 4x150 SE | 73 | 75 | 0.01309 | 0.208 | 0.08 | 261 | 0 | 0.27 | 1 | 1 | cs | TRUE
75 | LV_1081-14_1_2_line_75 | NAYY 4x150 SE | 74 | 76 | 0.024201 | 0.208 | 0.08 | 261 | 0 | 0.27 | 1 | 1 | cs | TRUE
76 | LV_1081-14_1_2_line_76 | NAYY 4x150 SE | 75 | 77 | 0.0089416 | 0.208 | 0.08 | 261 | 0 | 0.27 | 1 | 1 | cs | TRUE
77 | LV_1081-14_1_2_line_77 | NAYY 4x150 SE | 76 | 78 | 0.020851 | 0.208 | 0.08 | 261 | 0 | 0.27 | 1 | 1 | cs | TRUE
78 | LV_1081-14_1_2_line_78 | NAYY 4x150 SE | 76 | 79 | 0.0056014 | 0.208 | 0.08 | 261 | 0 | 0.27 | 1 | 1 | cs | TRUE
79 | LV_1081-14_1_2_line_79 | NAYY 4x150 SE | 77 | 80 | 1.0933e-05 | 0.208 | 0.08 | 261 | 0 | 0.27 | 1 | 1 | cs | TRUE
80 | LV_1081-14_1_2_line_80 | NAYY 4x150 SE | 79 | 81 | 0.0054064 | 0.208 | 0.08 | 261 | 0 | 0.27 | 1 | 1 | cs | TRUE
81 | LV_1081-14_1_2_line_81 | NAYY 4x150 SE | 81 | 82 | 0.0028854 | 0.208 | 0.08 | 261 | 0 | 0.27 | 1 | 1 | cs | TRUE
82 | LV_1081-14_1_2_line_82 | NAYY 4x150 SE | 82 | 84 | 0.0028877 | 0.208 | 0.08 | 261 | 0 | 0.27 | 1 | 1 | cs | TRUE
83 | LV_1081-14_1_2_line_83 | NAYY 4x150 SE | 83 | 84 | 0.016375 | 0.208 | 0.08 | 261 | 0 | 0.27 | 1 | 1 | cs | TRUE

## trafo
| name | std_type | hv_bus | lv_bus | sn_mva | vn_hv_kv | vn_lv_kv | vk_percent | vkr_percent | pfe_kw | i0_percent | shift_degree | tap_side | tap_neutral | tap_min | tap_max | tap_step_percent | tap_step_degree | tap_pos | tap_phase_shifter | parallel | df | in_service
0 | LV_1081-14_1_2_trafo_153 | 0.25 MVA 20/0.4 kV | 85 | 82 | 0.25 | 20 | 0.4 | 6 | 1.44 | 0.8 | 0.32 | 150 | hv | 0 | -2 | 2 | 2.5 | 0 | 0 | FALSE | 1 | 1 | TRUE

## line_geodata
| x0 | y0 | x1 | y1 | x2 | y2 | x3 | y3 | x4 | y4 | x5 | y5 | x6 | y6 | x7 | y7 | x8 | y8 | x9 | y9 | x10 | y10 | x11 | y11 | x12 | y12 | x13 | y13 | x14 | y14 | x15 | y15 | x16 | y16 | x17 | y17 | x18 | y18
0 | 2656758.0291 | 1229486.6209 | 2656757.6455 | 1229473.6311 | 2656751.6441 | 1229464.2568 | 2656747.0111 | 1229458.7927
1 | 2656758.0291 | 1229486.6209 | 2656736.0112 | 1229472.6353 | 2656701.5799 | 1229459.3865
2 | 2656758.0291 | 1229486.6209 | 2656749.5909 | 1229514.326
3 | 2656747.0111 | 1229458.7927 | 2656744.0029 | 1229455.2448 | 2656741.7435 | 1229447.4961
4 | 2656413.5434 | 1229301.8271 | 2656540.5769 | 1229404.5427 | 2656557.9141 | 1229419.2836 | 2656576.0904 | 1229431.0083 | 2656623.5312 | 1229441.9888 | 2656689.5532 | 1229454.7589 | 2656701.5799 | 1229459.3865
5 | 2656552.0668 | 1229759.0913 | 2656579.8569 | 1229770.5195
6 | 2656552.0668 | 1229759.0913 | 2656551.9067 | 1229759.0255
7 | 2656742.1194 | 1229439.8615 | 2656742.1194 | 1229439.8615 | 2656741.7435 | 1229447.4961 | 2656741.7435 | 1229447.4961
8 | 2656352.6973 | 1229262.2809 | 2656359.5829 | 1229265.5705 | 2656413.5434 | 1229301.8271
9 | 2656413.5434 | 1229301.8271 | 2656419.7557 | 1229298.6284 | 2656435.2551 | 1229295.529 | 2656453.9861 | 1229295.1842 | 2656465.6329 | 1229298.8971 | 2656468.0053 | 1229300.0555
10 | 2656551.9067 | 1229759.0255 | 2656532.9099 | 1229751.2134 | 2656531.796 | 1229750.319
11 | 2656352.6973 | 1229262.2809 | 2656353.2928 | 1229257.7948 | 2656368.0698 | 1229224.2931
12 | 2656352.6973 | 1229262.2809 | 2656345.0895 | 1229260.8413 | 2656330.0829 | 1229261.8434
13 | 2656363.9401 | 1229204.9516 | 2656374.4682 | 1229209.787 | 2656368.0698 | 1229224.2931
14 | 2656330.0829 | 1229261.8434 | 2656329.9746 | 1229261.8506
15 | 2656354.6447 | 1229200.6823 | 2656363.9401 | 1229204.9516
16 | 2656302.2327 | 1229264.2446 | 2656314.0312 | 1229262.9153 | 2656329.9746 | 1229261.8506
17 | 2656302.2327 | 1229264.2446 | 2656287.0441 | 1229265.9559
18 | 2655811.6951 | 1229476.6112 | 2655801.449 | 1229483.4493 | 2655795.7937 | 1229486.9014
19 | 2655811.6951 | 1229476.6112 | 2655819.2573 | 1229471.5643 | 2655823.2075 | 1229468.2097
20 | 2655918.7171 | 1229387.0999 | 2655823.2075 | 1229468.2097
21 | 2655918.7171 | 1229387.0999 | 2655926.5976 | 1229378.8687 | 2655940.3319 | 1229359.6077 | 2655947.167 | 1229346.5414 | 2655952.3665 | 1229330.9804 | 2655955.484 | 1229312.8537 | 2655956.7399 | 1229294.5205 | 2655955.6351 | 1229271.0285 | 2655953.6429 | 1229255.7111 | 2655957.8699 | 1229253.3272 | 2655987.1547 | 1229236.8365 | 2656002.5584 | 1229230.2217 | 2656022.3316 | 1229223.8038 | 2656031.9817 | 1229220.7705 | 2656045.316 | 1229216.6934 | 2656055.7706 | 1229213.501 | 2656125.1703 | 1229185.8486 | 2656127.832 | 1229184.7842 | 2656138.912 | 1229180.3636
22 | 2656138.912 | 1229180.3636 | 2656143.494 | 1229178.1165 | 2656157.9707 | 1229171.0153 | 2656194.2036 | 1229153.2383
23 | 2656138.912 | 1229180.3636 | 2656141.3137 | 1229188.3803 | 2656145.6115 | 1229202.6912
24 | 2656125.061 | 1229382.862 | 2656135.2273 | 1229422.2274 | 2656132.654 | 1229448.4532 | 2656124.7171 | 1229470.6703 | 2656114.7037 | 1229493.5641
25 | 2656134.9915 | 1229281.0797 | 2656114.695 | 1229269.9034 | 2656100.8574 | 1229308.8644 | 2656098.048 | 1229316.7652 | 2656096.6698 | 1229333.5629 | 2656100.99 | 1229349.4137 | 2656114.6199 | 1229369.3883 | 2656125.061 | 1229382.862
26 | 2656125.061 | 1229382.862 | 2656157.9918 | 1229424.6993 | 2656181.2867 | 1229446.4109 | 2656195.7444 | 1229455.0246
27 | 2656107.8354 | 1229509.2671 | 2656114.7037 | 1229493.5641
28 | 2656134.9915 | 1229281.0797 | 2656141.274 | 1229267.1043
29 | 2656134.9915 | 1229281.0797 | 2656145.9991 | 1229287.1387
30 | 2656275.5778 | 1229527.3337 | 2656264.0464 | 1229511.79 | 2656243.945 | 1229488.9076 | 2656215.0961 | 1229466.5541 | 2656195.7444 | 1229455.0246
31 | 2656151.0573 | 1229225.2068 | 2656146.0954 | 1229204.3022 | 2656145.6115 | 1229202.6912
32 | 2656141.274 | 1229267.1043 | 2656141.9714 | 1229265.553
33 | 2656145.9991 | 1229287.1387 | 2656149.0199 | 1229288.8015
34 | 2656093.8239 | 1229541.3018 | 2656107.8354 | 1229509.2671
35 | 2656314.5964 | 1229621.6272 | 2656299.4218 | 1229574.5091 | 2656285.7764 | 1229541.0809 | 2656275.5778 | 1229527.3337
36 | 2656151.0573 | 1229225.2068 | 2656151.0573 | 1229225.2068 | 2656150.8631 | 1229245.7736
37 | 2656141.9714 | 1229265.553 | 2656148.105 | 1229251.9088
38 | 2656149.0199 | 1229288.8015 | 2656161.6764 | 1229295.7682
39 | 2655797.2185 | 1229923.8015 | 2655786.7922 | 1229922.0093
40 | 2655797.2185 | 1229923.8015 | 2655824.1595 | 1229921.9691
41 | 2655824.1595 | 1229921.9691 | 2655829.4363 | 1229921.6102
42 | 2655959.4173 | 1229901.9886 | 2655972.4674 | 1229840.2163 | 2655975.0975 | 1229836.0273 | 2656004.9603 | 1229788.4335 | 2656021.4448 | 1229734.4876 | 2656040.268 | 1229659.0945 | 2656048.2741 | 1229631.0854 | 2656080.1976 | 1229569.18 | 2656093.8239 | 1229541.3018
43 | 2656093.8239 | 1229541.3018 | 2656097.7358 | 1229550.6335 | 2656117.5141 | 1229562.5803
44 | 2655959.4173 | 1229901.9886 | 2655946.5458 | 1229913.397 | 2655909.7078 | 1229916.0968
45 | 2656117.9362 | 1229562.8352 | 2656117.5141 | 1229562.5803
46 | 2655829.4363 | 1229921.6102 | 2655850.2445 | 1229920.195
47 | 2655909.7078 | 1229916.0968 | 2655899.4871 | 1229916.8458 | 2655850.2445 | 1229920.195
48 | 2656314.5964 | 1229621.6272 | 2656371.1527 | 1229620.0191
49 | 2656314.5964 | 1229621.6272 | 2656327.0371 | 1229664.2208
50 | 2656371.1527 | 1229620.0191 | 2656414.8927 | 1229618.7754 | 2656424.2164 | 1229620.5539 | 2656432.9886 | 1229625.3735 | 2656446.6805 | 1229641.8138 | 2656450.1101 | 1229647.1434
51 | 2656524.996 | 1229744.8586 | 2656515.1149 | 1229736.9242 | 2656487.9933 | 1229706.0135 | 2656450.1101 | 1229647.1434
52 | 2656524.996 | 1229744.8586 | 2656531.796 | 1229750.319
53 | 2656150.3722 | 1229246.8654 | 2656150.8631 | 1229245.7736 | 2656150.8631 | 1229245.7736
54 | 2656150.3722 | 1229246.8654 | 2656148.105 | 1229251.9088
55 | 2656287.5 | 1229207.139 | 2656290.849 | 1229200.2586
56 | 2656287.5 | 1229207.139 | 2656284.4613 | 1229213.3818 | 2656280.1202 | 1229216.5872 | 2656273.6451 | 1229217.9379 | 2656271.517 | 1229217.8938
57 | 2656293.6224 | 1229183.5939 | 2656295.0358 | 1229186.3423 | 2656294.5673 | 1229192.6197 | 2656290.849 | 1229200.2586
58 | 2656249.9747 | 1229217.4472 | 2656271.517 | 1229217.8938
59 | 2656293.6224 | 1229183.5939 | 2656296.5138 | 1229180.6749 | 2656298.2717 | 1229177.4451 | 2656302.3436 | 1229168.9489
60 | 2656293.6224 | 1229183.5939 | 2656292.8413 | 1229182.0744 | 2656286.9688 | 1229179.7841 | 2656281.6287 | 1229179.3653
61 | 2656249.9747 | 1229217.4472 | 2656251.7672 | 1229203.3551 | 2656252.0514 | 1229202.0641
62 | 2656249.9747 | 1229217.4472 | 2656249.5156 | 1229229.9397 | 2656250.6231 | 1229263.4421
63 | 2656250.7997 | 1229268.7877 | 2656250.6231 | 1229263.4421
64 | 2656250.7997 | 1229268.7877 | 2656257.5908 | 1229269.2744 | 2656274.9972 | 1229267.3132
65 | 2656250.7997 | 1229268.7877 | 2656251.1336 | 1229282.0507
66 | 2656274.9972 | 1229267.3132 | 2656287.0441 | 1229265.9559
67 | 2656251.1867 | 1229289.4122 | 2656251.3009 | 1229288.694 | 2656251.1336 | 1229282.0507
68 | 2656169.7777 | 1229300.2275 | 2656161.6764 | 1229295.7682
69 | 2656169.7777 | 1229300.2275 | 2656170.4217 | 1229300.582 | 2656175.5776 | 1229302.6563
70 | 2656175.5776 | 1229302.6563 | 2656193.0595 | 1229309.6894
71 | 2656211.6531 | 1229316.4584 | 2656208.7691 | 1229316.0095 | 2656193.0595 | 1229309.6894
72 | 2656211.6531 | 1229316.4584 | 2656214.6535 | 1229316.9253
73 | 2656267.6163 | 1229316.8799 | 2656278.781 | 1229319.6736 | 2656283.5813 | 1229323.1767
74 | 2656288.4667 | 1229335.3213 | 2656283.5813 | 1229323.1767 | 2656283.5813 | 1229323.1767
75 | 2656245.1303 | 1229309.1153 | 2656248.5339 | 1229312.105 | 2656267.6163 | 1229316.8799
76 | 2656288.4667 | 1229335.3213 | 2656291.8037 | 1229343.6168
77 | 2656245.1303 | 1229309.1153 | 2656249.4321 | 1229300.4505 | 2656251.1867 | 1229289.4122
78 | 2656245.1303 | 1229309.1153 | 2656240.7585 | 1229312.6172
79 | 2656291.8037 | 1229343.6168 | 2656291.8078 | 1229343.627
80 | 2656236.5197 | 1229315.9542 | 2656236.6111 | 1229315.9392 | 2656240.7585 | 1229312.6172
81 | 2656236.5197 | 1229315.9542 | 2656233.6725 | 1229316.4215
82 | 2656230.8229 | 1229316.8891 | 2656233.6725 | 1229316.4215
83 | 2656230.8229 | 1229316.8891 | 2656222.8395 | 1229318.1994 | 2656214.6535 | 1229316.9253

## bus_geodata
| x | y | coords
0 | 2656758.0291 | 1229486.6209
1 | 2656747.0111 | 1229458.7927
2 | 2656701.5799 | 1229459.3865
3 | 2656749.5909 | 1229514.326
4 | 2656579.8569 | 1229770.5195
5 | 2656552.0668 | 1229759.0913
6 | 2656741.7435 | 1229447.4961
7 | 2656413.5434 | 1229301.8271
8 | 2656551.9067 | 1229759.0255
9 | 2656742.1194 | 1229439.8615
10 | 2656468.0053 | 1229300.0555
11 | 2656352.6973 | 1229262.2809
12 | 2656368.0698 | 1229224.2931
13 | 2656330.0829 | 1229261.8434
14 | 2656363.9401 | 1229204.9516
15 | 2656329.9746 | 1229261.8506
16 | 2656354.6447 | 1229200.6823
17 | 2656302.2327 | 1229264.2446
18 | 2655811.6951 | 1229476.6112
19 | 2655795.7937 | 1229486.9014
20 | 2655823.2075 | 1229468.2097
21 | 2655918.7171 | 1229387.0999
22 | 2656138.912 | 1229180.3636
23 | 2656125.061 | 1229382.862
24 | 2656114.7037 | 1229493.5641
25 | 2656134.9915 | 1229281.0797
26 | 2656195.7444 | 1229455.0246
27 | 2656194.2036 | 1229153.2383
28 | 2656145.6115 | 1229202.6912
29 | 2656141.274 | 1229267.1043
30 | 2656145.9991 | 1229287.1387
31 | 2656107.8354 | 1229509.2671
32 | 2656275.5778 | 1229527.3337
33 | 2656151.0573 | 1229225.2068
34 | 2656141.9714 | 1229265.553
35 | 2656149.0199 | 1229288.8015
36 | 2655786.7922 | 1229922.0093
37 | 2655797.2185 | 1229923.8015
38 | 2655824.1595 | 1229921.9691
39 | 2656093.8239 | 1229541.3018
40 | 2655959.4173 | 1229901.9886
41 | 2656117.5141 | 1229562.5803
42 | 2655829.4363 | 1229921.6102
43 | 2655909.7078 | 1229916.0968
44 | 2656117.9362 | 1229562.8352
45 | 2655850.2445 | 1229920.195
46 | 2656314.5964 | 1229621.6272
47 | 2656371.1527 | 1229620.0191
48 | 2656327.0371 | 1229664.2208
49 | 2656450.1101 | 1229647.1434
50 | 2656524.996 | 1229744.8586
51 | 2656531.796 | 1229750.319
52 | 2656150.8631 | 1229245.7736
53 | 2656150.3722 | 1229246.8654
54 | 2656148.105 | 1229251.9088
55 | 2656287.5 | 1229207.139
56 | 2656290.849 | 1229200.2586
57 | 2656271.517 | 1229217.8938
58 | 2656293.6224 | 1229183.5939
59 | 2656249.9747 | 1229217.4472
60 | 2656302.3436 | 1229168.9489
61 | 2656281.6287 | 1229179.3653
62 | 2656252.0514 | 1229202.0641
63 | 2656250.6231 | 1229263.4421
64 | 2656250.7997 | 1229268.7877
65 | 2656274.9972 | 1229267.3132
66 | 2656251.1336 | 1229282.0507
67 | 2656161.6764 | 1229295.7682
68 | 2656169.7777 | 1229300.2275
69 | 2656175.5776 | 1229302.6563
70 | 2656193.0595 | 1229309.6894
71 | 2656211.6531 | 1229316.4584
72 | 2656287.0441 | 1229265.9559
73 | 2656283.5813 | 1229323.1767
74 | 2656267.6163 | 1229316.8799
75 | 2656288.4667 | 1229335.3213
76 | 2656245.1303 | 1229309.1153
77 | 2656291.8037 | 1229343.6168
78 | 2656251.1867 | 1229289.4122
79 | 2656240.7585 | 1229312.6172
80 | 2656291.8078 | 1229343.627
81 | 2656236.5197 | 1229315.9542
82 | 2656233.6725 | 1229316.4215
83 | 2656214.6535 | 1229316.9253
84 | 2656230.8229 | 1229316.8891
85 | 2656245.1303 | 1229309.1153

## line_std_types
| c_nf_per_km | r_ohm_per_km | x_ohm_per_km | max_i_ka | type | q_mm2 | alpha | voltage_rating
NAYY 4x50 SE | 210 | 0.642 | 0.083 | 0.142 | cs | 50 | 0.00403 | LV
NAYY 4x120 SE | 264 | 0.225 | 0.08 | 0.242 | cs | 120 | 0.00403 | LV
NAYY 4x150 SE | 261 | 0.208 | 0.08 | 0.27 | cs | 150 | 0.00403 | LV
NA2XS2Y 1x95 RM/25 12/20 kV | 216 | 0.313 | 0.132 | 0.252 | cs | 95 | 0.00403 | MV
NA2XS2Y 1x185 RM/25 12/20 kV | 273 | 0.161 | 0.117 | 0.362 | cs | 185 | 0.00403 | MV
NA2XS2Y 1x240 RM/25 12/20 kV | 304 | 0.122 | 0.112 | 0.421 | cs | 240 | 0.00403 | MV
NA2XS2Y 1x95 RM/25 6/10 kV | 315 | 0.313 | 0.123 | 0.249 | cs | 95 | 0.00403 | MV
NA2XS2Y 1x185 RM/25 6/10 kV | 406 | 0.161 | 0.11 | 0.358 | cs | 185 | 0.00403 | MV
NA2XS2Y 1x240 RM/25 6/10 kV | 456 | 0.122 | 0.105 | 0.416 | cs | 240 | 0.00403 | MV
NA2XS2Y 1x150 RM/25 12/20 kV | 250 | 0.206 | 0.116 | 0.319 | cs | 150 | 0.00403 | MV
NA2XS2Y 1x120 RM/25 12/20 kV | 230 | 0.253 | 0.119 | 0.283 | cs | 120 | 0.00403 | MV
NA2XS2Y 1x70 RM/25 12/20 kV | 190 | 0.443 | 0.132 | 0.22 | cs | 70 | 0.00403 | MV
NA2XS2Y 1x150 RM/25 6/10 kV | 360 | 0.206 | 0.11 | 0.315 | cs | 150 | 0.00403 | MV
NA2XS2Y 1x120 RM/25 6/10 kV | 340 | 0.253 | 0.113 | 0.28 | cs | 120 | 0.00403 | MV
NA2XS2Y 1x70 RM/25 6/10 kV | 280 | 0.443 | 0.123 | 0.217 | cs | 70 | 0.00403 | MV
N2XS(FL)2Y 1x120 RM/35 64/110 kV | 112 | 0.153 | 0.166 | 0.366 | cs | 120 | 0.00393 | HV
N2XS(FL)2Y 1x185 RM/35 64/110 kV | 125 | 0.099 | 0.156 | 0.457 | cs | 185 | 0.00393 | HV
N2XS(FL)2Y 1x240 RM/35 64/110 kV | 135 | 0.075 | 0.149 | 0.526 | cs | 240 | 0.00393 | HV
N2XS(FL)2Y 1x300 RM/35 64/110 kV | 144 | 0.06 | 0.144 | 0.588 | cs | 300 | 0.00393 | HV
15-AL1/3-ST1A 0.4 | 11 | 1.8769 | 0.35 | 0.105 | ol | 16 | 0.00403 | LV
24-AL1/4-ST1A 0.4 | 11.25 | 1.2012 | 0.335 | 0.14 | ol | 24 | 0.00403 | LV
48-AL1/8-ST1A 0.4 | 12.2 | 0.5939 | 0.3 | 0.21 | ol | 48 | 0.00403 | LV
94-AL1/15-ST1A 0.4 | 13.2 | 0.306 | 0.29 | 0.35 | ol | 94 | 0.00403 | LV
34-AL1/6-ST1A 10.0 | 9.7 | 0.8342 | 0.36 | 0.17 | ol | 34 | 0.00403 | MV
48-AL1/8-ST1A 10.0 | 10.1 | 0.5939 | 0.35 | 0.21 | ol | 48 | 0.00403 | MV
70-AL1/11-ST1A 10.0 | 10.4 | 0.4132 | 0.339 | 0.29 | ol | 70 | 0.00403 | MV
94-AL1/15-ST1A 10.0 | 10.75 | 0.306 | 0.33 | 0.35 | ol | 94 | 0.00403 | MV
122-AL1/20-ST1A 10.0 | 11.1 | 0.2376 | 0.323 | 0.41 | ol | 122 | 0.00403 | MV
149-AL1/24-ST1A 10.0 | 11.25 | 0.194 | 0.315 | 0.47 | ol | 149 | 0.00403 | MV
34-AL1/6-ST1A 20.0 | 9.15 | 0.8342 | 0.382 | 0.17 | ol | 34 | 0.00403 | MV
48-AL1/8-ST1A 20.0 | 9.5 | 0.5939 | 0.372 | 0.21 | ol | 48 | 0.00403 | MV
70-AL1/11-ST1A 20.0 | 9.7 | 0.4132 | 0.36 | 0.29 | ol | 70 | 0.00403 | MV
94-AL1/15-ST1A 20.0 | 10 | 0.306 | 0.35 | 0.35 | ol | 94 | 0.00403 | MV
122-AL1/20-ST1A 20.0 | 10.3 | 0.2376 | 0.344 | 0.41 | ol | 122 | 0.00403 | MV
149-AL1/24-ST1A 20.0 | 10.5 | 0.194 | 0.337 | 0.47 | ol | 149 | 0.00403 | MV
184-AL1/30-ST1A 20.0 | 10.75 | 0.1571 | 0.33 | 0.535 | ol | 184 | 0.00403 | MV
243-AL1/39-ST1A 20.0 | 11 | 0.1188 | 0.32 | 0.645 | ol | 243 | 0.00403 | MV
48-AL1/8-ST1A 110.0 | 8 | 0.5939 | 0.46 | 0.21 | ol | 48 | 0.00403 | HV
70-AL1/11-ST1A 110.0 | 8.4 | 0.4132 | 0.45 | 0.29 | ol | 70 | 0.00403 | HV
94-AL1/15-ST1A 110.0 | 8.65 | 0.306 | 0.44 | 0.35 | ol | 94 | 0.00403 | HV
122-AL1/20-ST1A 110.0 | 8.5 | 0.2376 | 0.43 | 0.41 | ol | 122 | 0.00403 | HV
149-AL1/24-ST1A 110.0 | 8.75 | 0.194 | 0.41 | 0.47 | ol | 149 | 0.00403 | HV
184-AL1/30-ST1A 110.0 | 8.8 | 0.1571 | 0.4 | 0.535 | ol | 184 | 0.00403 | HV
243-AL1/39-ST1A 110.0 | 9 | 0.1188 | 0.39 | 0.645 | ol | 243 | 0.00403 | HV
305-AL1/39-ST1A 110.0 | 9.2 | 0.0949 | 0.38 | 0.74 | ol | 305 | 0.00403 | HV
490-AL1/64-ST1A 110.0 | 9.75 | 0.059 | 0.37 | 0.96 | ol | 490 | 0.00403 | HV
679-AL1/86-ST1A 110.0 | 9.95 | 0.042 | 0.36 | 1.15 | ol | 679 | 0.00403 | HV
490-AL1/64-ST1A 220.0 | 10 | 0.059 | 0.285 | 0.96 | ol | 490 | 0.00403 | HV
679-AL1/86-ST1A 220.0 | 11.7 | 0.042 | 0.275 | 1.15 | ol | 679 | 0.00403 | HV
490-AL1/64-ST1A 380.0 | 11 | 0.059 | 0.253 | 0.96 | ol | 490 | 0.00403 | HV
679-AL1/86-ST1A 380.0 | 14.6 | 0.042 | 0.25 | 1.15 | ol | 679 | 0.00403 | HV

## trafo_std_types
| i0_percent | pfe_kw | vkr_percent | sn_mva | vn_lv_kv | vn_hv_kv | vk_percent | shift_degree | vector_group | tap_side | tap_neutral | tap_min | tap_max | tap_step_degree | tap_step_percent | tap_phase_shifter
160 MVA 380/110 kV | 0.06 | 60 | 0.25 | 160 | 110 | 380 | 12.2 | 0 | Yy0 | hv | 0 | -9 | 9 | 0 | 1.5 | FALSE
100 MVA 220/110 kV | 0.06 | 55 | 0.26 | 100 | 110 | 220 | 12 | 0 | Yy0 | hv | 0 | -9 | 9 | 0 | 1.5 | FALSE
63 MVA 110/20 kV | 0.04 | 22 | 0.32 | 63 | 20 | 110 | 18 | 150 | YNd5 | hv | 0 | -9 | 9 | 0 | 1.5 | FALSE
40 MVA 110/20 kV | 0.05 | 18 | 0.34 | 40 | 20 | 110 | 16.2 | 150 | YNd5 | hv | 0 | -9 | 9 | 0 | 1.5 | FALSE
25 MVA 110/20 kV | 0.07 | 14 | 0.41 | 25 | 20 | 110 | 12 | 150 | YNd5 | hv | 0 | -9 | 9 | 0 | 1.5 | FALSE
63 MVA 110/10 kV | 0.04 | 22 | 0.32 | 63 | 10 | 110 | 18 | 150 | YNd5 | hv | 0 | -9 | 9 | 0 | 1.5 | FALSE
40 MVA 110/10 kV | 0.05 | 18 | 0.34 | 40 | 10 | 110 | 16.2 | 150 | YNd5 | hv | 0 | -9 | 9 | 0 | 1.5 | FALSE
25 MVA 110/10 kV | 0.07 | 14 | 0.41 | 25 | 10 | 110 | 12 | 150 | YNd5 | hv | 0 | -9 | 9 | 0 | 1.5 | FALSE
0.25 MVA 20/0.4 kV | 0.32 | 0.8 | 1.44 | 0.25 | 0.4 | 20 | 6 | 150 | Yzn5 | hv | 0 | -2 | 2 | 0 | 2.5 | FALSE
0.4 MVA 20/0.4 kV | 0.3375 | 1.35 | 1.425 | 0.4 | 0.4 | 20 | 6 | 150 | Dyn5 | hv | 0 | -2 | 2 | 0 | 2.5 | FALSE
0.63 MVA 20/0.4 kV | 0.2619 | 1.65 | 1.206 | 0.63 | 0.4 | 20 | 6 | 150 | Dyn5 | hv | 0 | -2 | 2 | 0 | 2.5 | FALSE
0.25 MVA 10/0.4 kV | 0.24 | 0.6 | 1.2 | 0.25 | 0.4 | 10 | 4 | 150 | Dyn5 | hv | 0 | -2 | 2 | 0 | 2.5 | FALSE
0.4 MVA 10/0.4 kV | 0.2375 | 0.95 | 1.325 | 0.4 | 0.4 | 10 | 4 | 150 | Dyn5 | hv | 0 | -2 | 2 | 0 | 2.5 | FALSE
0.63 MVA 10/0.4 kV | 0.1873 | 1.18 | 1.0794 | 0.63 | 0.4 | 10 | 4 | 150 | Dyn5 | hv | 0 | -2 | 2 | 0 | 2.5 | FALSE

## trafo3w_std_types
| sn_hv_mva | sn_mv_mva | sn_lv_mva | vn_hv_kv | vn_mv_kv | vn_lv_kv | vk_hv_percent | vk_mv_percent | vk_lv_percent | vkr_hv_percent | vkr_mv_percent | vkr_lv_percent | pfe_kw | i0_percent | shift_mv_degree | shift_lv_degree | vector_group | tap_side | tap_neutral | tap_min | tap_max | tap_step_percent
63/25/38 MVA 110/20/10 kV | 63 | 25 | 38 | 110 | 20 | 10 | 10.4 | 10.4 | 10.4 | 0.28 | 0.32 | 0.35 | 35 | 0.89 | 0 | 0 | YN0yn0yn0 | hv | 0 | -10 | 10 | 1.2
63/25/38 MVA 110/10/10 kV | 63 | 25 | 38 | 110 | 10 | 10 | 10.4 | 10.4 | 10.4 | 0.28 | 0.32 | 0.35 | 35 | 0.89 | 0 | 0 | YN0yn0yn0 | hv | 0 | -10 | 10 | 1.2

## fuse_std_types
| fuse_type | i_rated_a | t_avg | t_min | t_total | x_avg | x_min | x_total
HV 100A | HV 100A | 100 | 0 | [10.0, 3.64, 0.854, 0.281, 0.1, 0.0531, 0.022, 0.01] | [10.0, 4.267, 1.21, 0.403, 0.1, 0.058, 0.022, 0.01] | 0 | [300.0, 350.0, 450.0, 550.0, 700.0, 850.0, 1200.0, 1752.0] | [600.0, 700.0, 900.0, 1150.0, 1665.0, 2000.0, 3000.0, 4313.0]
HV 10A | HV 10A | 10 | 0 | [10.0, 1675.0, 0.344, 0.156, 0.1, 0.0417, 0.0171, 0.01] | [10.0, 1.3, 0.3, 0.155, 0.1, 0.0555, 0.023, 0.01] | 0 | [30.0, 32.0, 35.0, 37.0, 39.0, 50.0, 70.0, 88.0] | [60.0, 70.0, 80.0, 87.0, 94.0, 110.0, 150.0, 216.0]
HV 125A | HV 125A | 125 | 0 | [10.0, 1.82, 0.344, 0.1, 0.0467, 0.0269, 0.01] | [10.0, 2.478, 0.426, 0.1, 0.0427, 0.0211, 0.01] | 0 | [375.0, 500.0, 700.0, 925.0, 1200.0, 1500.0, 2341.0] | [750.0, 1000.0, 1500.0, 2200.0, 3000.0, 4000.0, 5765.0]
HV 160A | HV 160A | 160 | 0 | [10.0, 4.15, 1.03, 0.198, 0.1, 0.051, 0.0172, 0.01] | [10.0, 2.3, 0.734, 0.274, 0.1, 0.046, 0.0177, 0.01] | 0 | [480.0, 550.0, 700.0, 1000.0, 1260.0, 1600.0, 2500.0, 3227.0] | [960.0, 1300.0, 1700.0, 2200.0, 2996.0, 4000.0, 6000.0, 7946.0]
HV 16A | HV 16A | 16 | 0 | [10.0, 0.352, 0.164, 0.1, 0.0649, 0.0342, 0.01] | [10.0, 2.34, 0.722, 0.181, 0.1, 0.055, 0.0296, 0.01] | 0 | [48.0, 60.0, 65.0, 71.0, 80.0, 100.0, 162.0] | [96.0, 110.0, 125.0, 150.0, 168.0, 200.0, 250.0, 398.0]
HV 200A | HV 200A | 200 | 0 | [10.0, 4.267, 1.21, 0.403, 0.1, 0.058, 0.022, 0.01] | [10.0, 3.73, 1.654, 0.328, 0.1, 0.0531, 0.019, 0.01] | 0 | [600.0, 700.0, 900.0, 1150.0, 1665.0, 2000.0, 3000.0, 4313.0] | [1200.0, 1500.0, 1800.0, 2700.0, 3960.0, 5000.0, 7500.0, 10620.0]
HV 20A | HV 20A | 20 | 0 | [10.0, 1.3, 0.3, 0.155, 0.1, 0.0555, 0.023, 0.01] | [10.0, 1.3, 0.161, 0.1, 0.0611, 0.0399, 0.0141, 0.01] | 0 | [60.0, 70.0, 80.0, 87.0, 94.0, 110.0, 150.0, 216.0] | [120.0, 150.0, 200.0, 223.0, 260.0, 300.0, 450.0, 532.0]
HV 25A | HV 25A | 25 | 0 | [10.0, 2.512, 0.833, 0.299, 0.1, 0.0372, 0.0223, 0.01] | [10.0, 3.125, 0.597, 0.198, 0.1, 0.0378, 0.022, 0.01] | 0 | [75.0, 82.0, 90.0, 100.0, 124.0, 170.0, 200.0, 289.0] | [150.0, 170.0, 210.0, 250.0, 294.0, 400.0, 500.0, 711.0]
HV 31.5A | HV 31.5A | 31.5 | 0 | [10.0, 2.34, 0.722, 0.181, 0.1, 0.055, 0.0296, 0.01] | [10.0, 2.84, 0.368, 0.164, 0.1, 0.0621, 0.0378, 0.0195, 0.01] | 0 | [95.0, 110.0, 125.0, 150.0, 165.0, 200.0, 250.0, 390.0] | [189.0, 220.0, 300.0, 350.0, 393.0, 450.0, 530.0, 700.0, 960.0]
HV 40A | HV 40A | 40 | 0 | [10.0, 1.3, 0.161, 0.1, 0.0611, 0.0399, 0.0141, 0.01] | [10.0, 2.05, 0.369, 0.198, 0.1, 0.051, 0.0298, 0.01] | 0 | [120.0, 150.0, 200.0, 223.0, 260.0, 300.0, 450.0, 532.0] | [240.0, 300.0, 400.0, 450.0, 530.0, 650.0, 800.0, 1311.0]
HV 50A | HV 50A | 50 | 0 | [10.0, 3.215, 0.597, 0.198, 0.1, 0.0378, 0.022, 0.01] | [10.0, 3.64, 0.854, 0.281, 0.1, 0.0531, 0.022, 0.01] | 0 | [150.0, 170.0, 210.0, 250.0, 294.0, 400.0, 500.0, 711.0] | [300.0, 350.0, 450.0, 550.0, 700.0, 850.0, 1200.0, 1752.0]
HV 6.3A | HV 6.3A | 6.3 | 0 | [10.0, 1.39, 0.344, 0.168, 0.1, 0.056, 0.0263, 0.01] | [10.0, 1.711, 0.516, 0.198, 0.1, 0.0634, 0.0303, 0.01] | 0 | [19.0, 19.5, 20.4, 20.8, 22.0, 25.0, 32.0, 48.0] | [38.0, 40.0, 43.0, 48.0, 53.0, 60.0, 75.0, 118.0]
HV 63A | HV 63A | 63 | 0 | [10.0, 2.84, 0.368, 0.164, 0.1, 0.0621, 0.0378, 0.0195, 0.01] | [10.0, 1.82, 0.344, 0.1, 0.0467, 0.0269, 0.01] | 0 | [189.0, 220.0, 300.0, 350.0, 393.0, 450.0, 530.0, 700.0, 961.0] | [378.0, 500.0, 700.0, 934.0, 1200.0, 1500.0, 2366.0]
HV 80A | HV 80A | 80 | 0 | [10.0, 2.05, 0.369, 0.198, 0.1, 0.051, 0.0298, 0.01] | [10.0, 4.15, 1.03, 0.198, 0.1, 0.051, 0.0172, 0.01] | 0 | [240.0, 300.0, 400.0, 450.0, 530.0, 650.0, 800.0, 1311.0] | [480.0, 550.0, 700.0, 1000.0, 1260.0, 1600.0, 2500.0, 3227.0]
Siemens NH-1-100 | Siemens NH-1-100 | 100 | [5400.0, 2000.0, 400.0, 20.0, 1.0, 0.2, 0.012, 0.004] | 0 | 0 | [150.0, 190.0, 250.0, 430.0, 900.0, 1250.0, 2700.0, 3600.0] | 0 | 0
Siemens NH-1-125 | Siemens NH-1-125 | 125 | [4800.0, 120.0, 7.0, 0.1, 0.004] | 0 | 0 | [180.0, 400.0, 740.0, 2000.0, 4250.0] | 0 | 0
Siemens NH-1-16 | Siemens NH-1-16 | 16 | [4000.0, 400.0, 2.0, 0.1, 0.04, 0.01] | 0 | 0 | [26.0, 35.0, 75.0, 150.0, 200.0, 300.0] | 0 | 0
Siemens NH-1-160 | Siemens NH-1-160 | 160 | [4800.0, 120.0, 7.0, 0.1, 0.004] | 0 | 0 | [210.0, 500.0, 900.0, 2300.0, 5000.0] | 0 | 0
Siemens NH-1-25 | Siemens NH-1-25 | 25 | [4000.0, 1000.0, 10.0, 0.2, 0.02, 0.01] | 0 | 0 | [40.0, 50.0, 100.0, 210.0, 400.0, 500.0] | 0 | 0
Siemens NH-1-50 | Siemens NH-1-50 | 50 | [4000.0, 40.0, 4.0, 1.0, 0.02, 0.01] | 0 | 0 | [86.0, 200.0, 300.0, 400.0, 1000.0, 1280.0] | 0 | 0
Siemens NH-1-63 | Siemens NH-1-63 | 63 | [4000.0, 100.0, 10.0, 2.0, 0.04, 0.01] | 0 | 0 | [100.0, 200.0, 300.0, 400.0, 1000.0, 1500.0] | 0 | 0
Siemens NH-1-80 | Siemens NH-1-80 | 80 | [4800.0, 120.0, 7.0, 0.1, 0.01] | 0 | 0 | [150.58, 250.0, 450.0, 1150.0, 2470.0] | 0 | 0
Siemens NH-2-1000 | Siemens NH-2-1000 | 1000 | [4800.0, 120.0, 7.0, 0.1, 0.004] | 0 | 0 | [1900.0, 3500.0, 8400.0, 24000.0, 52000.0] | 0 | 0
Siemens NH-2-200 | Siemens NH-2-200 | 200 | [4800.0, 120.0, 7.0, 0.1, 0.004] | 0 | 0 | [280.0, 650.0, 1200.0, 3000.0, 7000.0] | 0 | 0
Siemens NH-2-224 | Siemens NH-2-224 | 224 | [4800.0, 120.0, 7.0, 0.2, 0.04, 0.004] | 0 | 0 | [400.0, 750.0, 1453.0, 3025.0, 4315.0, 7600.0] | 0 | 0
Siemens NH-2-250 | Siemens NH-2-250 | 250 | [4800.0, 120.0, 7.0, 0.1, 0.004] | 0 | 0 | [450.0, 800.0, 1650.0, 4000.0, 8500.0] | 0 | 0
Siemens NH-2-315 | Siemens NH-2-315 | 315 | [4800.0, 120.0, 7.0, 0.1, 0.004] | 0 | 0 | [550.0, 920.0, 1900.0, 5000.0, 11000.0] | 0 | 0
Siemens NH-2-355 | Siemens NH-2-355 | 355 | [4800.0, 120.0, 6.0, 0.1, 0.004] | 0 | 0 | [650.0, 1116.27, 2350.0, 5840.0, 12790.0] | 0 | 0
Siemens NH-2-400 | Siemens NH-2-400 | 400 | [4800.0, 120.0, 7.0, 0.1, 0.004] | 0 | 0 | [720.0, 1350.0, 2800.0, 6500.0, 15000.0] | 0 | 0
Siemens NH-2-425 | Siemens NH-2-425 | 425 | [4800.0, 120.0, 7.0, 0.1, 0.004] | 0 | 0 | [850.0, 1500.0, 3050.0, 7500.0, 16500.0] | 0 | 0
Siemens NH-2-630 | Siemens NH-2-630 | 630 | [4800.0, 120.0, 7.0, 0.1, 0.004] | 0 | 0 | [1200.0, 2000.0, 4800.0, 12000.0, 26000.0] | 0 | 0

## res_bus
| vm_pu | va_degree | p_mw | q_mvar
0 | 0.98786 | -0.085481 | 0 | 0
1 | 0.98782 | -0.085778 | 0.00033974 | 8.5146e-05
2 | 0.98798 | -0.084655 | 0.00024743 | 6.2012e-05
3 | 0.98785 | -0.085584 | 0.00034683 | 8.6924e-05
4 | 0.97035 | -0.20956 | 0.0028037 | 0.00070268
5 | 0.97047 | -0.20866 | 0.0022787 | 0.00057109
6 | 0.98781 | -0.085855 | 0.0002144 | 5.3733e-05
7 | 0.98871 | -0.079326 | 0 | 0
8 | 0.97047 | -0.20865 | 0.00039017 | 9.7785e-05
9 | 0.9878 | -0.085884 | 0.0003713 | 9.3057e-05
10 | 0.98841 | -0.081467 | 0.0037146 | 0.00093098
11 | 0.98926 | -0.075414 | 0 | 0
12 | 0.98872 | -0.07928 | 0.0031046 | 0.0007781
13 | 0.98974 | -0.072045 | 0.0079336 | 0.0019884
14 | 0.98847 | -0.08099 | 0.0017969 | 0.00045034
15 | 0.98974 | -0.07202 | 0.0074682 | 0.0018717
16 | 0.98841 | -0.08144 | 0.0043033 | 0.0010785
17 | 0.99094 | -0.063543 | 0.001698 | 0.00042555
18 | 0.98011 | -0.1399 | 0.0015138 | 0.00037939
19 | 0.98004 | -0.1404 | 0.0025198 | 0.00063152
20 | 0.98019 | -0.13931 | 0.00072932 | 0.00018278
21 | 0.98106 | -0.1331 | 0 | 0
22 | 0.98343 | -0.11612 | 0 | 0
23 | 0.98071 | -0.13528 | 0 | 0
24 | 0.97816 | -0.15352 | 0.00095185 | 0.00023856
25 | 0.98721 | -0.089236 | 0 | 0
26 | 0.97846 | -0.15129 | 0.0011615 | 0.0002911
27 | 0.98326 | -0.11737 | 0.0019669 | 0.00049296
28 | 0.98366 | -0.11449 | 0.010338 | 0.0025911
29 | 0.9863 | -0.095698 | 0.001557 | 0.00039023
30 | 0.98852 | -0.080055 | 0.0012443 | 0.00031185
31 | 0.9778 | -0.15607 | 0.0042524 | 0.0010657
32 | 0.97625 | -0.16714 | 0.00069947 | 0.0001753
33 | 0.98423 | -0.1104 | 0.011325 | 0.0028382
34 | 0.9862 | -0.096389 | 0.0032017 | 0.00080241
35 | 0.98888 | -0.077496 | 0.001557 | 0.00039023
36 | 0.97269 | -0.1929 | 0.0021773 | 0.00054568
37 | 0.97272 | -0.19265 | 0 | 0
38 | 0.97281 | -0.19203 | 0.0012335 | 0.00030915
39 | 0.9773 | -0.1597 | 0 | 0
40 | 0.97391 | -0.1841 | 0 | 0
41 | 0.97711 | -0.16107 | 0.0016438 | 0.00041198
42 | 0.97283 | -0.19184 | 0.0011255 | 0.00028208
43 | 0.97344 | -0.1875 | 0.00064587 | 0.00016187
44 | 0.97711 | -0.16109 | 0.0023014 | 0.0005768
45 | 0.97297 | -0.19084 | 0.00077607 | 0.0001945
46 | 0.97426 | -0.18139 | 0 | 0
47 | 0.97338 | -0.1877 | 0.00093352 | 0.00023396
48 | 0.97409 | -0.18262 | 0.0026188 | 0.00065633
49 | 0.97209 | -0.19697 | 0.0021942 | 0.00054993
50 | 0.97074 | -0.20673 | 0.00038294 | 9.5973e-05
51 | 0.97065 | -0.20738 | 0.0015846 | 0.00039713
52 | 0.98508 | -0.10437 | 0.0049063 | 0.0012296
53 | 0.98514 | -0.10396 | 0.0015273 | 0.00038277
54 | 0.98542 | -0.10198 | 0.0014952 | 0.00037472
55 | 0.99069 | -0.065259 | 0.0032778 | 0.00082149
56 | 0.99056 | -0.066213 | 0.0048523 | 0.0012161
57 | 0.99116 | -0.061932 | 0.0026567 | 0.00066582
58 | 0.99037 | -0.067559 | 0 | 0
59 | 0.99173 | -0.057952 | 0 | 0
60 | 0.99029 | -0.068083 | 0.0029962 | 0.00075091
61 | 0.99028 | -0.068157 | 0.0043981 | 0.0011023
62 | 0.99159 | -0.058927 | 0.0061881 | 0.0015509
63 | 0.99334 | -0.046584 | 0.0053182 | 0.0013329
64 | 0.99357 | -0.044978 | 0 | 0
65 | 0.99222 | -0.054507 | 0.0051144 | 0.0012818
66 | 0.99487 | -0.035815 | 0.0061044 | 0.0015299
67 | 0.99043 | -0.066565 | 0.00058065 | 0.00014552
68 | 0.99144 | -0.059531 | 0.00083622 | 0.00020958
69 | 0.99213 | -0.0547 | 0.0083254 | 0.0020865
70 | 0.99442 | -0.038688 | 0.0032751 | 0.00082081
71 | 0.99693 | -0.021246 | 0.0043747 | 0.0010964
72 | 0.99163 | -0.058636 | 0.0019675 | 0.00049311
73 | 0.99713 | -0.020047 | 0.0033078 | 0.00082901
74 | 0.99749 | -0.017485 | 0.0015699 | 0.00039344
75 | 0.99692 | -0.021535 | 0.0015694 | 0.00039332
76 | 0.99805 | -0.013555 | 0 | 0
77 | 0.99679 | -0.022411 | 0.0015694 | 0.00039332
78 | 0.99566 | -0.030281 | 0.0053638 | 0.0013443
79 | 0.99883 | -0.0081669 | 0.0020438 | 0.00051223
80 | 0.99679 | -0.022412 | 0.0081806 | 0.0020502
81 | 0.99959 | -0.0028643 | 0.0013037 | 0.00032673
82 | 1 | 0 | -0.19906 | -0.049956
83 | 0.99733 | -0.018453 | 0.0038815 | 0.00097279
84 | 0.9996 | -0.002792 | 0.0013048 | 0.000327
85 | 0.99998 | 149.9947 | 0 | 0

## res_line
| p_from_mw | q_from_mvar | p_to_mw | q_to_mvar | pl_mw | ql_mvar | i_from_ka | i_to_ka | i_ka | vm_from_pu | va_from_degree | vm_to_pu | va_to_degree | loading_percent
0 | 0.00092548 | 0.00023129 | -0.00092544 | -0.00023168 | 3.7936e-08 | -3.8599e-07 | 0.0013938 | 0.001394 | 0.001394 | 0.98786 | -0.085481 | 0.98782 | -0.085778 | 0.51628
1 | -0.0012723 | -0.00031785 | 0.0012725 | 0.0003171 | 1.4426e-07 | -7.5088e-07 | 0.0019161 | 0.0019158 | 0.0019161 | 0.98786 | -0.085481 | 0.98798 | -0.084655 | 0.70968
2 | 0.00034684 | 8.6555e-05 | -0.00034683 | -8.6924e-05 | 4.9314e-09 | -3.6889e-07 | 0.00052231 | 0.00052244 | 0.00052244 | 0.98786 | -0.085481 | 0.98785 | -0.085584 | 0.1935
3 | 0.00058571 | 0.00014653 | -0.0005857 | -0.00014669 | 6.1792e-09 | -1.605e-07 | 0.0008822 | 0.00088226 | 0.00088226 | 0.98782 | -0.085778 | 0.98781 | -0.085855 | 0.32676
4 | -0.0015199 | -0.00037911 | 0.001521 | 0.00037522 | 1.0992e-06 | -3.8906e-06 | 0.0022885 | 0.002287 | 0.0022885 | 0.98798 | -0.084655 | 0.98871 | -0.079326 | 0.8476
5 | -0.0028037 | -0.00070268 | 0.0028041 | 0.00070245 | 3.466e-07 | -2.3792e-07 | 0.0042995 | 0.0042994 | 0.0042995 | 0.97035 | -0.20956 | 0.97047 | -0.20866 | 1.5924
6 | -0.0050828 | -0.0012735 | 0.0050828 | 0.0012735 | 6.5586e-09 | 3.8406e-10 | 0.0077933 | 0.0077933 | 0.0077933 | 0.97047 | -0.20866 | 0.97047 | -0.20865 | 2.8864
7 | 0.0003713 | 9.296e-05 | -0.0003713 | -9.3057e-05 | 1.4921e-09 | -9.7278e-08 | 0.00055929 | 0.00055933 | 0.00055933 | 0.98781 | -0.085855 | 0.9878 | -0.085884 | 0.20716
8 | -0.0052367 | -0.0013059 | 0.0052395 | 0.001306 | 2.808e-06 | 1.4979e-07 | 0.007879 | 0.0078787 | 0.007879 | 0.98871 | -0.079326 | 0.98926 | -0.075414 | 2.9181
9 | 0.0037157 | 0.00093068 | -0.0037146 | -0.00093098 | 1.1004e-06 | -2.9976e-07 | 0.005592 | 0.0055923 | 0.0055923 | 0.98871 | -0.079326 | 0.98841 | -0.081467 | 2.0712
10 | -0.005473 | -0.0013713 | 0.0054739 | 0.0013714 | 9.6531e-07 | 9.9775e-08 | 0.0083915 | 0.0083914 | 0.0083915 | 0.97047 | -0.20865 | 0.97065 | -0.20738 | 3.108
11 | 0.0092114 | 0.0023085 | -0.0092065 | -0.0023071 | 4.9285e-06 | 1.3677e-06 | 0.013856 | 0.013856 | 0.013856 | 0.98926 | -0.075414 | 0.98872 | -0.07928 | 5.1317
12 | -0.014451 | -0.0036145 | 0.014458 | 0.0036168 | 6.7155e-06 | 2.2902e-06 | 0.021734 | 0.021734 | 0.021734 | 0.98926 | -0.075414 | 0.98974 | -0.072045 | 8.0497
13 | 0.0061019 | 0.001529 | -0.0061004 | -0.0015288 | 1.444e-06 | 2.0355e-07 | 0.0091832 | 0.0091834 | 0.0091834 | 0.98872 | -0.07928 | 0.98847 | -0.08099 | 3.4012
14 | -0.022391 | -0.0056052 | 0.022391 | 0.0056052 | 7.6751e-08 | 2.8124e-08 | 0.033662 | 0.033662 | 0.033662 | 0.98974 | -0.072045 | 0.98974 | -0.07202 | 12.4673
15 | 0.0043036 | 0.0010785 | -0.0043033 | -0.0010785 | 2.6789e-07 | -2.8079e-08 | 0.0064784 | 0.0064784 | 0.0064784 | 0.98847 | -0.08099 | 0.98841 | -0.08144 | 2.3994
16 | -0.02986 | -0.0074769 | 0.029895 | 0.00749 | 3.5022e-05 | 1.3111e-05 | 0.04489 | 0.04489 | 0.04489 | 0.98974 | -0.07202 | 0.99094 | -0.063543 | 16.6258
17 | -0.031593 | -0.0079156 | 0.031614 | 0.0079236 | 2.1464e-05 | 8.0585e-06 | 0.047439 | 0.047439 | 0.047439 | 0.99094 | -0.063543 | 0.99163 | -0.058636 | 17.5701
18 | 0.00252 | 0.00063135 | -0.0025198 | -0.00063152 | 1.7302e-07 | -1.7218e-07 | 0.0038258 | 0.0038259 | 0.0038259 | 0.98011 | -0.1399 | 0.98004 | -0.1404 | 1.417
19 | -0.0040338 | -0.0010107 | 0.0040341 | 0.0010107 | 3.3404e-07 | -5.1427e-08 | 0.006124 | 0.006124 | 0.006124 | 0.98011 | -0.1399 | 0.98019 | -0.13931 | 2.2682
20 | -0.0047634 | -0.0011935 | 0.0047675 | 0.0011935 | 4.0882e-06 | -8.4474e-09 | 0.0072311 | 0.0072306 | 0.0072311 | 0.98019 | -0.13931 | 0.98106 | -0.1331 | 2.6782
21 | -0.0047675 | -0.0011935 | 0.0047787 | 0.0011934 | 1.1169e-05 | -3.8627e-08 | 0.0072306 | 0.007229 | 0.0072306 | 0.98106 | -0.1331 | 0.98343 | -0.11612 | 2.678
22 | 0.0019673 | 0.00049231 | -0.0019669 | -0.00049296 | 3.4048e-07 | -6.5033e-07 | 0.0029764 | 0.0029767 | 0.0029767 | 0.98343 | -0.11612 | 0.98326 | -0.11737 | 1.1025
23 | -0.0067459 | -0.0016857 | 0.0067475 | 0.001686 | 1.515e-06 | 2.8683e-07 | 0.010205 | 0.010205 | 0.010205 | 0.98343 | -0.11612 | 0.98366 | -0.11449 | 3.7798
24 | 0.015183 | 0.0038058 | -0.015145 | -0.0037925 | 3.828e-05 | 1.3268e-05 | 0.023037 | 0.023038 | 0.023038 | 0.98071 | -0.13528 | 0.97816 | -0.15352 | 8.5325
25 | -0.030355 | -0.0076164 | 0.030551 | 0.0076896 | 0.00019515 | 7.3186e-05 | 0.046061 | 0.04606 | 0.046061 | 0.98071 | -0.13528 | 0.98721 | -0.089236 | 17.0596
26 | 0.015172 | 0.0038106 | -0.015139 | -0.0037989 | 3.3712e-05 | 1.1683e-05 | 0.023024 | 0.023024 | 0.023024 | 0.98071 | -0.13528 | 0.97846 | -0.15129 | 8.5274
27 | 0.014193 | 0.0035539 | -0.014188 | -0.0035522 | 4.9852e-06 | 1.7023e-06 | 0.02159 | 0.02159 | 0.02159 | 0.97816 | -0.15352 | 0.9778 | -0.15607 | 7.9963
28 | 0.041212 | 0.010338 | -0.041175 | -0.010324 | 3.6897e-05 | 1.3995e-05 | 0.062121 | 0.062121 | 0.062121 | 0.98721 | -0.089236 | 0.9863 | -0.095698 | 23.0078
29 | -0.071762 | -0.018027 | 0.071854 | 0.018062 | 9.1759e-05 | 3.5131e-05 | 0.10818 | 0.10818 | 0.10818 | 0.98721 | -0.089236 | 0.98852 | -0.080055 | 40.0671
30 | 0.013977 | 0.0035078 | -0.013946 | -0.0034974 | 3.0689e-05 | 1.044e-05 | 0.021258 | 0.021258 | 0.021258 | 0.97846 | -0.15129 | 0.97625 | -0.16714 | 7.8734
31 | -0.017086 | -0.0042771 | 0.017096 | 0.0042805 | 9.6561e-06 | 3.4196e-06 | 0.025845 | 0.025844 | 0.025845 | 0.98366 | -0.11449 | 0.98423 | -0.1104 | 9.5721
32 | 0.039618 | 0.0099335 | -0.039614 | -0.0099321 | 3.7917e-06 | 1.4366e-06 | 0.059772 | 0.059772 | 0.059772 | 0.9863 | -0.095698 | 0.9862 | -0.096389 | 22.1377
33 | -0.073098 | -0.018374 | 0.073124 | 0.018384 | 2.6061e-05 | 9.9791e-06 | 0.11005 | 0.11005 | 0.11005 | 0.98852 | -0.080055 | 0.98888 | -0.077496 | 40.7608
34 | 0.0099356 | 0.0024865 | -0.0099307 | -0.002485 | 4.9871e-06 | 1.4798e-06 | 0.015119 | 0.015119 | 0.015119 | 0.9778 | -0.15607 | 0.9773 | -0.1597 | 5.5996
35 | 0.013247 | 0.0033221 | -0.013221 | -0.0033133 | 2.6135e-05 | 8.7702e-06 | 0.020192 | 0.020192 | 0.020192 | 0.97625 | -0.16714 | 0.97426 | -0.18139 | 7.4787
36 | -0.02842 | -0.0071187 | 0.028444 | 0.0071276 | 2.3693e-05 | 8.8509e-06 | 0.042966 | 0.042965 | 0.042966 | 0.98423 | -0.1104 | 0.98508 | -0.10437 | 15.9132
37 | 0.036412 | 0.0091296 | -0.036384 | -0.009119 | 2.8177e-05 | 1.0647e-05 | 0.054941 | 0.054941 | 0.054941 | 0.9862 | -0.096389 | 0.98542 | -0.10198 | 20.3486
38 | -0.074681 | -0.018774 | 0.074795 | 0.018818 | 0.00011389 | 4.3617e-05 | 0.1124 | 0.1124 | 0.1124 | 0.98888 | -0.077496 | 0.99043 | -0.066565 | 41.6285
39 | -0.0021773 | -0.00054568 | 0.0021774 | 0.00054557 | 7.3236e-08 | -1.0315e-07 | 0.0033308 | 0.0033307 | 0.0033308 | 0.97269 | -0.1929 | 0.97272 | -0.19265 | 1.2336
40 | -0.0021774 | -0.00054557 | 0.0021775 | 0.00054531 | 1.8693e-07 | -2.6334e-07 | 0.0033307 | 0.0033306 | 0.0033307 | 0.97272 | -0.19265 | 0.97281 | -0.19203 | 1.2336
41 | -0.0034111 | -0.00085446 | 0.0034112 | 0.00085443 | 8.984e-08 | -3.1113e-08 | 0.0052175 | 0.0052174 | 0.0052175 | 0.97281 | -0.19203 | 0.97283 | -0.19184 | 1.9324
42 | 0.0059846 | 0.0014964 | -0.0059645 | -0.0014935 | 2.0111e-05 | 2.8876e-06 | 0.0091108 | 0.0091126 | 0.0091126 | 0.9773 | -0.1597 | 0.97391 | -0.1841 | 3.375
43 | 0.003946 | 0.00098865 | -0.0039453 | -0.00098877 | 7.4838e-07 | -1.284e-07 | 0.006008 | 0.0060082 | 0.0060082 | 0.9773 | -0.1597 | 0.97711 | -0.16107 | 2.2253
44 | 0.0059645 | 0.0014935 | -0.0059617 | -0.0014931 | 2.8052e-06 | 4.0561e-07 | 0.0091126 | 0.0091128 | 0.0091128 | 0.97391 | -0.1841 | 0.97344 | -0.1875 | 3.3751
45 | 0.0023015 | 0.00057679 | -0.0023014 | -0.0005768 | 3.7799e-09 | -4.7229e-09 | 0.0035048 | 0.0035048 | 0.0035048 | 0.97711 | -0.16107 | 0.97711 | -0.16109 | 1.2981
46 | -0.0045367 | -0.0011365 | 0.0045373 | 0.0011365 | 6.2663e-07 | -1.7982e-08 | 0.006939 | 0.0069389 | 0.006939 | 0.97283 | -0.19184 | 0.97297 | -0.19084 | 2.57
47 | 0.0053159 | 0.0013312 | -0.0053134 | -0.001331 | 2.4557e-06 | 2.0389e-07 | 0.0081255 | 0.0081258 | 0.0081258 | 0.97344 | -0.1875 | 0.97297 | -0.19084 | 3.0096
48 | 0.010602 | 0.0026574 | -0.010592 | -0.0026545 | 9.2567e-06 | 2.8564e-06 | 0.016192 | 0.016192 | 0.016192 | 0.97426 | -0.18139 | 0.97338 | -0.1877 | 5.9972
49 | 0.0026192 | 0.00065595 | -0.0026188 | -0.00065633 | 4.431e-07 | -3.8204e-07 | 0.0040002 | 0.0040004 | 0.0040004 | 0.97426 | -0.18139 | 0.97409 | -0.18262 | 1.4816
50 | 0.0096587 | 0.0024206 | -0.0096464 | -0.0024169 | 1.2379e-05 | 3.6316e-06 | 0.014765 | 0.014766 | 0.014766 | 0.97338 | -0.1877 | 0.97209 | -0.19697 | 5.4688
51 | 0.0074521 | 0.001867 | -0.0074421 | -0.0018647 | 1.0052e-05 | 2.3336e-06 | 0.011407 | 0.011408 | 0.011408 | 0.97209 | -0.19697 | 0.97074 | -0.20673 | 4.225
52 | 0.0070591 | 0.0017687 | -0.0070585 | -0.0017686 | 6.3717e-07 | 1.3726e-07 | 0.010821 | 0.010821 | 0.010821 | 0.97074 | -0.20673 | 0.97065 | -0.20738 | 4.0076
53 | -0.03335 | -0.0083572 | 0.033352 | 0.0083579 | 1.8957e-06 | 7.1387e-07 | 0.050377 | 0.050377 | 0.050377 | 0.98508 | -0.10437 | 0.98514 | -0.10396 | 18.658
54 | -0.034879 | -0.0087407 | 0.034889 | 0.0087443 | 9.5768e-06 | 3.613e-06 | 0.052684 | 0.052683 | 0.052684 | 0.98514 | -0.10396 | 0.98542 | -0.10198 | 19.5124
55 | 0.01225 | 0.0030699 | -0.012248 | -0.0030694 | 1.6165e-06 | 5.2322e-07 | 0.0184 | 0.0184 | 0.0184 | 0.99069 | -0.065259 | 0.99056 | -0.066213 | 6.8146
56 | -0.015528 | -0.0038914 | 0.015535 | 0.0038939 | 7.1559e-06 | 2.4807e-06 | 0.023323 | 0.023323 | 0.023323 | 0.99069 | -0.065259 | 0.99116 | -0.061932 | 8.638
57 | 0.0073962 | 0.0018533 | -0.0073948 | -0.001853 | 1.3774e-06 | 2.9962e-07 | 0.01111 | 0.011111 | 0.011111 | 0.99056 | -0.066213 | 0.99037 | -0.067559 | 4.115
58 | -0.018192 | -0.0045597 | 0.018202 | 0.0045633 | 1.0029e-05 | 3.5793e-06 | 0.027311 | 0.027311 | 0.027311 | 0.99116 | -0.061932 | 0.99173 | -0.057952 | 10.1152
59 | 0.0029964 | 0.00075077 | -0.0029962 | -0.00075091 | 2.1762e-07 | -1.377e-07 | 0.0045019 | 0.004502 | 0.004502 | 0.99037 | -0.067559 | 0.99029 | -0.068083 | 1.6674
60 | 0.0043984 | 0.0011022 | -0.0043981 | -0.0011023 | 3.6432e-07 | -3.1884e-08 | 0.0066086 | 0.0066086 | 0.0066086 | 0.99037 | -0.067559 | 0.99028 | -0.068157 | 2.4476
61 | 0.0061889 | 0.001551 | -0.0061881 | -0.0015509 | 8.355e-07 | 1.2102e-07 | 0.009286 | 0.009286 | 0.009286 | 0.99173 | -0.057952 | 0.99159 | -0.058927 | 3.4393
62 | -0.024391 | -0.0061143 | 0.024429 | 0.0061285 | 3.8462e-05 | 1.4198e-05 | 0.036597 | 0.036597 | 0.036597 | 0.99173 | -0.057952 | 0.99334 | -0.046584 | 13.5544
63 | -0.029747 | -0.0074614 | 0.029754 | 0.0074638 | 6.6278e-06 | 2.4799e-06 | 0.044563 | 0.044563 | 0.044563 | 0.99334 | -0.046584 | 0.99357 | -0.044978 | 16.5049
64 | 0.038766 | 0.0097251 | -0.038715 | -0.0097057 | 5.117e-05 | 1.9366e-05 | 0.058062 | 0.058062 | 0.058062 | 0.99357 | -0.044978 | 0.99222 | -0.054507 | 21.5043
65 | -0.06852 | -0.017189 | 0.068607 | 0.017222 | 8.7191e-05 | 3.3363e-05 | 0.10262 | 0.10262 | 0.10262 | 0.99357 | -0.044978 | 0.99487 | -0.035815 | 38.0092
66 | 0.033601 | 0.008424 | -0.033582 | -0.0084167 | 1.921e-05 | 7.2318e-06 | 0.050392 | 0.050392 | 0.050392 | 0.99222 | -0.054507 | 0.99163 | -0.058636 | 18.6636
67 | -0.074712 | -0.018752 | 0.074769 | 0.018774 | 5.7457e-05 | 2.2003e-05 | 0.11176 | 0.11175 | 0.11176 | 0.99487 | -0.035815 | 0.99566 | -0.030281 | 41.3907
68 | -0.075376 | -0.018964 | 0.07545 | 0.018992 | 7.4035e-05 | 2.8356e-05 | 0.11327 | 0.11327 | 0.11327 | 0.99043 | -0.066565 | 0.99144 | -0.059531 | 41.9516
69 | -0.076286 | -0.019202 | 0.076337 | 0.019221 | 5.1501e-05 | 1.9727e-05 | 0.11452 | 0.11452 | 0.11452 | 0.99144 | -0.059531 | 0.99213 | -0.0547 | 42.4164
70 | -0.084663 | -0.021308 | 0.084853 | 0.021381 | 0.00018968 | 7.2711e-05 | 0.12701 | 0.12701 | 0.12701 | 0.99213 | -0.0547 | 0.99442 | -0.038688 | 47.0411
71 | -0.088128 | -0.022201 | 0.088343 | 0.022284 | 0.00021555 | 8.2647e-05 | 0.13191 | 0.13191 | 0.13191 | 0.99442 | -0.038688 | 0.99693 | -0.021246 | 48.8561
72 | -0.092718 | -0.02338 | 0.092754 | 0.023394 | 3.6314e-05 | 1.3927e-05 | 0.13844 | 0.13844 | 0.13844 | 0.99693 | -0.021246 | 0.99733 | -0.018453 | 51.2745
73 | -0.014631 | -0.003667 | 0.014636 | 0.0036687 | 5.1911e-06 | 1.7688e-06 | 0.021833 | 0.021833 | 0.021833 | 0.99713 | -0.020047 | 0.99749 | -0.017485 | 8.0864
74 | 0.011323 | 0.0028379 | -0.01132 | -0.0028372 | 2.3322e-06 | 7.2627e-07 | 0.016897 | 0.016897 | 0.016897 | 0.99713 | -0.020047 | 0.99692 | -0.021535 | 6.2582
75 | -0.016206 | -0.0040622 | 0.016214 | 0.0040652 | 8.8257e-06 | 3.0784e-06 | 0.024175 | 0.024175 | 0.024175 | 0.99749 | -0.017485 | 0.99805 | -0.013555 | 8.9537
76 | 0.0097511 | 0.0024439 | -0.0097499 | -0.0024436 | 1.182e-06 | 3.3803e-07 | 0.014555 | 0.014555 | 0.014555 | 0.99692 | -0.021535 | 0.99679 | -0.022411 | 5.3906
77 | 0.08032 | 0.02019 | -0.080133 | -0.020119 | 0.00018664 | 7.1514e-05 | 0.11977 | 0.11977 | 0.11977 | 0.99805 | -0.013555 | 0.99566 | -0.030281 | 44.3597
78 | -0.096534 | -0.024255 | 0.096607 | 0.024283 | 7.2424e-05 | 2.7782e-05 | 0.14395 | 0.14395 | 0.14395 | 0.99805 | -0.013555 | 0.99883 | -0.0081669 | 53.3134
79 | 0.0081806 | 0.0020502 | -0.0081806 | -0.0020502 | 1.0174e-09 | 2.4988e-10 | 0.012212 | 0.012212 | 0.012212 | 0.99679 | -0.022411 | 0.99679 | -0.022412 | 4.523
80 | -0.09865 | -0.024795 | 0.098723 | 0.024823 | 7.2891e-05 | 2.7964e-05 | 0.14699 | 0.14699 | 0.14699 | 0.99883 | -0.0081669 | 0.99959 | -0.0028643 | 54.441
81 | -0.10003 | -0.02515 | 0.10007 | 0.025165 | 3.9935e-05 | 1.5322e-05 | 0.14893 | 0.14893 | 0.14893 | 0.99959 | -0.0028643 | 1 | 0 | 55.1598
82 | 0.098192 | 0.02479 | -0.098153 | -0.024776 | 3.8501e-05 | 1.477e-05 | 0.14617 | 0.14617 | 0.14617 | 1 | 0 | 0.9996 | -0.002792 | 54.1387
83 | -0.096636 | -0.024367 | 0.096848 | 0.024449 | 0.00021256 | 8.1541e-05 | 0.14423 | 0.14423 | 0.14423 | 0.99733 | -0.018453 | 0.9996 | -0.002792 | 53.4194

## res_trafo
| p_hv_mw | q_hv_mvar | p_lv_mw | q_lv_mvar | pl_mw | ql_mvar | i_hv_ka | i_lv_ka | vm_hv_pu | va_hv_degree | vm_lv_pu | va_lv_degree | loading_percent
0 | 2.5187e-16 | 8.8016e-16 | 0.00079998 | 7.4552e-08 | 0.00079998 | 7.4552e-08 | 2.6429e-17 | 0.0011547 | 0.99998 | 149.9947 | 1 | 0 | 0.31999

## res_ext_grid
| p_mw | q_mvar
0 | 0.20036 | 0.050283

## res_load
| p_mw | q_mvar
0 | 0.00033974 | 8.5146e-05
1 | 0.00024743 | 6.2012e-05
2 | 0.00034683 | 8.6924e-05
3 | 0.0028037 | 0.00070268
4 | 0.0022787 | 0.00057109
5 | 0.0002144 | 5.3733e-05
6 | 0.00039017 | 9.7785e-05
7 | 0.0003713 | 9.3057e-05
8 | 0.0037146 | 0.00093098
9 | 0.0031046 | 0.0007781
10 | 0.0079336 | 0.0019884
11 | 0.0017969 | 0.00045034
12 | 0.0074682 | 0.0018717
13 | 0.0043033 | 0.0010785
14 | 0.001698 | 0.00042555
15 | 0.0015138 | 0.00037939
16 | 0.0025198 | 0.00063152
17 | 0.00072932 | 0.00018278
18 | 0.00095185 | 0.00023856
19 | 0.0011615 | 0.0002911
20 | 0.0019669 | 0.00049296
21 | 0.010338 | 0.0025911
22 | 0.001557 | 0.00039023
23 | 0.0012443 | 0.00031185
24 | 0.0042524 | 0.0010657
25 | 0.00069947 | 0.0001753
26 | 0.011325 | 0.0028382
27 | 0.0032017 | 0.00080241
28 | 0.001557 | 0.00039023
29 | 0.0021773 | 0.00054568
30 | 0.0012335 | 0.00030915
31 | 0.0016438 | 0.00041198
32 | 0.0011255 | 0.00028208
33 | 0.00064587 | 0.00016187
34 | 0.0023014 | 0.0005768
35 | 0.00077607 | 0.0001945
36 | 0.00093352 | 0.00023396
37 | 0.0026188 | 0.00065633
38 | 0.0021942 | 0.00054993
39 | 0.00038294 | 9.5973e-05
40 | 0.0015846 | 0.00039713
41 | 0.0049063 | 0.0012296
42 | 0.0015273 | 0.00038277
43 | 0.0014952 | 0.00037472
44 | 0.0032778 | 0.00082149
45 | 0.0048523 | 0.0012161
46 | 0.0026567 | 0.00066582
47 | 0.0029962 | 0.00075091
48 | 0.0043981 | 0.0011023
49 | 0.0061881 | 0.0015509
50 | 0.0053182 | 0.0013329
51 | 0.0051144 | 0.0012818
52 | 0.0061044 | 0.0015299
53 | 0.00058065 | 0.00014552
54 | 0.00083622 | 0.00020958
55 | 0.0083254 | 0.0020865
56 | 0.0032751 | 0.00082081
57 | 0.0043747 | 0.0010964
58 | 0.0019675 | 0.00049311
59 | 0.0033078 | 0.00082901
60 | 0.0015699 | 0.00039344
61 | 0.0015694 | 0.00039332
62 | 0.0015694 | 0.00039332
63 | 0.0053638 | 0.0013443
64 | 0.0020438 | 0.00051223
65 | 0.0081806 | 0.0020502
66 | 0.0013037 | 0.00032673
67 | 0.0013041 | 0.00032683
68 | 0.0038815 | 0.00097279
69 | 0.0013048 | 0.000327

## dtypes
| element | column | dtype
0 | bus | name | object
1 | bus | vn_kv | float64
2 | bus | type | object
3 | bus | zone | object
4 | bus | in_service | bool
5 | load | name | object
6 | load | bus | uint32
7 | load | p_mw | float64
8 | load | q_mvar | float64
9 | load | const_z_percent | float64
10 | load | const_i_percent | float64
11 | load | sn_mva | float64
12 | load | scaling | float64
13 | load | in_service | bool
14 | load | type | object
15 | ext_grid | name | object
16 | ext_grid | bus | uint32
17 | ext_grid | vm_pu | float64
18 | ext_grid | va_degree | float64
19 | ext_grid | slack_weight | float64
20 | ext_grid | in_service | bool
21 | line | name | object
22 | line | std_type | object
23 | line | from_bus | uint32
24 | line | to_bus | uint32
25 | line | length_km | float64
26 | line | r_ohm_per_km | float64
27 | line | x_ohm_per_km | float64
28 | line | c_nf_per_km | float64
29 | line | g_us_per_km | float64
30 | line | max_i_ka | float64
31 | line | df | float64
32 | line | parallel | uint32
33 | line | type | object
34 | line | in_service | bool
35 | trafo | name | object
36 | trafo | std_type | object
37 | trafo | hv_bus | uint32
38 | trafo | lv_bus | uint32
39 | trafo | sn_mva | float64
40 | trafo | vn_hv_kv | float64
41 | trafo | vn_lv_kv | float64
42 | trafo | vk_percent | float64
43 | trafo | vkr_percent | float64
44 | trafo | pfe_kw | float64
45 | trafo | i0_percent | float64
46 | trafo | shift_degree | float64
47 | trafo | tap_side | object
48 | trafo | tap_neutral | int32
49 | trafo | tap_min | int32
50 | trafo | tap_max | int32
51 | trafo | tap_step_percent | float64
52 | trafo | tap_step_degree | float64
53 | trafo | tap_pos | int32
54 | trafo | tap_phase_shifter | bool
55 | trafo | parallel | uint32
56 | trafo | df | float64
57 | trafo | in_service | bool
58 | line_geodata | coords | object
59 | bus_geodata | x | float64
60 | bus_geodata | y | float64
61 | bus_geodata | coords | object
62 | res_bus | vm_pu | float64
63 | res_bus | va_degree | float64
64 | res_bus | p_mw | float64
65 | res_bus | q_mvar | float64
66 | res_line | p_from_mw | float64
67 | res_line | q_from_mvar | float64
68 | res_line | p_to_mw | float64
69 | res_line | q_to_mvar | float64
70 | res_line | pl_mw | float64
71 | res_line | ql_mvar | float64
72 | res_line | i_from_ka | float64
73 | res_line | i_to_ka | float64
74 | res_line | i_ka | float64
75 | res_line | vm_from_pu | float64
76 | res_line | va_from_degree | float64
77 | res_line | vm_to_pu | float64
78 | res_line | va_to_degree | float64
79 | res_line | loading_percent | float64
80 | res_trafo | p_hv_mw | float64
81 | res_trafo | q_hv_mvar | float64
82 | res_trafo | p_lv_mw | float64
83 | res_trafo | q_lv_mvar | float64
84 | res_trafo | pl_mw | float64
85 | res_trafo | ql_mvar | float64
86 | res_trafo | i_hv_ka | float64
87 | res_trafo | i_lv_ka | float64
88 | res_trafo | vm_hv_pu | float64
89 | res_trafo | va_hv_degree | float64
90 | res_trafo | vm_lv_pu | float64
91 | res_trafo | va_lv_degree | float64
92 | res_trafo | loading_percent | float64
93 | res_ext_grid | p_mw | float64
94 | res_ext_grid | q_mvar | float64
95 | res_load | p_mw | float64
96 | res_load | q_mvar | float64

## parameters
| version | format_version | converged | OPF_converged | name | f_hz | sn_mva
0 | 2.14.6 | 2.14.0 | TRUE | FALSE |  | 50 | 1