## bus
| name | vn_kv | type | zone | in_service
0 | bus_LV_1081-18_0_2_node_0 | 0.4 | n |  | TRUE
1 | bus_LV_1081-18_0_2_node_1 | 0.4 | n |  | TRUE
2 | bus_LV_1081-18_0_2_node_3 | 0.4 | n |  | TRUE
3 | bus_LV_1081-18_0_2_node_6 | 0.4 | n |  | TRUE
4 | bus_LV_1081-18_0_2_node_128 | 0.4 | n |  | TRUE
5 | bus_LV_1081-18_0_2_node_18 | 0.4 | n |  | TRUE
6 | bus_LV_1081-18_0_2_node_126 | 0.4 | n |  | TRUE
7 | bus_LV_1081-18_0_2_node_80 | 0.4 | n |  | TRUE
8 | bus_LV_1081-18_0_2_node_7 | 0.4 | n |  | TRUE
9 | bus_LV_1081-18_0_2_node_8 | 0.4 | n |  | TRUE
10 | bus_LV_1081-18_0_2_node_9 | 0.4 | n |  | TRUE
11 | bus_LV_1081-18_0_2_node_10 | 0.4 | n |  | TRUE
12 | bus_LV_1081-18_0_2_node_11 | 0.4 | n |  | TRUE
13 | bus_LV_1081-18_0_2_node_15 | 0.4 | n |  | TRUE
14 | bus_LV_1081-18_0_2_node_129 | 0.4 | n |  | TRUE
15 | bus_LV_1081-18_0_2_node_122 | 0.4 | n |  | TRUE
16 | bus_LV_1081-18_0_2_node_131 | 0.4 | n |  | TRUE
17 | bus_LV_1081-18_0_2_node_16 | 0.4 | n |  | TRUE
18 | bus_LV_1081-18_0_2_node_17 | 0.4 | n |  | TRUE
19 | bus_LV_1081-18_0_2_node_130 | 0.4 | n |  | TRUE
20 | bus_LV_1081-18_0_2_node_127 | 0.4 | n |  | TRUE
21 | bus_LV_1081-18_0_2_node_44 | 0.4 | n |  | TRUE
22 | bus_LV_1081-18_0_2_node_96 | 0.4 | n |  | TRUE
23 | bus_LV_1081-18_0_2_node_93 | 0.4 | n |  | TRUE
24 | bus_LV_1081-18_0_2_node_81 | 0.4 | n |  | TRUE
25 | bus_LV_1081-18_0_2_node_82 | 0.4 | n |  | TRUE
26 | bus_LV_1081-18_0_2_node_83 | 0.4 | n |  | TRUE
27 | bus_LV_1081-18_0_2_node_99 | 0.4 | n |  | TRUE
28 | bus_LV_1081-18_0_2_node_94 | 0.4 | n |  | TRUE
29 | bus_LV_1081-18_0_2_node_92 | 0.4 | n |  | TRUE
30 | bus_LV_1081-18_0_2_node_95 | 0.4 | n |  | TRUE
31 | bus_LV_1081-18_0_2_node_98 | 0.4 | n |  | TRUE
32 | bus_LV_1081-18_0_2_node_97 | 0.4 | n |  | TRUE
33 | bus_LV_1081-18_0_2_node_124 | 0.4 | n |  | TRUE
34 | bus_LV_1081-18_0_2_node_107 | 0.4 | n |  | TRUE
35 | bus_LV_1081-18_0_2_node_104 | 0.4 | n |  | TRUE
36 | bus_LV_1081-18_0_2_node_102 | 0.4 | n |  | TRUE
37 | bus_LV_1081-18_0_2_node_103 | 0.4 | n |  | TRUE
38 | bus_LV_1081-18_0_2_node_105 | 0.4 | n |  | TRUE
39 | bus_LV_1081-18_0_2_node_106 | 0.4 | n |  | TRUE
40 | bus_LV_1081-18_0_2_node_120 | 0.4 | n |  | TRUE
41 | bus_LV_1081-18_0_2_node_121 | 0.4 | n |  | TRUE
42 | bus_LV_1081-18_0_2_node_123 | 0.4 | n |  | TRUE
43 | bus_LV_1081-18_0_2_node_125 | 0.4 | n |  | TRUE
44 | bus_MV_0_node_125 | 20 | n |  | TRUE

## load
| name | bus | p_mw | q_mvar | const_z_percent | const_i_percent | sn_mva | scaling | in_service | type
0 | LV_1081-18_0_2_load_0 | 0 | 0.00047936 | 0.00012014 | 0 | 0 |  | 1 | TRUE | wye
1 | LV_1081-18_0_2_load_1 | 1 | 0.005583 | 0.0013992 | 0 | 0 |  | 1 | TRUE | wye
2 | LV_1081-18_0_2_load_3 | 2 | 0.0015352 | 0.00038477 | 0 | 0 |  | 1 | TRUE | wye
3 | LV_1081-18_0_2_load_6 | 3 | 0.00052536 | 0.00013167 | 0 | 0 |  | 1 | TRUE | wye
4 | LV_1081-18_0_2_load_128 | 4 | 0.0017896 | 0.00044851 | 0 | 0 |  | 1 | TRUE | wye
5 | LV_1081-18_0_2_load_80 | 7 | 0.0002899 | 7.2657e-05 | 0 | 0 |  | 1 | TRUE | wye
6 | LV_1081-18_0_2_load_7 | 8 | 0.00059168 | 0.00014829 | 0 | 0 |  | 1 | TRUE | wye
7 | LV_1081-18_0_2_load_9 | 10 | 0.00047488 | 0.00011902 | 0 | 0 |  | 1 | TRUE | wye
8 | LV_1081-18_0_2_load_11 | 12 | 0.00019946 | 4.999e-05 | 0 | 0 |  | 1 | TRUE | wye
9 | LV_1081-18_0_2_load_15 | 13 | 0.0033669 | 0.00084384 | 0 | 0 |  | 1 | TRUE | wye
10 | LV_1081-18_0_2_load_129 | 14 | 0.00050463 | 0.00012647 | 0 | 0 |  | 1 | TRUE | wye
11 | LV_1081-18_0_2_load_131 | 16 | 0.00056318 | 0.00014115 | 0 | 0 |  | 1 | TRUE | wye
12 | LV_1081-18_0_2_load_17 | 18 | 0.00013073 | 3.2764e-05 | 0 | 0 |  | 1 | TRUE | wye
13 | LV_1081-18_0_2_load_130 | 19 | 0.00078649 | 0.00019711 | 0 | 0 |  | 1 | TRUE | wye
14 | LV_1081-18_0_2_load_127 | 20 | 9.5332e-05 | 2.3892e-05 | 0 | 0 |  | 1 | TRUE | wye
15 | LV_1081-18_0_2_load_96 | 22 | 0.00058573 | 0.0001468 | 0 | 0 |  | 1 | TRUE | wye
16 | LV_1081-18_0_2_load_93 | 23 | 0.0026443 | 0.00066272 | 0 | 0 |  | 1 | TRUE | wye
17 | LV_1081-18_0_2_load_82 | 25 | 0.0011402 | 0.00028575 | 0 | 0 |  | 1 | TRUE | wye
18 | LV_1081-18_0_2_load_83 | 26 | 0.00070771 | 0.00017737 | 0 | 0 |  | 1 | TRUE | wye
19 | LV_1081-18_0_2_load_99 | 27 | 0.0013083 | 0.00032789 | 0 | 0 |  | 1 | TRUE | wye
20 | LV_1081-18_0_2_load_92 | 29 | 0.00052575 | 0.00013176 | 0 | 0 |  | 1 | TRUE | wye
21 | LV_1081-18_0_2_load_124 | 33 | 0.0010407 | 0.00026082 | 0 | 0 |  | 1 | TRUE | wye
22 | LV_1081-18_0_2_load_107 | 34 | 0.0005332 | 0.00013363 | 0 | 0 |  | 1 | TRUE | wye
23 | LV_1081-18_0_2_load_102 | 36 | 0.00018242 | 4.5719e-05 | 0 | 0 |  | 1 | TRUE | wye
24 | LV_1081-18_0_2_load_103 | 37 | 0.00075005 | 0.00018798 | 0 | 0 |  | 1 | TRUE | wye
25 | LV_1081-18_0_2_load_105 | 38 | 0.0028229 | 0.00070748 | 0 | 0 |  | 1 | TRUE | wye
26 | LV_1081-18_0_2_load_106 | 39 | 0.00091935 | 0.00023041 | 0 | 0 |  | 1 | TRUE | wye
27 | LV_1081-18_0_2_load_121 | 41 | 0.0018582 | 0.00046571 | 0 | 0 |  | 1 | TRUE | wye
28 | LV_1081-18_0_2_load_123 | 42 | 0.00017051 | 4.2735e-05 | 0 | 0 |  | 1 | TRUE | wye
29 | LV_1081-18_0_2_load_125 | 43 | 0.00017491 | 4.3837e-05 | 0 | 0 |  | 1 | TRUE | wye

## ext_grid
| name | bus | vm_pu | va_degree | slack_weight | in_service
0 |  | 43 | 1 | 0 | 1 | TRUE

## line
| name | std_type | from_bus | to_bus | length_km | r_ohm_per_km | x_ohm_per_km | c_nf_per_km | g_us_per_km | max_i_ka | df | parallel | type | in_service
0 | LV_1081-18_0_2_line_0 | NAYY 4x150 SE | 0 | 1 | 0.015358 | 0.208 | 0.08 | 261 | 0 | 0.27 | 1 | 1 | cs | TRUE
1 | LV_1081-18_0_2_line_1 | NAYY 4x150 SE | 1 | 2 | 0.0070759 | 0.208 | 0.08 | 261 | 0 | 0.27 | 1 | 1 | cs | TRUE
2 | LV_1081-18_0_2_line_2 | NAYY 4x150 SE | 2 | 3 | 0.043629 | 0.208 | 0.08 | 261 | 0 | 0.27 | 1 | 1 | cs | TRUE
3 | LV_1081-18_0_2_line_3 | NAYY 4x150 SE | 3 | 7 | 0.011913 | 0.208 | 0.08 | 261 | 0 | 0.27 | 1 | 1 | cs | TRUE
4 | LV_1081-18_0_2_line_4 | NAYY 4x150 SE | 4 | 5 | 0.093334 | 0.208 | 0.08 | 261 | 0 | 0.27 | 1 | 1 | cs | TRUE
5 | LV_1081-18_0_2_line_5 | NAYY 4x150 SE | 4 | 6 | 0.033323 | 0.208 | 0.08 | 261 | 0 | 0.27 | 1 | 1 | cs | TRUE
6 | LV_1081-18_0_2_line_6 | NAYY 4x150 SE | 5 | 17 | 0.71596 | 0.208 | 0.08 | 261 | 0 | 0.27 | 1 | 1 | cs | TRUE
7 | LV_1081-18_0_2_line_7 | NAYY 4x150 SE | 6 | 43 | 0.02149 | 0.208 | 0.08 | 261 | 0 | 0.27 | 1 | 1 | cs | TRUE
8 | LV_1081-18_0_2_line_8 | NAYY 4x150 SE | 7 | 24 | 0.01119 | 0.208 | 0.08 | 261 | 0 | 0.27 | 1 | 1 | cs | TRUE
9 | LV_1081-18_0_2_line_9 | NAYY 4x150 SE | 8 | 9 | 0.037784 | 0.208 | 0.08 | 261 | 0 | 0.27 | 1 | 1 | cs | TRUE
10 | LV_1081-18_0_2_line_10 | NAYY 4x150 SE | 9 | 10 | 0.084386 | 0.208 | 0.08 | 261 | 0 | 0.27 | 1 | 1 | cs | TRUE
11 | LV_1081-18_0_2_line_11 | NAYY 4x150 SE | 9 | 11 | 0.017674 | 0.208 | 0.08 | 261 | 0 | 0.27 | 1 | 1 | cs | TRUE
12 | LV_1081-18_0_2_line_12 | NAYY 4x150 SE | 11 | 12 | 0.085517 | 0.208 | 0.08 | 261 | 0 | 0.27 | 1 | 1 | cs | TRUE
13 | LV_1081-18_0_2_line_13 | NAYY 4x150 SE | 12 | 13 | 0.01625 | 0.208 | 0.08 | 261 | 0 | 0.27 | 1 | 1 | cs | TRUE
14 | LV_1081-18_0_2_line_14 | NAYY 4x150 SE | 13 | 17 | 0.03196 | 0.208 | 0.08 | 261 | 0 | 0.27 | 1 | 1 | cs | TRUE
15 | LV_1081-18_0_2_line_15 | NAYY 4x150 SE | 14 | 15 | 0.046661 | 0.208 | 0.08 | 261 | 0 | 0.27 | 1 | 1 | cs | TRUE
16 | LV_1081-18_0_2_line_16 | NAYY 4x150 SE | 14 | 16 | 0.0063727 | 0.208 | 0.08 | 261 | 0 | 0.27 | 1 | 1 | cs | TRUE
17 | LV_1081-18_0_2_line_17 | NAYY 4x150 SE | 15 | 19 | 0.0044744 | 0.208 | 0.08 | 261 | 0 | 0.27 | 1 | 1 | cs | TRUE
18 | LV_1081-18_0_2_line_18 | NAYY 4x150 SE | 15 | 41 | 0.024066 | 0.208 | 0.08 | 261 | 0 | 0.27 | 1 | 1 | cs | TRUE
19 | LV_1081-18_0_2_line_19 | NAYY 4x150 SE | 17 | 18 | 0.0078838 | 0.208 | 0.08 | 261 | 0 | 0.27 | 1 | 1 | cs | TRUE
20 | LV_1081-18_0_2_line_20 | NAYY 4x150 SE | 19 | 20 | 0.010457 | 0.208 | 0.08 | 261 | 0 | 0.27 | 1 | 1 | cs | TRUE
21 | LV_1081-18_0_2_line_21 | NAYY 4x150 SE | 20 | 32 | 0.0055818 | 0.208 | 0.08 | 261 | 0 | 0.27 | 1 | 1 | cs | TRUE
22 | LV_1081-18_0_2_line_22 | NAYY 4x150 SE | 21 | 22 | 0.034682 | 0.208 | 0.08 | 261 | 0 | 0.27 | 1 | 1 | cs | TRUE
23 | LV_1081-18_0_2_line_23 | NAYY 4x150 SE | 21 | 23 | 0.33386 | 0.208 | 0.08 | 261 | 0 | 0.27 | 1 | 1 | cs | TRUE
24 | LV_1081-18_0_2_line_24 | NAYY 4x150 SE | 23 | 29 | 0.02631 | 0.208 | 0.08 | 261 | 0 | 0.27 | 1 | 1 | cs | TRUE
25 | LV_1081-18_0_2_line_25 | NAYY 4x150 SE | 24 | 25 | 0.035425 | 0.208 | 0.08 | 261 | 0 | 0.27 | 1 | 1 | cs | TRUE
26 | LV_1081-18_0_2_line_26 | NAYY 4x150 SE | 24 | 26 | 0.018183 | 0.208 | 0.08 | 261 | 0 | 0.27 | 1 | 1 | cs | TRUE
27 | LV_1081-18_0_2_line_27 | NAYY 4x150 SE | 25 | 27 | 0.012576 | 0.208 | 0.08 | 261 | 0 | 0.27 | 1 | 1 | cs | TRUE
28 | LV_1081-18_0_2_line_28 | NAYY 4x150 SE | 26 | 28 | 0.028276 | 0.208 | 0.08 | 261 | 0 | 0.27 | 1 | 1 | cs | TRUE
29 | LV_1081-18_0_2_line_29 | NAYY 4x150 SE | 27 | 30 | 0.024371 | 0.208 | 0.08 | 261 | 0 | 0.27 | 1 | 1 | cs | TRUE
30 | LV_1081-18_0_2_line_30 | NAYY 4x150 SE | 28 | 29 | 0.042139 | 0.208 | 0.08 | 261 | 0 | 0.27 | 1 | 1 | cs | TRUE
31 | LV_1081-18_0_2_line_31 | NAYY 4x150 SE | 30 | 31 | 0.31805 | 0.208 | 0.08 | 261 | 0 | 0.27 | 1 | 1 | cs | TRUE
32 | LV_1081-18_0_2_line_32 | NAYY 4x150 SE | 31 | 34 | 0.047035 | 0.208 | 0.08 | 261 | 0 | 0.27 | 1 | 1 | cs | TRUE
33 | LV_1081-18_0_2_line_33 | NAYY 4x150 SE | 31 | 35 | 0.008552 | 0.208 | 0.08 | 261 | 0 | 0.27 | 1 | 1 | cs | TRUE
34 | LV_1081-18_0_2_line_34 | NAYY 4x150 SE | 32 | 33 | 0.0056198 | 0.208 | 0.08 | 261 | 0 | 0.27 | 1 | 1 | cs | TRUE
35 | LV_1081-18_0_2_line_35 | NAYY 4x150 SE | 33 | 42 | 0.021799 | 0.208 | 0.08 | 261 | 0 | 0.27 | 1 | 1 | cs | TRUE
36 | LV_1081-18_0_2_line_36 | NAYY 4x150 SE | 34 | 40 | 0.064165 | 0.208 | 0.08 | 261 | 0 | 0.27 | 1 | 1 | cs | TRUE
37 | LV_1081-18_0_2_line_37 | NAYY 4x150 SE | 35 | 38 | 0.11469 | 0.208 | 0.08 | 261 | 0 | 0.27 | 1 | 1 | cs | TRUE
38 | LV_1081-18_0_2_line_38 | NAYY 4x150 SE | 35 | 36 | 0.024427 | 0.208 | 0.08 | 261 | 0 | 0.27 | 1 | 1 | cs | TRUE
39 | LV_1081-18_0_2_line_39 | NAYY 4x150 SE | 36 | 37 | 0.038144 | 0.208 | 0.08 | 261 | 0 | 0.27 | 1 | 1 | cs | TRUE
40 | LV_1081-18_0_2_line_40 | NAYY 4x150 SE | 39 | 40 | 0.03494 | 0.208 | 0.08 | 261 | 0 | 0.27 | 1 | 1 | cs | TRUE
41 | LV_1081-18_0_2_line_41 | NAYY 4x150 SE | 40 | 41 | 0.033195 | 0.208 | 0.08 | 261 | 0 | 0.27 | 1 | 1 | cs | TRUE
42 | LV_1081-18_0_2_line_42 | NAYY 4x150 SE | 42 | 43 | 0.010276 | 0.208 | 0.08 | 261 | 0 | 0.27 | 1 | 1 | cs | TRUE

## trafo
| name | std_type | hv_bus | lv_bus | sn_mva | vn_hv_kv | vn_lv_kv | vk_percent | vkr_percent | pfe_kw | i0_percent | shift_degree | tap_side | tap_neutral | tap_min | tap_max | tap_step_percent | tap_step_degree | tap_pos | tap_phase_shifter | parallel | df | in_service
0 | LV_1081-18_0_2_trafo_125 | 0.25 MVA 20/0.4 kV | 44 | 43 | 0.25 | 20 | 0.4 | 6 | 1.44 | 0.8 | 0.32 | 150 | hv | 0 | -2 | 2 | 2.5 | 0 | 0 | FALSE | 1 | 1 | TRUE

## line_geodata
| x0 | y0 | x1 | y1 | x2 | y2 | x3 | y3 | x4 | y4 | x5 | y5 | x6 | y6 | x7 | y7 | x8 | y8 | x9 | y9 | x10 | y10 | x11 | y11 | x12 | y12 | x13 | y13 | x14 | y14 | x15 | y15 | x16 | y16 | x17 | y17 | x18 | y18 | x19 | y19 | x20 | y20 | x21 | y21 | x22 | y22 | x23 | y23 | x24 | y24
0 | 2654221.7582 | 1228055.1305 | 2654235.8222 | 1228048.9603
1 | 2654242.3019 | 1228046.1175 | 2654235.8222 | 1228048.9603
2 | 2654274.9105 | 1228018.2708 | 2654266.7586 | 1228028.7684 | 2654252.319 | 1228041.7227 | 2654242.3019 | 1228046.1175
3 | 2654274.9105 | 1228018.2708 | 2654278.2293 | 1228013.997 | 2654280.4794 | 1228007.8967
4 | 2654685.8922 | 1228154.8508 | 2654638.1883 | 1228204.0216 | 2654618.5966 | 1228219.2683
5 | 2654592.2985 | 1228239.7342 | 2654618.5966 | 1228219.2683
6 | 2654685.8922 | 1228154.8508 | 2654698.9798 | 1228142.3187 | 2654706.3902 | 1228136.5832 | 2654714.8495 | 1228131.3132 | 2654720.75 | 1228128.2655 | 2654728.2987 | 1228125.611 | 2654738.4145 | 1228123.1469 | 2654756.7984 | 1228120.5477 | 2654803.4385 | 1228116.2853 | 2654826.3115 | 1228114.9729 | 2654844.168 | 1228114.5261 | 2654859.8802 | 1228114.8822 | 2654877.3211 | 1228115.9436 | 2655005.7752 | 1228129.6269 | 2655015.2002 | 1228130.5813 | 2655192.5757 | 1228148.0678 | 2655216.3209 | 1228150.7564 | 2655228.693 | 1228152.5724 | 2655240.0537 | 1228154.7792 | 2655249.9808 | 1228157.1395 | 2655258.5787 | 1228159.8433 | 2655269.5279 | 1228163.9253 | 2655283.3322 | 1228169.8017 | 2655298.2706 | 1228176.7559 | 2655348.478 | 1228105.9
7 | 2654592.2985 | 1228239.7342 | 2654573.4835 | 1228250.1183
8 | 2654284.3519 | 1227997.3979 | 2654280.4794 | 1228007.8967
9 | 2655277.6793 | 1227992.07 | 2655290.1982 | 1227983.0139 | 2655293.0302 | 1227984.0519 | 2655304.7242 | 1227999.4271
10 | 2655255.225 | 1227918.8707 | 2655256.0906 | 1227974.1582 | 2655256.375 | 1227976.1621 | 2655256.9819 | 1227977.7243 | 2655257.7269 | 1227979.0987 | 2655258.8219 | 1227980.3208 | 2655260.6735 | 1227981.661 | 2655264.0997 | 1227983.9832 | 2655277.6793 | 1227992.07
11 | 2655263.4867 | 1228002.656 | 2655277.6793 | 1227992.07
12 | 2655263.4867 | 1228002.656 | 2655317.8377 | 1228068.6793
13 | 2655328.1655 | 1228081.2252 | 2655317.8377 | 1228068.6793
14 | 2655348.478 | 1228105.9 | 2655328.1655 | 1228081.2252
15 | 2654524.1548 | 1228279.6014 | 2654533.6462 | 1228289.8282 | 2654547.0457 | 1228306.0168 | 2654550.1743 | 1228312.7052 | 2654550.8553 | 1228316.9607
16 | 2654550.8553 | 1228316.9607 | 2654551.7939 | 1228322.8265 | 2654551.7629 | 1228323.2577
17 | 2654524.1548 | 1228279.6014 | 2654526.1917 | 1228275.6176
18 | 2654524.1548 | 1228279.6014 | 2654513.1978 | 1228301.0286
19 | 2655348.478 | 1228105.9 | 2655353.4764 | 1228111.9968
20 | 2654526.1917 | 1228275.6176 | 2654535.508 | 1228270.868
21 | 2654540.4809 | 1228268.3328 | 2654535.508 | 1228270.868
22 | 2654164.2876 | 1227588.6019 | 2654156.6944 | 1227586.9317 | 2654132.7977 | 1227574.5644
23 | 2654164.2876 | 1227588.6019 | 2654162.1524 | 1227595.887 | 2654161.0306 | 1227605.9054 | 2654160.7218 | 1227619.0219 | 2654161.6508 | 1227627.6803 | 2654162.828 | 1227635.7183 | 2654166.5357 | 1227651.3063 | 2654171.5702 | 1227666.8174 | 2654247.7459 | 1227857.6871 | 2654265.7556 | 1227900.3226 | 2654266.7382 | 1227902.1909
24 | 2654279.8483 | 1227924.9434 | 2654275.5801 | 1227919.0018 | 2654266.7382 | 1227902.1909
25 | 2654284.3519 | 1227997.3979 | 2654297.3741 | 1228002.7645 | 2654309.1448 | 1228001.6267 | 2654318.3935 | 1228003.8613
26 | 2654284.3519 | 1227997.3979 | 2654293.2953 | 1227981.5669
27 | 2654318.3935 | 1228003.8613 | 2654330.6175 | 1228006.8149
28 | 2654307.2037 | 1227956.9475 | 2654293.2953 | 1227981.5669
29 | 2654353.3511 | 1227998.406 | 2654343.409 | 1228003.4295 | 2654330.6175 | 1228006.8149
30 | 2654307.2037 | 1227956.9475 | 2654284.7612 | 1227931.7824 | 2654279.8483 | 1227924.9434
31 | 2654392.0112 | 1228300.9169 | 2654398.5918 | 1228238.3709 | 2654406.0872 | 1228161.1684 | 2654408.0841 | 1228123.4406 | 2654404.868 | 1228092.3248 | 2654396.6021 | 1228064.0314 | 2654383.4408 | 1228036.605 | 2654368.88 | 1228016.3703 | 2654353.3511 | 1227998.406
32 | 2654392.0112 | 1228300.9169 | 2654413.4384 | 1228304.3261 | 2654438.3669 | 1228308.8627
33 | 2654392.0112 | 1228300.9169 | 2654391.2968 | 1228309.438
34 | 2654540.4809 | 1228268.3328 | 2654545.4011 | 1228265.6173
35 | 2654564.4866 | 1228255.0838 | 2654545.4011 | 1228265.6173
36 | 2654498.0845 | 1228330.5838 | 2654476.6164 | 1228318.4129 | 2654455.1871 | 1228311.9238 | 2654438.3669 | 1228308.8627
37 | 2654298.145 | 1228339.9957 | 2654305.3296 | 1228332.3675 | 2654307.8377 | 1228324.8857 | 2654316.7343 | 1228307.3447 | 2654322.6731 | 1228302.5403 | 2654329.5942 | 1228301.3694 | 2654391.2968 | 1228309.438
38 | 2654391.2968 | 1228309.438 | 2654390.378 | 1228320.4255 | 2654389.3561 | 1228332.7461 | 2654389.3701 | 1228333.7842
39 | 2654389.3701 | 1228333.7842 | 2654389.6638 | 1228355.4411 | 2654392.672 | 1228371.6496
40 | 2654498.0845 | 1228330.5838 | 2654482.7436 | 1228361.976
41 | 2654498.0845 | 1228330.5838 | 2654513.1978 | 1228301.0286
42 | 2654573.4835 | 1228250.1183 | 2654564.4866 | 1228255.0838

## bus_geodata
| x | y | coords
0 | 2654221.7582 | 1228055.1305
1 | 2654235.8222 | 1228048.9603
2 | 2654242.3019 | 1228046.1175
3 | 2654274.9105 | 1228018.2708
4 | 2654618.5966 | 1228219.2683
5 | 2654685.8922 | 1228154.8508
6 | 2654592.2985 | 1228239.7342
7 | 2654280.4794 | 1228007.8967
8 | 2655304.7242 | 1227999.4271
9 | 2655277.6793 | 1227992.07
10 | 2655255.225 | 1227918.8707
11 | 2655263.4867 | 1228002.656
12 | 2655317.8377 | 1228068.6793
13 | 2655328.1655 | 1228081.2252
14 | 2654550.8553 | 1228316.9607
15 | 2654524.1548 | 1228279.6014
16 | 2654551.7629 | 1228323.2577
17 | 2655348.478 | 1228105.9
18 | 2655353.4764 | 1228111.9968
19 | 2654526.1917 | 1228275.6176
20 | 2654535.508 | 1228270.868
21 | 2654164.2876 | 1227588.6019
22 | 2654132.7977 | 1227574.5644
23 | 2654266.7382 | 1227902.1909
24 | 2654284.3519 | 1227997.3979
25 | 2654318.3935 | 1228003.8613
26 | 2654293.2953 | 1227981.5669
27 | 2654330.6175 | 1228006.8149
28 | 2654307.2037 | 1227956.9475
29 | 2654279.8483 | 1227924.9434
30 | 2654353.3511 | 1227998.406
31 | 2654392.0112 | 1228300.9169
32 | 2654540.4809 | 1228268.3328
33 | 2654545.4011 | 1228265.6173
34 | 2654438.3669 | 1228308.8627
35 | 2654391.2968 | 1228309.438
36 | 2654389.3701 | 1228333.7842
37 | 2654392.672 | 1228371.6496
38 | 2654298.145 | 1228339.9957
39 | 2654482.7436 | 1228361.976
40 | 2654498.0845 | 1228330.5838
41 | 2654513.1978 | 1228301.0286
42 | 2654564.4866 | 1228255.0838
43 | 2654573.4835 | 1228250.1183
44 | 2654573.4835 | 1228250.1183

## line_std_types
| c_nf_per_km | r_ohm_per_km | x_ohm_per_km | max_i_ka | type | q_mm2 | alpha | voltage_rating
NAYY 4x50 SE | 210 | 0.642 | 0.083 | 0.142 | cs | 50 | 0.00403 | LV
NAYY 4x120 SE | 264 | 0.225 | 0.08 | 0.242 | cs | 120 | 0.00403 | LV
NAYY 4x150 SE | 261 | 0.208 | 0.08 | 0.27 | cs | 150 | 0.00403 | LV
NA2XS2Y 1x95 RM/25 12/20 kV | 216 | 0.313 | 0.132 | 0.252 | cs | 95 | 0.00403 | MV
NA2XS2Y 1x185 RM/25 12/20 kV | 273 | 0.161 | 0.117 | 0.362 | cs | 185 | 0.00403 | MV
NA2XS2Y 1x240 RM/25 12/20 kV | 304 | 0.122 | 0.112 | 0.421 | cs | 240 | 0.00403 | MV
NA2XS2Y 1x95 RM/25 6/10 kV | 315 | 0.313 | 0.123 | 0.249 | cs | 95 | 0.00403 | MV
NA2XS2Y 1x185 RM/25 6/10 kV | 406 | 0.161 | 0.11 | 0.358 | cs | 185 | 0.00403 | MV
NA2XS2Y 1x240 RM/25 6/10 kV | 456 | 0.122 | 0.105 | 0.416 | cs | 240 | 0.00403 | MV
NA2XS2Y 1x150 RM/25 12/20 kV | 250 | 0.206 | 0.116 | 0.319 | cs | 150 | 0.00403 | MV
NA2XS2Y 1x120 RM/25 12/20 kV | 230 | 0.253 | 0.119 | 0.283 | cs | 120 | 0.00403 | MV
NA2XS2Y 1x70 RM/25 12/20 kV | 190 | 0.443 | 0.132 | 0.22 | cs | 70 | 0.00403 | MV
NA2XS2Y 1x150 RM/25 6/10 kV | 360 | 0.206 | 0.11 | 0.315 | cs | 150 | 0.00403 | MV
NA2XS2Y 1x120 RM/25 6/10 kV | 340 | 0.253 | 0.113 | 0.28 | cs | 120 | 0.00403 | MV
NA2XS2Y 1x70 RM/25 6/10 kV | 280 | 0.443 | 0.123 | 0.217 | cs | 70 | 0.00403 | MV
N2XS(FL)2Y 1x120 RM/35 64/110 kV | 112 | 0.153 | 0.166 | 0.366 | cs | 120 | 0.00393 | HV
N2XS(FL)2Y 1x185 RM/35 64/110 kV | 125 | 0.099 | 0.156 | 0.457 | cs | 185 | 0.00393 | HV
N2XS(FL)2Y 1x240 RM/35 64/110 kV | 135 | 0.075 | 0.149 | 0.526 | cs | 240 | 0.00393 | HV
N2XS(FL)2Y 1x300 RM/35 64/110 kV | 144 | 0.06 | 0.144 | 0.588 | cs | 300 | 0.00393 | HV
15-AL1/3-ST1A 0.4 | 11 | 1.8769 | 0.35 | 0.105 | ol | 16 | 0.00403 | LV
24-AL1/4-ST1A 0.4 | 11.25 | 1.2012 | 0.335 | 0.14 | ol | 24 | 0.00403 | LV
48-AL1/8-ST1A 0.4 | 12.2 | 0.5939 | 0.3 | 0.21 | ol | 48 | 0.00403 | LV
94-AL1/15-ST1A 0.4 | 13.2 | 0.306 | 0.29 | 0.35 | ol | 94 | 0.00403 | LV
34-AL1/6-ST1A 10.0 | 9.7 | 0.8342 | 0.36 | 0.17 | ol | 34 | 0.00403 | MV
48-AL1/8-ST1A 10.0 | 10.1 | 0.5939 | 0.35 | 0.21 | ol | 48 | 0.00403 | MV
70-AL1/11-ST1A 10.0 | 10.4 | 0.4132 | 0.339 | 0.29 | ol | 70 | 0.00403 | MV
94-AL1/15-ST1A 10.0 | 10.75 | 0.306 | 0.33 | 0.35 | ol | 94 | 0.00403 | MV
122-AL1/20-ST1A 10.0 | 11.1 | 0.2376 | 0.323 | 0.41 | ol | 122 | 0.00403 | MV
149-AL1/24-ST1A 10.0 | 11.25 | 0.194 | 0.315 | 0.47 | ol | 149 | 0.00403 | MV
34-AL1/6-ST1A 20.0 | 9.15 | 0.8342 | 0.382 | 0.17 | ol | 34 | 0.00403 | MV
48-AL1/8-ST1A 20.0 | 9.5 | 0.5939 | 0.372 | 0.21 | ol | 48 | 0.00403 | MV
70-AL1/11-ST1A 20.0 | 9.7 | 0.4132 | 0.36 | 0.29 | ol | 70 | 0.00403 | MV
94-AL1/15-ST1A 20.0 | 10 | 0.306 | 0.35 | 0.35 | ol | 94 | 0.00403 | MV
122-AL1/20-ST1A 20.0 | 10.3 | 0.2376 | 0.344 | 0.41 | ol | 122 | 0.00403 | MV
149-AL1/24-ST1A 20.0 | 10.5 | 0.194 | 0.337 | 0.47 | ol | 149 | 0.00403 | MV
184-AL1/30-ST1A 20.0 | 10.75 | 0.1571 | 0.33 | 0.535 | ol | 184 | 0.00403 | MV
243-AL1/39-ST1A 20.0 | 11 | 0.1188 | 0.32 | 0.645 | ol | 243 | 0.00403 | MV
48-AL1/8-ST1A 110.0 | 8 | 0.5939 | 0.46 | 0.21 | ol | 48 | 0.00403 | HV
70-AL1/11-ST1A 110.0 | 8.4 | 0.4132 | 0.45 | 0.29 | ol | 70 | 0.00403 | HV
94-AL1/15-ST1A 110.0 | 8.65 | 0.306 | 0.44 | 0.35 | ol | 94 | 0.00403 | HV
122-AL1/20-ST1A 110.0 | 8.5 | 0.2376 | 0.43 | 0.41 | ol | 122 | 0.00403 | HV
149-AL1/24-ST1A 110.0 | 8.75 | 0.194 | 0.41 | 0.47 | ol | 149 | 0.00403 | HV
184-AL1/30-ST1A 110.0 | 8.8 | 0.1571 | 0.4 | 0.535 | ol | 184 | 0.00403 | HV
243-AL1/39-ST1A 110.0 | 9 | 0.1188 | 0.39 | 0.645 | ol | 243 | 0.00403 | HV
305-AL1/39-ST1A 110.0 | 9.2 | 0.0949 | 0.38 | 0.74 | ol | 305 | 0.00403 | HV
490-AL1/64-ST1A 110.0 | 9.75 | 0.059 | 0.37 | 0.96 | ol | 490 | 0.00403 | HV
679-AL1/86-ST1A 110.0 | 9.95 | 0.042 | 0.36 | 1.15 | ol | 679 | 0.00403 | HV
490-AL1/64-ST1A 220.0 | 10 | 0.059 | 0.285 | 0.96 | ol | 490 | 0.00403 | HV
679-AL1/86-ST1A 220.0 | 11.7 | 0.042 | 0.275 | 1.15 | ol | 679 | 0.00403 | HV
490-AL1/64-ST1A 380.0 | 11 | 0.059 | 0.253 | 0.96 | ol | 490 | 0.00403 | HV
679-AL1/86-ST1A 380.0 | 14.6 | 0.042 | 0.25 | 1.15 | ol | 679 | 0.00403 | HV

## trafo_std_types
| i0_percent | pfe_kw | vkr_percent | sn_mva | vn_lv_kv | vn_hv_kv | vk_percent | shift_degree | vector_group | tap_side | tap_neutral | tap_min | tap_max | tap_step_degree | tap_step_percent | tap_phase_shifter
160 MVA 380/110 kV | 0.06 | 60 | 0.25 | 160 | 110 | 380 | 12.2 | 0 | Yy0 | hv | 0 | -9 | 9 | 0 | 1.5 | FALSE
100 MVA 220/110 kV | 0.06 | 55 | 0.26 | 100 | 110 | 220 | 12 | 0 | Yy0 | hv | 0 | -9 | 9 | 0 | 1.5 | FALSE
63 MVA 110/20 kV | 0.04 | 22 | 0.32 | 63 | 20 | 110 | 18 | 150 | YNd5 | hv | 0 | -9 | 9 | 0 | 1.5 | FALSE
40 MVA 110/20 kV | 0.05 | 18 | 0.34 | 40 | 20 | 110 | 16.2 | 150 | YNd5 | hv | 0 | -9 | 9 | 0 | 1.5 | FALSE
25 MVA 110/20 kV | 0.07 | 14 | 0.41 | 25 | 20 | 110 | 12 | 150 | YNd5 | hv | 0 | -9 | 9 | 0 | 1.5 | FALSE
63 MVA 110/10 kV | 0.04 | 22 | 0.32 | 63 | 10 | 110 | 18 | 150 | YNd5 | hv | 0 | -9 | 9 | 0 | 1.5 | FALSE
40 MVA 110/10 kV | 0.05 | 18 | 0.34 | 40 | 10 | 110 | 16.2 | 150 | YNd5 | hv | 0 | -9 | 9 | 0 | 1.5 | FALSE
25 MVA 110/10 kV | 0.07 | 14 | 0.41 | 25 | 10 | 110 | 12 | 150 | YNd5 | hv | 0 | -9 | 9 | 0 | 1.5 | FALSE
0.25 MVA 20/0.4 kV | 0.32 | 0.8 | 1.44 | 0.25 | 0.4 | 20 | 6 | 150 | Yzn5 | hv | 0 | -2 | 2 | 0 | 2.5 | FALSE
0.4 MVA 20/0.4 kV | 0.3375 | 1.35 | 1.425 | 0.4 | 0.4 | 20 | 6 | 150 | Dyn5 | hv | 0 | -2 | 2 | 0 | 2.5 | FALSE
0.63 MVA 20/0.4 kV | 0.2619 | 1.65 | 1.206 | 0.63 | 0.4 | 20 | 6 | 150 | Dyn5 | hv | 0 | -2 | 2 | 0 | 2.5 | FALSE
0.25 MVA 10/0.4 kV | 0.24 | 0.6 | 1.2 | 0.25 | 0.4 | 10 | 4 | 150 | Dyn5 | hv | 0 | -2 | 2 | 0 | 2.5 | FALSE
0.4 MVA 10/0.4 kV | 0.2375 | 0.95 | 1.325 | 0.4 | 0.4 | 10 | 4 | 150 | Dyn5 | hv | 0 | -2 | 2 | 0 | 2.5 | FALSE
0.63 MVA 10/0.4 kV | 0.1873 | 1.18 | 1.0794 | 0.63 | 0.4 | 10 | 4 | 150 | Dyn5 | hv | 0 | -2 | 2 | 0 | 2.5 | FALSE

## trafo3w_std_types
| sn_hv_mva | sn_mv_mva | sn_lv_mva | vn_hv_kv | vn_mv_kv | vn_lv_kv | vk_hv_percent | vk_mv_percent | vk_lv_percent | vkr_hv_percent | vkr_mv_percent | vkr_lv_percent | pfe_kw | i0_percent | shift_mv_degree | shift_lv_degree | vector_group | tap_side | tap_neutral | tap_min | tap_max | tap_step_percent
63/25/38 MVA 110/20/10 kV | 63 | 25 | 38 | 110 | 20 | 10 | 10.4 | 10.4 | 10.4 | 0.28 | 0.32 | 0.35 | 35 | 0.89 | 0 | 0 | YN0yn0yn0 | hv | 0 | -10 | 10 | 1.2
63/25/38 MVA 110/10/10 kV | 63 | 25 | 38 | 110 | 10 | 10 | 10.4 | 10.4 | 10.4 | 0.28 | 0.32 | 0.35 | 35 | 0.89 | 0 | 0 | YN0yn0yn0 | hv | 0 | -10 | 10 | 1.2

## fuse_std_types
| fuse_type | i_rated_a | t_avg | t_min | t_total | x_avg | x_min | x_total
HV 100A | HV 100A | 100 | 0 | [10.0, 3.64, 0.854, 0.281, 0.1, 0.0531, 0.022, 0.01] | [10.0, 4.267, 1.21, 0.403, 0.1, 0.058, 0.022, 0.01] | 0 | [300.0, 350.0, 450.0, 550.0, 700.0, 850.0, 1200.0, 1752.0] | [600.0, 700.0, 900.0, 1150.0, 1665.0, 2000.0, 3000.0, 4313.0]
HV 10A | HV 10A | 10 | 0 | [10.0, 1675.0, 0.344, 0.156, 0.1, 0.0417, 0.0171, 0.01] | [10.0, 1.3, 0.3, 0.155, 0.1, 0.0555, 0.023, 0.01] | 0 | [30.0, 32.0, 35.0, 37.0, 39.0, 50.0, 70.0, 88.0] | [60.0, 70.0, 80.0, 87.0, 94.0, 110.0, 150.0, 216.0]
HV 125A | HV 125A | 125 | 0 | [10.0, 1.82, 0.344, 0.1, 0.0467, 0.0269, 0.01] | [10.0, 2.478, 0.426, 0.1, 0.0427, 0.0211, 0.01] | 0 | [375.0, 500.0, 700.0, 925.0, 1200.0, 1500.0, 2341.0] | [750.0, 1000.0, 1500.0, 2200.0, 3000.0, 4000.0, 5765.0]
HV 160A | HV 160A | 160 | 0 | [10.0, 4.15, 1.03, 0.198, 0.1, 0.051, 0.0172, 0.01] | [10.0, 2.3, 0.734, 0.274, 0.1, 0.046, 0.0177, 0.01] | 0 | [480.0, 550.0, 700.0, 1000.0, 1260.0, 1600.0, 2500.0, 3227.0] | [960.0, 1300.0, 1700.0, 2200.0, 2996.0, 4000.0, 6000.0, 7946.0]
HV 16A | HV 16A | 16 | 0 | [10.0, 0.352, 0.164, 0.1, 0.0649, 0.0342, 0.01] | [10.0, 2.34, 0.722, 0.181, 0.1, 0.055, 0.0296, 0.01] | 0 | [48.0, 60.0, 65.0, 71.0, 80.0, 100.0, 162.0] | [96.0, 110.0, 125.0, 150.0, 168.0, 200.0, 250.0, 398.0]
HV 200A | HV 200A | 200 | 0 | [10.0, 4.267, 1.21, 0.403, 0.1, 0.058, 0.022, 0.01] | [10.0, 3.73, 1.654, 0.328, 0.1, 0.0531, 0.019, 0.01] | 0 | [600.0, 700.0, 900.0, 1150.0, 1665.0, 2000.0, 3000.0, 4313.0] | [1200.0, 1500.0, 1800.0, 2700.0, 3960.0, 5000.0, 7500.0, 10620.0]
HV 20A | HV 20A | 20 | 0 | [10.0, 1.3, 0.3, 0.155, 0.1, 0.0555, 0.023, 0.01] | [10.0, 1.3, 0.161, 0.1, 0.0611, 0.0399, 0.0141, 0.01] | 0 | [60.0, 70.0, 80.0, 87.0, 94.0, 110.0, 150.0, 216.0] | [120.0, 150.0, 200.0, 223.0, 260.0, 300.0, 450.0, 532.0]
HV 25A | HV 25A | 25 | 0 | [10.0, 2.512, 0.833, 0.299, 0.1, 0.0372, 0.0223, 0.01] | [10.0, 3.125, 0.597, 0.198, 0.1, 0.0378, 0.022, 0.01] | 0 | [75.0, 82.0, 90.0, 100.0, 124.0, 170.0, 200.0, 289.0] | [150.0, 170.0, 210.0, 250.0, 294.0, 400.0, 500.0, 711.0]
HV 31.5A | HV 31.5A | 31.5 | 0 | [10.0, 2.34, 0.722, 0.181, 0.1, 0.055, 0.0296, 0.01] | [10.0, 2.84, 0.368, 0.164, 0.1, 0.0621, 0.0378, 0.0195, 0.01] | 0 | [95.0, 110.0, 125.0, 150.0, 165.0, 200.0, 250.0, 390.0] | [189.0, 220.0, 300.0, 350.0, 393.0, 450.0, 530.0, 700.0, 960.0]
HV 40A | HV 40A | 40 | 0 | [10.0, 1.3, 0.161, 0.1, 0.0611, 0.0399, 0.0141, 0.01] | [10.0, 2.05, 0.369, 0.198, 0.1, 0.051, 0.0298, 0.01] | 0 | [120.0, 150.0, 200.0, 223.0, 260.0, 300.0, 450.0, 532.0] | [240.0, 300.0, 400.0, 450.0, 530.0, 650.0, 800.0, 1311.0]
HV 50A | HV 50A | 50 | 0 | [10.0, 3.215, 0.597, 0.198, 0.1, 0.0378, 0.022, 0.01] | [10.0, 3.64, 0.854, 0.281, 0.1, 0.0531, 0.022, 0.01] | 0 | [150.0, 170.0, 210.0, 250.0, 294.0, 400.0, 500.0, 711.0] | [300.0, 350.0, 450.0, 550.0, 700.0, 850.0, 1200.0, 1752.0]
HV 6.3A | HV 6.3A | 6.3 | 0 | [10.0, 1.39, 0.344, 0.168, 0.1, 0.056, 0.0263, 0.01] | [10.0, 1.711, 0.516, 0.198, 0.1, 0.0634, 0.0303, 0.01] | 0 | [19.0, 19.5, 20.4, 20.8, 22.0, 25.0, 32.0, 48.0] | [38.0, 40.0, 43.0, 48.0, 53.0, 60.0, 75.0, 118.0]
HV 63A | HV 63A | 63 | 0 | [10.0, 2.84, 0.368, 0.164, 0.1, 0.0621, 0.0378, 0.0195, 0.01] | [10.0, 1.82, 0.344, 0.1, 0.0467, 0.0269, 0.01] | 0 | [189.0, 220.0, 300.0, 350.0, 393.0, 450.0, 530.0, 700.0, 961.0] | [378.0, 500.0, 700.0, 934.0, 1200.0, 1500.0, 2366.0]
HV 80A | HV 80A | 80 | 0 | [10.0, 2.05, 0.369, 0.198, 0.1, 0.051, 0.0298, 0.01] | [10.0, 4.15, 1.03, 0.198, 0.1, 0.051, 0.0172, 0.01] | 0 | [240.0, 300.0, 400.0, 450.0, 530.0, 650.0, 800.0, 1311.0] | [480.0, 550.0, 700.0, 1000.0, 1260.0, 1600.0, 2500.0, 3227.0]
Siemens NH-1-100 | Siemens NH-1-100 | 100 | [5400.0, 2000.0, 400.0, 20.0, 1.0, 0.2, 0.012, 0.004] | 0 | 0 | [150.0, 190.0, 250.0, 430.0, 900.0, 1250.0, 2700.0, 3600.0] | 0 | 0
Siemens NH-1-125 | Siemens NH-1-125 | 125 | [4800.0, 120.0, 7.0, 0.1, 0.004] | 0 | 0 | [180.0, 400.0, 740.0, 2000.0, 4250.0] | 0 | 0
Siemens NH-1-16 | Siemens NH-1-16 | 16 | [4000.0, 400.0, 2.0, 0.1, 0.04, 0.01] | 0 | 0 | [26.0, 35.0, 75.0, 150.0, 200.0, 300.0] | 0 | 0
Siemens NH-1-160 | Siemens NH-1-160 | 160 | [4800.0, 120.0, 7.0, 0.1, 0.004] | 0 | 0 | [210.0, 500.0, 900.0, 2300.0, 5000.0] | 0 | 0
Siemens NH-1-25 | Siemens NH-1-25 | 25 | [4000.0, 1000.0, 10.0, 0.2, 0.02, 0.01] | 0 | 0 | [40.0, 50.0, 100.0, 210.0, 400.0, 500.0] | 0 | 0
Siemens NH-1-50 | Siemens NH-1-50 | 50 | [4000.0, 40.0, 4.0, 1.0, 0.02, 0.01] | 0 | 0 | [86.0, 200.0, 300.0, 400.0, 1000.0, 1280.0] | 0 | 0
Siemens NH-1-63 | Siemens NH-1-63 | 63 | [4000.0, 100.0, 10.0, 2.0, 0.04, 0.01] | 0 | 0 | [100.0, 200.0, 300.0, 400.0, 1000.0, 1500.0] | 0 | 0
Siemens NH-1-80 | Siemens NH-1-80 | 80 | [4800.0, 120.0, 7.0, 0.1, 0.01] | 0 | 0 | [150.58, 250.0, 450.0, 1150.0, 2470.0] | 0 | 0
Siemens NH-2-1000 | Siemens NH-2-1000 | 1000 | [4800.0, 120.0, 7.0, 0.1, 0.004] | 0 | 0 | [1900.0, 3500.0, 8400.0, 24000.0, 52000.0] | 0 | 0
Siemens NH-2-200 | Siemens NH-2-200 | 200 | [4800.0, 120.0, 7.0, 0.1, 0.004] | 0 | 0 | [280.0, 650.0, 1200.0, 3000.0, 7000.0] | 0 | 0
Siemens NH-2-224 | Siemens NH-2-224 | 224 | [4800.0, 120.0, 7.0, 0.2, 0.04, 0.004] | 0 | 0 | [400.0, 750.0, 1453.0, 3025.0, 4315.0, 7600.0] | 0 | 0
Siemens NH-2-250 | Siemens NH-2-250 | 250 | [4800.0, 120.0, 7.0, 0.1, 0.004] | 0 | 0 | [450.0, 800.0, 1650.0, 4000.0, 8500.0] | 0 | 0
Siemens NH-2-315 | Siemens NH-2-315 | 315 | [4800.0, 120.0, 7.0, 0.1, 0.004] | 0 | 0 | [550.0, 920.0, 1900.0, 5000.0, 11000.0] | 0 | 0
Siemens NH-2-355 | Siemens NH-2-355 | 355 | [4800.0, 120.0, 6.0, 0.1, 0.004] | 0 | 0 | [650.0, 1116.27, 2350.0, 5840.0, 12790.0] | 0 | 0
Siemens NH-2-400 | Siemens NH-2-400 | 400 | [4800.0, 120.0, 7.0, 0.1, 0.004] | 0 | 0 | [720.0, 1350.0, 2800.0, 6500.0, 15000.0] | 0 | 0
Siemens NH-2-425 | Siemens NH-2-425 | 425 | [4800.0, 120.0, 7.0, 0.1, 0.004] | 0 | 0 | [850.0, 1500.0, 3050.0, 7500.0, 16500.0] | 0 | 0
Siemens NH-2-630 | Siemens NH-2-630 | 630 | [4800.0, 120.0, 7.0, 0.1, 0.004] | 0 | 0 | [1200.0, 2000.0, 4800.0, 12000.0, 26000.0] | 0 | 0

## res_bus
| vm_pu | va_degree | p_mw | q_mvar
0 | 0.98369 | -0.11498 | 0.00047936 | 0.00012014
1 | 0.9837 | -0.1149 | 0.005583 | 0.0013992
2 | 0.98376 | -0.11446 | 0.0015352 | 0.00038477
3 | 0.98424 | -0.11104 | 0.00052536 | 0.00013167
4 | 0.99949 | -0.0036463 | 0.0017896 | 0.00044851
5 | 0.99885 | -0.0081857 | 0 | 0
6 | 0.9998 | -0.0014295 | 0 | 0
7 | 0.98438 | -0.11004 | 0.0002899 | 7.2657e-05
8 | 0.99353 | -0.045989 | 0.00059168 | 0.00014829
9 | 0.99356 | -0.045762 | 0 | 0
10 | 0.9935 | -0.046171 | 0.00047488 | 0.00011902
11 | 0.99359 | -0.045569 | 0 | 0
12 | 0.99372 | -0.044632 | 0.00019946 | 4.999e-05
13 | 0.99375 | -0.04442 | 0.0033669 | 0.00084384
14 | 0.99784 | -0.015053 | 0.00050463 | 0.00012647
15 | 0.99791 | -0.014552 | 0 | 0
16 | 0.99784 | -0.015089 | 0.00056318 | 0.00014115
17 | 0.99396 | -0.042916 | 0 | 0
18 | 0.99396 | -0.042927 | 0.00013073 | 3.2764e-05
19 | 0.99806 | -0.013494 | 0.00078649 | 0.00019711
20 | 0.99843 | -0.010941 | 9.5332e-05 | 2.3892e-05
21 | 0.98361 | -0.11564 | 0 | 0
22 | 0.98358 | -0.11585 | 0.00058573 | 0.0001468
23 | 0.9839 | -0.11356 | 0.0026443 | 0.00066272
24 | 0.98452 | -0.10907 | 0 | 0
25 | 0.98518 | -0.10436 | 0.0011402 | 0.00028575
26 | 0.9844 | -0.10992 | 0.00070771 | 0.00017737
27 | 0.98544 | -0.10254 | 0.0013083 | 0.00032789
28 | 0.98425 | -0.11102 | 0 | 0
29 | 0.98402 | -0.11267 | 0.00052575 | 0.00013176
30 | 0.98598 | -0.098688 | 0 | 0
31 | 0.99303 | -0.048758 | 0 | 0
32 | 0.99863 | -0.009573 | 0 | 0
33 | 0.99882 | -0.0081966 | 0.0010407 | 0.00026082
34 | 0.99433 | -0.039634 | 0.0005332 | 0.00013363
35 | 0.99299 | -0.049085 | 0 | 0
36 | 0.99296 | -0.049316 | 0.00018242 | 4.5719e-05
37 | 0.99291 | -0.049607 | 0.00075005 | 0.00018798
38 | 0.99252 | -0.052369 | 0.0028229 | 0.00070748
39 | 0.9961 | -0.027201 | 0.00091935 | 0.00023041
40 | 0.99615 | -0.026878 | 0 | 0
41 | 0.99714 | -0.019988 | 0.0018582 | 0.00046571
42 | 0.99962 | -0.0026359 | 0.00017051 | 4.2735e-05
43 | 1 | 0 | -0.033219 | -0.0081336
44 | 0.99998 | 149.9947 | 0 | 0

## res_line
| p_from_mw | q_from_mvar | p_to_mw | q_to_mvar | pl_mw | ql_mvar | i_from_ka | i_to_ka | i_ka | vm_from_pu | va_from_degree | vm_to_pu | va_to_degree | loading_percent
0 | -0.00047936 | -0.00012014 | 0.00047937 | 0.00011995 | 5.0385e-09 | -1.9303e-07 | 0.00072512 | 0.00072505 | 0.00072512 | 0.98369 | -0.11498 | 0.9837 | -0.1149 | 0.26856
1 | -0.0060623 | -0.0015192 | 0.0060627 | 0.0015192 | 3.713e-07 | 5.2974e-08 | 0.0091703 | 0.0091702 | 0.0091703 | 0.9837 | -0.1149 | 0.98376 | -0.11446 | 3.3964
2 | -0.007598 | -0.001904 | 0.0076016 | 0.0019048 | 3.5956e-06 | 8.2871e-07 | 0.011492 | 0.011492 | 0.011492 | 0.98376 | -0.11446 | 0.98424 | -0.11104 | 4.2565
3 | -0.0081269 | -0.0020365 | 0.008128 | 0.0020368 | 1.1222e-06 | 2.8018e-07 | 0.012286 | 0.012286 | 0.012286 | 0.98424 | -0.11104 | 0.98438 | -0.11004 | 4.5505
4 | 0.0047906 | 0.00119 | -0.0047876 | -0.0011901 | 2.9596e-06 | -8.412e-08 | 0.0071284 | 0.0071288 | 0.0071288 | 0.99949 | -0.0036463 | 0.99885 | -0.0081857 | 2.6403
5 | -0.0065802 | -0.0016386 | 0.0065822 | 0.0016389 | 1.994e-06 | 3.3007e-07 | 0.0097927 | 0.0097926 | 0.0097927 | 0.99949 | -0.0036463 | 0.9998 | -0.0014295 | 3.6269
6 | 0.0047876 | 0.0011901 | -0.0047649 | -0.0011907 | 2.2715e-05 | -5.8901e-07 | 0.0071288 | 0.0071321 | 0.0071321 | 0.99885 | -0.0081857 | 0.99396 | -0.042916 | 2.6415
7 | -0.0065822 | -0.0016389 | 0.0065834 | 0.0016391 | 1.2859e-06 | 2.1271e-07 | 0.0097926 | 0.0097925 | 0.0097926 | 0.9998 | -0.0014295 | 1 | 0 | 3.6269
8 | -0.0084179 | -0.0021094 | 0.0084191 | 0.0021097 | 1.1306e-06 | 2.9257e-07 | 0.012725 | 0.012725 | 0.012725 | 0.98438 | -0.11004 | 0.98452 | -0.10907 | 4.7128
9 | -0.00059168 | -0.00014829 | 0.0005917 | 0.00014781 | 1.8512e-08 | -4.822e-07 | 0.00088617 | 0.00088599 | 0.00088617 | 0.99353 | -0.045989 | 0.99356 | -0.045762 | 0.32821
10 | 0.00047491 | 0.00011793 | -0.00047488 | -0.00011902 | 2.6624e-08 | -1.0826e-06 | 0.00071087 | 0.00071125 | 0.00071125 | 0.99356 | -0.045762 | 0.9935 | -0.046171 | 0.26343
11 | -0.0010666 | -0.00026574 | 0.0010666 | 0.00026552 | 2.8121e-08 | -2.1808e-07 | 0.0015969 | 0.0015968 | 0.0015969 | 0.99356 | -0.045762 | 0.99359 | -0.045569 | 0.59143
12 | -0.0010666 | -0.00026552 | 0.0010668 | 0.00026447 | 1.3603e-07 | -1.0554e-06 | 0.0015968 | 0.0015964 | 0.0015968 | 0.99359 | -0.045569 | 0.99372 | -0.044632 | 0.5914
13 | -0.0012662 | -0.00031446 | 0.0012663 | 0.00031426 | 3.6414e-08 | -1.9652e-07 | 0.0018951 | 0.001895 | 0.0018951 | 0.99372 | -0.044632 | 0.99375 | -0.04442 | 0.70188
14 | -0.0046332 | -0.0011581 | 0.0046342 | 0.0011581 | 9.5957e-07 | -4.5091e-08 | 0.0069366 | 0.0069364 | 0.0069366 | 0.99375 | -0.04442 | 0.99396 | -0.042916 | 2.5691
15 | -0.0010678 | -0.00026754 | 0.0010679 | 0.00026695 | 7.3815e-08 | -5.8117e-07 | 0.0015923 | 0.0015921 | 0.0015923 | 0.99784 | -0.015053 | 0.99791 | -0.014552 | 0.58975
16 | 0.00056318 | 0.00014106 | -0.00056318 | -0.00014115 | 2.8047e-09 | -8.2165e-08 | 0.00083981 | 0.00083984 | 0.00083984 | 0.99784 | -0.015053 | 0.99784 | -0.015089 | 0.31105
17 | -0.023692 | -0.005951 | 0.023695 | 0.0059523 | 3.4855e-06 | 1.2821e-06 | 0.035332 | 0.035332 | 0.035332 | 0.99791 | -0.014552 | 0.99806 | -0.013494 | 13.0861
18 | 0.022624 | 0.0056841 | -0.022607 | -0.0056778 | 1.7096e-05 | 6.2612e-06 | 0.03374 | 0.03374 | 0.03374 | 0.99791 | -0.014552 | 0.99714 | -0.019988 | 12.4965
19 | 0.00013073 | 3.2661e-05 | -0.00013073 | -3.2764e-05 | 1.884e-10 | -1.0211e-07 | 0.00019567 | 0.00019571 | 0.00019571 | 0.99396 | -0.042916 | 0.99396 | -0.042927 | 0.072484
20 | -0.024482 | -0.0061494 | 0.024491 | 0.0061526 | 8.6956e-06 | 3.2078e-06 | 0.036505 | 0.036505 | 0.036505 | 0.99806 | -0.013494 | 0.99843 | -0.010941 | 13.5204
21 | -0.024586 | -0.0061765 | 0.024591 | 0.0061782 | 4.6778e-06 | 1.7261e-06 | 0.036647 | 0.036647 | 0.036647 | 0.99843 | -0.010941 | 0.99863 | -0.009573 | 13.573
22 | 0.00058574 | 0.00014636 | -0.00058573 | -0.0001468 | 1.699e-08 | -4.3367e-07 | 0.00088596 | 0.00088612 | 0.00088612 | 0.98361 | -0.11564 | 0.98358 | -0.11585 | 0.32819
23 | -0.00058574 | -0.00014636 | 0.00058591 | 0.00014219 | 1.6325e-07 | -4.176e-06 | 0.00088596 | 0.00088447 | 0.00088596 | 0.98361 | -0.11564 | 0.9839 | -0.11356 | 0.32813
24 | -0.0032302 | -0.0008049 | 0.0032306 | 0.00080472 | 3.9154e-07 | -1.8359e-07 | 0.0048836 | 0.0048835 | 0.0048836 | 0.9839 | -0.11356 | 0.98402 | -0.11267 | 1.8087
25 | -0.012885 | -0.0032232 | 0.012893 | 0.003226 | 8.3817e-06 | 2.773e-06 | 0.019472 | 0.019472 | 0.019472 | 0.98452 | -0.10907 | 0.98518 | -0.10436 | 7.212
26 | 0.004466 | 0.0011135 | -0.0044654 | -0.0011135 | 5.1662e-07 | -3.2484e-08 | 0.0067478 | 0.0067479 | 0.0067479 | 0.98452 | -0.10907 | 0.9844 | -0.10992 | 2.4992
27 | -0.014034 | -0.0035117 | 0.014037 | 0.0035129 | 3.525e-06 | 1.1956e-06 | 0.021194 | 0.021194 | 0.021194 | 0.98518 | -0.10436 | 0.98544 | -0.10254 | 7.8498
28 | 0.0037577 | 0.00093613 | -0.0037572 | -0.00093628 | 5.689e-07 | -1.4062e-07 | 0.0056782 | 0.0056783 | 0.0056783 | 0.9844 | -0.10992 | 0.98425 | -0.11102 | 2.1031
29 | -0.015345 | -0.0038408 | 0.015354 | 0.0038436 | 8.164e-06 | 2.8294e-06 | 0.02317 | 0.02317 | 0.02317 | 0.98544 | -0.10254 | 0.98598 | -0.098688 | 8.5814
30 | 0.0037572 | 0.00093628 | -0.0037563 | -0.00093648 | 8.4786e-07 | -2.0934e-07 | 0.0056783 | 0.0056785 | 0.0056785 | 0.98425 | -0.11102 | 0.98402 | -0.11267 | 2.1031
31 | -0.015354 | -0.0038436 | 0.01546 | 0.0038805 | 0.00010654 | 3.689e-05 | 0.02317 | 0.023168 | 0.02317 | 0.98598 | -0.098688 | 0.99303 | -0.048758 | 8.5814
32 | -0.019217 | -0.0048199 | 0.019241 | 0.0048286 | 2.4339e-05 | 8.7517e-06 | 0.028797 | 0.028797 | 0.028797 | 0.99303 | -0.048758 | 0.99433 | -0.039634 | 10.6656
33 | 0.0037569 | 0.00093936 | -0.0037567 | -0.0009394 | 1.6907e-07 | -4.5606e-08 | 0.0056287 | 0.0056288 | 0.0056288 | 0.99303 | -0.048758 | 0.99299 | -0.049085 | 2.0847
34 | -0.024591 | -0.0061782 | 0.024595 | 0.00618 | 4.7096e-06 | 1.7378e-06 | 0.036647 | 0.036647 | 0.036647 | 0.99863 | -0.009573 | 0.99882 | -0.0081966 | 13.573
35 | -0.025636 | -0.0064408 | 0.025656 | 0.0064482 | 1.9847e-05 | 7.3479e-06 | 0.038197 | 0.038197 | 0.038197 | 0.99882 | -0.0081966 | 0.99962 | -0.0026359 | 14.1472
36 | -0.019775 | -0.0049623 | 0.01981 | 0.0049749 | 3.5068e-05 | 1.2654e-05 | 0.029595 | 0.029594 | 0.029595 | 0.99433 | -0.039634 | 0.99615 | -0.026878 | 10.961
37 | 0.0028242 | 0.00070649 | -0.0028229 | -0.00070748 | 1.2816e-06 | -9.8996e-07 | 0.0042316 | 0.0042321 | 0.0042321 | 0.99299 | -0.049085 | 0.99252 | -0.052369 | 1.5675
38 | 0.00093253 | 0.00023291 | -0.0009325 | -0.00023322 | 2.9756e-08 | -3.0453e-07 | 0.0013971 | 0.0013973 | 0.0013973 | 0.99299 | -0.049085 | 0.99296 | -0.049316 | 0.5175
39 | 0.00075008 | 0.0001875 | -0.00075005 | -0.00018798 | 3.0069e-08 | -4.8181e-07 | 0.0011239 | 0.0011241 | 0.0011241 | 0.99296 | -0.049316 | 0.99291 | -0.049607 | 0.41632
40 | -0.00091935 | -0.00023041 | 0.00091939 | 0.00022997 | 4.1117e-08 | -4.3903e-07 | 0.0013734 | 0.0013732 | 0.0013734 | 0.9961 | -0.027201 | 0.99615 | -0.026878 | 0.50865
41 | -0.020729 | -0.0052049 | 0.020749 | 0.0052121 | 1.9864e-05 | 7.2075e-06 | 0.030968 | 0.030967 | 0.030968 | 0.99615 | -0.026878 | 0.99714 | -0.019988 | 11.4695
42 | -0.025826 | -0.0064909 | 0.025836 | 0.0064944 | 9.4805e-06 | 3.5116e-06 | 0.038451 | 0.038451 | 0.038451 | 0.99962 | -0.0026359 | 1 | 0 | 14.2412

## res_trafo
| p_hv_mw | q_hv_mvar | p_lv_mw | q_lv_mvar | pl_mw | ql_mvar | i_hv_ka | i_lv_ka | vm_hv_pu | va_hv_degree | vm_lv_pu | va_lv_degree | loading_percent
0 | 2.5187e-16 | 8.8016e-16 | 0.00079998 | 7.4552e-08 | 0.00079998 | 7.4552e-08 | 2.6429e-17 | 0.0011547 | 0.99998 | 149.9947 | 1 | 0 | 0.31999

## res_ext_grid
| p_mw | q_mvar
0 | 0.033394 | 0.0081774

## res_load
| p_mw | q_mvar
0 | 0.00047936 | 0.00012014
1 | 0.005583 | 0.0013992
2 | 0.0015352 | 0.00038477
3 | 0.00052536 | 0.00013167
4 | 0.0017896 | 0.00044851
5 | 0.0002899 | 7.2657e-05
6 | 0.00059168 | 0.00014829
7 | 0.00047488 | 0.00011902
8 | 0.00019946 | 4.999e-05
9 | 0.0033669 | 0.00084384
10 | 0.00050463 | 0.00012647
11 | 0.00056318 | 0.00014115
12 | 0.00013073 | 3.2764e-05
13 | 0.00078649 | 0.00019711
14 | 9.5332e-05 | 2.3892e-05
15 | 0.00058573 | 0.0001468
16 | 0.0026443 | 0.00066272
17 | 0.0011402 | 0.00028575
18 | 0.00070771 | 0.00017737
19 | 0.0013083 | 0.00032789
20 | 0.00052575 | 0.00013176
21 | 0.0010407 | 0.00026082
22 | 0.0005332 | 0.00013363
23 | 0.00018242 | 4.5719e-05
24 | 0.00075005 | 0.00018798
25 | 0.0028229 | 0.00070748
26 | 0.00091935 | 0.00023041
27 | 0.0018582 | 0.00046571
28 | 0.00017051 | 4.2735e-05
29 | 0.00017491 | 4.3837e-05

## dtypes
| element | column | dtype
0 | bus | name | object
1 | bus | vn_kv | float64
2 | bus | type | object
3 | bus | zone | object
4 | bus | in_service | bool
5 | load | name | object
6 | load | bus | uint32
7 | load | p_mw | float64
8 | load | q_mvar | float64
9 | load | const_z_percent | float64
10 | load | const_i_percent | float64
11 | load | sn_mva | float64
12 | load | scaling | float64
13 | load | in_service | bool
14 | load | type | object
15 | ext_grid | name | object
16 | ext_grid | bus | uint32
17 | ext_grid | vm_pu | float64
18 | ext_grid | va_degree | float64
19 | ext_grid | slack_weight | float64
20 | ext_grid | in_service | bool
21 | line | name | object
22 | line | std_type | object
23 | line | from_bus | uint32
24 | line | to_bus | uint32
25 | line | length_km | float64
26 | line | r_ohm_per_km | float64
27 | line | x_ohm_per_km | float64
28 | line | c_nf_per_km | float64
29 | line | g_us_per_km | float64
30 | line | max_i_ka | float64
31 | line | df | float64
32 | line | parallel | uint32
33 | line | type | object
34 | line | in_service | bool
35 | trafo | name | object
36 | trafo | std_type | object
37 | trafo | hv_bus | uint32
38 | trafo | lv_bus | uint32
39 | trafo | sn_mva | float64
40 | trafo | vn_hv_kv | float64
41 | trafo | vn_lv_kv | float64
42 | trafo | vk_percent | float64
43 | trafo | vkr_percent | float64
44 | trafo | pfe_kw | float64
45 | trafo | i0_percent | float64
46 | trafo | shift_degree | float64
47 | trafo | tap_side | object
48 | trafo | tap_neutral | int32
49 | trafo | tap_min | int32
50 | trafo | tap_max | int32
51 | trafo | tap_step_percent | float64
52 | trafo | tap_step_degree | float64
53 | trafo | tap_pos | int32
54 | trafo | tap_phase_shifter | bool
55 | trafo | parallel | uint32
56 | trafo | df | float64
57 | trafo | in_service | bool
58 | line_geodata | coords | object
59 | bus_geodata | x | float64
60 | bus_geodata | y | float64
61 | bus_geodata | coords | object
62 | res_bus | vm_pu | float64
63 | res_bus | va_degree | float64
64 | res_bus | p_mw | float64
65 | res_bus | q_mvar | float64
66 | res_line | p_from_mw | float64
67 | res_line | q_from_mvar | float64
68 | res_line | p_to_mw | float64
69 | res_line | q_to_mvar | float64
70 | res_line | pl_mw | float64
71 | res_line | ql_mvar | float64
72 | res_line | i_from_ka | float64
73 | res_line | i_to_ka | float64
74 | res_line | i_ka | float64
75 | res_line | vm_from_pu | float64
76 | res_line | va_from_degree | float64
77 | res_line | vm_to_pu | float64
78 | res_line | va_to_degree | float64
79 | res_line | loading_percent | float64
80 | res_trafo | p_hv_mw | float64
81 | res_trafo | q_hv_mvar | float64
82 | res_trafo | p_lv_mw | float64
83 | res_trafo | q_lv_mvar | float64
84 | res_trafo | pl_mw | float64
85 | res_trafo | ql_mvar | float64
86 | res_trafo | i_hv_ka | float64
87 | res_trafo | i_lv_ka | float64
88 | res_trafo | vm_hv_pu | float64
89 | res_trafo | va_hv_degree | float64
90 | res_trafo | vm_lv_pu | float64
91 | res_trafo | va_lv_degree | float64
92 | res_trafo | loading_percent | float64
93 | res_ext_grid | p_mw | float64
94 | res_ext_grid | q_mvar | float64
95 | res_load | p_mw | float64
96 | res_load | q_mvar | float64

## parameters
| version | format_version | converged | OPF_converged | name | f_hz | sn_mva
0 | 2.14.6 | 2.14.0 | TRUE | FALSE |  | 50 | 1