## bus
| name | vn_kv | type | zone | in_service
0 | bus_LV_1081-1_0_4_node_0 | 0.4 | n |  | TRUE
1 | bus_LV_1081-1_0_4_node_1 | 0.4 | n |  | TRUE
2 | bus_LV_1081-1_0_4_node_2 | 0.4 | n |  | TRUE
3 | bus_LV_1081-1_0_4_node_4 | 0.4 | n |  | TRUE
4 | bus_LV_1081-1_0_4_node_5 | 0.4 | n |  | TRUE
5 | bus_LV_1081-1_0_4_node_9 | 0.4 | n |  | TRUE
6 | bus_LV_1081-1_0_4_node_6 | 0.4 | n |  | TRUE
7 | bus_LV_1081-1_0_4_node_36 | 0.4 | n |  | TRUE
8 | bus_LV_1081-1_0_4_node_25 | 0.4 | n |  | TRUE
9 | bus_LV_1081-1_0_4_node_35 | 0.4 | n |  | TRUE
10 | bus_LV_1081-1_0_4_node_33 | 0.4 | n |  | TRUE
11 | bus_LV_1081-1_0_4_node_34 | 0.4 | n |  | TRUE
12 | bus_LV_1081-1_0_4_node_21 | 0.4 | n |  | TRUE
13 | bus_LV_1081-1_0_4_node_22 | 0.4 | n |  | TRUE
14 | bus_LV_1081-1_0_4_node_19 | 0.4 | n |  | TRUE
15 | bus_LV_1081-1_0_4_node_28 | 0.4 | n |  | TRUE
16 | bus_LV_1081-1_0_4_node_7 | 0.4 | n |  | TRUE
17 | bus_LV_1081-1_0_4_node_37 | 0.4 | n |  | TRUE
18 | bus_LV_1081-1_0_4_node_27 | 0.4 | n |  | TRUE
19 | bus_LV_1081-1_0_4_node_10 | 0.4 | n |  | TRUE
20 | bus_LV_1081-1_0_4_node_11 | 0.4 | n |  | TRUE
21 | bus_LV_1081-1_0_4_node_12 | 0.4 | n |  | TRUE
22 | bus_LV_1081-1_0_4_node_13 | 0.4 | n |  | TRUE
23 | bus_LV_1081-1_0_4_node_14 | 0.4 | n |  | TRUE
24 | bus_LV_1081-1_0_4_node_17 | 0.4 | n |  | TRUE
25 | bus_LV_1081-1_0_4_node_20 | 0.4 | n |  | TRUE
26 | bus_LV_1081-1_0_4_node_15 | 0.4 | n |  | TRUE
27 | bus_LV_1081-1_0_4_node_16 | 0.4 | n |  | TRUE
28 | bus_LV_1081-1_0_4_node_30 | 0.4 | n |  | TRUE
29 | bus_LV_1081-1_0_4_node_29 | 0.4 | n |  | TRUE
30 | bus_LV_1081-1_0_4_node_32 | 0.4 | n |  | TRUE
31 | bus_LV_1081-1_0_4_node_39 | 0.4 | n |  | TRUE
32 | bus_LV_1081-1_0_4_node_40 | 0.4 | n |  | TRUE
33 | bus_LV_1081-1_0_4_node_38 | 0.4 | n |  | TRUE
34 | bus_LV_1081-1_0_4_node_31 | 0.4 | n |  | TRUE
35 | bus_MV_470_2_node_315 | 20 | n |  | TRUE

## load
| name | bus | p_mw | q_mvar | const_z_percent | const_i_percent | sn_mva | scaling | in_service | type
0 | LV_1081-1_0_4_load_0 | 0 | 0.01288 | 0.0032281 | 0 | 0 |  | 1 | TRUE | wye
1 | LV_1081-1_0_4_load_1 | 1 | 0.0043163 | 0.0010818 | 0 | 0 |  | 1 | TRUE | wye
2 | LV_1081-1_0_4_load_5 | 4 | 0.0028741 | 0.00072031 | 0 | 0 |  | 1 | TRUE | wye
3 | LV_1081-1_0_4_load_9 | 5 | 0.0096155 | 0.0024099 | 0 | 0 |  | 1 | TRUE | wye
4 | LV_1081-1_0_4_load_6 | 6 | 0.0038469 | 0.00096413 | 0 | 0 |  | 1 | TRUE | wye
5 | LV_1081-1_0_4_load_36 | 7 | 0.0023841 | 0.00059752 | 0 | 0 |  | 1 | TRUE | wye
6 | LV_1081-1_0_4_load_35 | 9 | 0.006379 | 0.0015987 | 0 | 0 |  | 1 | TRUE | wye
7 | LV_1081-1_0_4_load_33 | 10 | 0.0017871 | 0.00044789 | 0 | 0 |  | 1 | TRUE | wye
8 | LV_1081-1_0_4_load_34 | 11 | 0.046555 | 0.011668 | 0 | 0 |  | 1 | TRUE | wye
9 | LV_1081-1_0_4_load_22 | 13 | 0.0013476 | 0.00033774 | 0 | 0 |  | 1 | TRUE | wye
10 | LV_1081-1_0_4_load_19 | 14 | 0.0095662 | 0.0023975 | 0 | 0 |  | 1 | TRUE | wye
11 | LV_1081-1_0_4_load_28 | 15 | 0.0036261 | 0.00090879 | 0 | 0 |  | 1 | TRUE | wye
12 | LV_1081-1_0_4_load_7 | 16 | 0.0091968 | 0.0023049 | 0 | 0 |  | 1 | TRUE | wye
13 | LV_1081-1_0_4_load_27 | 18 | 0.021811 | 0.0054663 | 0 | 0 |  | 1 | TRUE | wye
14 | LV_1081-1_0_4_load_10 | 19 | 0.0028905 | 0.00072443 | 0 | 0 |  | 1 | TRUE | wye
15 | LV_1081-1_0_4_load_11 | 20 | 0.0013461 | 0.00033736 | 0 | 0 |  | 1 | TRUE | wye
16 | LV_1081-1_0_4_load_12 | 21 | 0.0025807 | 0.00064679 | 0 | 0 |  | 1 | TRUE | wye
17 | LV_1081-1_0_4_load_13 | 22 | 0.002703 | 0.00067743 | 0 | 0 |  | 1 | TRUE | wye
18 | LV_1081-1_0_4_load_14 | 23 | 0.0046127 | 0.001156 | 0 | 0 |  | 1 | TRUE | wye
19 | LV_1081-1_0_4_load_17 | 24 | 0.0018256 | 0.00045753 | 0 | 0 |  | 1 | TRUE | wye
20 | LV_1081-1_0_4_load_20 | 25 | 0.0010271 | 0.00025741 | 0 | 0 |  | 1 | TRUE | wye
21 | LV_1081-1_0_4_load_15 | 26 | 0.0012895 | 0.00032318 | 0 | 0 |  | 1 | TRUE | wye
22 | LV_1081-1_0_4_load_16 | 27 | 0.0017728 | 0.0004443 | 0 | 0 |  | 1 | TRUE | wye
23 | LV_1081-1_0_4_load_30 | 28 | 0.035944 | 0.0090085 | 0 | 0 |  | 1 | TRUE | wye
24 | LV_1081-1_0_4_load_29 | 29 | 0.0020214 | 0.00050661 | 0 | 0 |  | 1 | TRUE | wye
25 | LV_1081-1_0_4_load_32 | 30 | 0.0016792 | 0.00042086 | 0 | 0 |  | 1 | TRUE | wye
26 | LV_1081-1_0_4_load_39 | 31 | 0.0092908 | 0.0023285 | 0 | 0 |  | 1 | TRUE | wye
27 | LV_1081-1_0_4_load_38 | 33 | 0.0013202 | 0.00033086 | 0 | 0 |  | 1 | TRUE | wye
28 | LV_1081-1_0_4_load_31 | 34 | 0.002735 | 0.00068545 | 0 | 0 |  | 1 | TRUE | wye

## ext_grid
| name | bus | vm_pu | va_degree | slack_weight | in_service
0 |  | 17 | 1 | 0 | 1 | TRUE

## line
| name | std_type | from_bus | to_bus | length_km | r_ohm_per_km | x_ohm_per_km | c_nf_per_km | g_us_per_km | max_i_ka | df | parallel | type | in_service
0 | LV_1081-1_0_4_line_0 | NAYY 4x150 SE | 0 | 1 | 0.033089 | 0.208 | 0.08 | 261 | 0 | 0.27 | 1 | 1 | cs | TRUE
1 | LV_1081-1_0_4_line_1 | NAYY 4x150 SE | 0 | 2 | 0.0086387 | 0.208 | 0.08 | 261 | 0 | 0.27 | 1 | 1 | cs | TRUE
2 | LV_1081-1_0_4_line_2 | NAYY 4x150 SE | 2 | 3 | 0.029628 | 0.208 | 0.08 | 261 | 0 | 0.27 | 1 | 1 | cs | TRUE
3 | LV_1081-1_0_4_line_3 | NAYY 4x150 SE | 2 | 4 | 0.018666 | 0.208 | 0.08 | 261 | 0 | 0.27 | 1 | 1 | cs | TRUE
4 | LV_1081-1_0_4_line_4 | NAYY 4x150 SE | 3 | 5 | 0.0019907 | 0.208 | 0.08 | 261 | 0 | 0.27 | 1 | 1 | cs | TRUE
5 | LV_1081-1_0_4_line_5 | NAYY 4x150 SE | 3 | 6 | 0.008242 | 0.208 | 0.08 | 261 | 0 | 0.27 | 1 | 1 | cs | TRUE
6 | LV_1081-1_0_4_line_6 | NAYY 4x150 SE | 4 | 7 | 0.018901 | 0.208 | 0.08 | 261 | 0 | 0.27 | 1 | 1 | cs | TRUE
7 | LV_1081-1_0_4_line_7 | NAYY 4x150 SE | 5 | 15 | 0.040689 | 0.208 | 0.08 | 261 | 0 | 0.27 | 1 | 1 | cs | TRUE
8 | LV_1081-1_0_4_line_8 | NAYY 4x150 SE | 6 | 16 | 0.020845 | 0.208 | 0.08 | 261 | 0 | 0.27 | 1 | 1 | cs | TRUE
9 | LV_1081-1_0_4_line_9 | NAYY 4x150 SE | 7 | 17 | 0.0093282 | 0.208 | 0.08 | 261 | 0 | 0.27 | 1 | 1 | cs | TRUE
10 | LV_1081-1_0_4_line_10 | NAYY 4x150 SE | 8 | 9 | 0.021375 | 0.208 | 0.08 | 261 | 0 | 0.27 | 1 | 2 | cs | TRUE
11 | LV_1081-1_0_4_line_11 | NAYY 4x150 SE | 8 | 10 | 0.017022 | 0.208 | 0.08 | 261 | 0 | 0.27 | 1 | 1 | cs | TRUE
12 | LV_1081-1_0_4_line_12 | NAYY 4x150 SE | 8 | 11 | 0.021337 | 0.208 | 0.08 | 261 | 0 | 0.27 | 1 | 1 | cs | TRUE
13 | LV_1081-1_0_4_line_13 | NAYY 4x150 SE | 9 | 17 | 0.010343 | 0.208 | 0.08 | 261 | 0 | 0.27 | 1 | 2 | cs | TRUE
14 | LV_1081-1_0_4_line_14 | NAYY 4x150 SE | 10 | 30 | 0.0067025 | 0.208 | 0.08 | 261 | 0 | 0.27 | 1 | 1 | cs | TRUE
15 | LV_1081-1_0_4_line_15 | NAYY 4x150 SE | 12 | 13 | 0.021763 | 0.208 | 0.08 | 261 | 0 | 0.27 | 1 | 1 | cs | TRUE
16 | LV_1081-1_0_4_line_16 | NAYY 4x150 SE | 12 | 14 | 0.0097172 | 0.208 | 0.08 | 261 | 0 | 0.27 | 1 | 1 | cs | TRUE
17 | LV_1081-1_0_4_line_17 | NAYY 4x150 SE | 13 | 28 | 0.0078656 | 0.208 | 0.08 | 261 | 0 | 0.27 | 1 | 1 | cs | TRUE
18 | LV_1081-1_0_4_line_18 | NAYY 4x150 SE | 14 | 25 | 0.011928 | 0.208 | 0.08 | 261 | 0 | 0.27 | 1 | 1 | cs | TRUE
19 | LV_1081-1_0_4_line_19 | NAYY 4x150 SE | 15 | 18 | 0.0076787 | 0.208 | 0.08 | 261 | 0 | 0.27 | 1 | 1 | cs | TRUE
20 | LV_1081-1_0_4_line_20 | NAYY 4x150 SE | 17 | 33 | 0.021578 | 0.208 | 0.08 | 261 | 0 | 0.27 | 1 | 1 | cs | TRUE
21 | LV_1081-1_0_4_line_21 | NAYY 4x150 SE | 19 | 20 | 0.015855 | 0.208 | 0.08 | 261 | 0 | 0.27 | 1 | 1 | cs | TRUE
22 | LV_1081-1_0_4_line_22 | NAYY 4x150 SE | 19 | 21 | 0.0038931 | 0.208 | 0.08 | 261 | 0 | 0.27 | 1 | 1 | cs | TRUE
23 | LV_1081-1_0_4_line_23 | NAYY 4x150 SE | 20 | 22 | 0.00129 | 0.208 | 0.08 | 261 | 0 | 0.27 | 1 | 1 | cs | TRUE
24 | LV_1081-1_0_4_line_24 | NAYY 4x150 SE | 21 | 23 | 0.0066871 | 0.208 | 0.08 | 261 | 0 | 0.27 | 1 | 1 | cs | TRUE
25 | LV_1081-1_0_4_line_25 | NAYY 4x150 SE | 22 | 24 | 0.01656 | 0.208 | 0.08 | 261 | 0 | 0.27 | 1 | 1 | cs | TRUE
26 | LV_1081-1_0_4_line_26 | NAYY 4x150 SE | 23 | 25 | 0.024051 | 0.208 | 0.08 | 261 | 0 | 0.27 | 1 | 1 | cs | TRUE
27 | LV_1081-1_0_4_line_27 | NAYY 4x150 SE | 24 | 26 | 0.0039964 | 0.208 | 0.08 | 261 | 0 | 0.27 | 1 | 1 | cs | TRUE
28 | LV_1081-1_0_4_line_28 | NAYY 4x150 SE | 26 | 27 | 0.013995 | 0.208 | 0.08 | 261 | 0 | 0.27 | 1 | 1 | cs | TRUE
29 | LV_1081-1_0_4_line_29 | NAYY 4x150 SE | 28 | 29 | 0.0072143 | 0.208 | 0.08 | 261 | 0 | 0.27 | 1 | 1 | cs | TRUE
30 | LV_1081-1_0_4_line_30 | NAYY 4x150 SE | 29 | 34 | 0.0036338 | 0.208 | 0.08 | 261 | 0 | 0.27 | 1 | 1 | cs | TRUE
31 | LV_1081-1_0_4_line_31 | NAYY 4x150 SE | 30 | 34 | 0.0058344 | 0.208 | 0.08 | 261 | 0 | 0.27 | 1 | 1 | cs | TRUE
32 | LV_1081-1_0_4_line_32 | NAYY 4x150 SE | 31 | 32 | 0.0084604 | 0.208 | 0.08 | 261 | 0 | 0.27 | 1 | 1 | cs | TRUE
33 | LV_1081-1_0_4_line_33 | NAYY 4x150 SE | 32 | 33 | 0.012584 | 0.208 | 0.08 | 261 | 0 | 0.27 | 1 | 1 | cs | TRUE

## trafo
| name | std_type | hv_bus | lv_bus | sn_mva | vn_hv_kv | vn_lv_kv | vk_percent | vkr_percent | pfe_kw | i0_percent | shift_degree | tap_side | tap_neutral | tap_min | tap_max | tap_step_percent | tap_step_degree | tap_pos | tap_phase_shifter | parallel | df | in_service
0 | LV_1081-1_0_4_trafo_37 | 0.25 MVA 20/0.4 kV | 35 | 17 | 0.25 | 20 | 0.4 | 6 | 1.44 | 0.8 | 0.32 | 150 | hv | 0 | -2 | 2 | 2.5 | 0 | 0 | FALSE | 1 | 1 | TRUE

## line_geodata
| x0 | y0 | x1 | y1 | x2 | y2 | x3 | y3 | x4 | y4 | x5 | y5
0 | 2657034.109 | 1228800.6738 | 2657032.6773 | 1228833.732
1 | 2657034.4828 | 1228792.0432 | 2657034.109 | 1228800.6738
2 | 2657034.4828 | 1228792.0432 | 2657031.0183 | 1228792.2546 | 2657027.7457 | 1228793.0014 | 2657022.9894 | 1228794.3901 | 2657006.2741 | 1228800.8563
3 | 2657034.4828 | 1228792.0432 | 2657035.0566 | 1228780.4079 | 2657035.3863 | 1228773.3992
4 | 2657006.2741 | 1228800.8563 | 2657004.4174 | 1228801.5742
5 | 2657006.2741 | 1228800.8563 | 2657007.4096 | 1228805.7036 | 2657007.0628 | 1228807.9017 | 2657006.9044 | 1228808.9277
6 | 2657035.3863 | 1228773.3992 | 2657036.2743 | 1228754.5193
7 | 2657004.4174 | 1228801.5742 | 2656966.4661 | 1228816.2475
8 | 2657006.9044 | 1228808.9277 | 2657006.7235 | 1228810.0998 | 2657003.686 | 1228829.5223
9 | 2657036.7126 | 1228745.2014 | 2657036.2743 | 1228754.5193
10 | 2657038.1832 | 1228713.5175 | 2657037.5206 | 1228728.0982 | 2657037.2007 | 1228734.87
11 | 2657038.1832 | 1228713.5175 | 2657027.3608 | 1228711.4569 | 2657021.5719 | 1228709.8583
12 | 2657038.1832 | 1228713.5175 | 2657039.0191 | 1228701.4178 | 2657040.1044 | 1228692.2739
13 | 2657036.7126 | 1228745.2014 | 2657037.2007 | 1228734.87
14 | 2657015.1112 | 1228708.0741 | 2657021.5719 | 1228709.8583
15 | 2656977.987 | 1228682.6323 | 2656987.4805 | 1228687.3818 | 2656990.816 | 1228689.5707 | 2656993.2107 | 1228691.8951 | 2656995.3647 | 1228694.8287 | 2656995.4715 | 1228694.9746
16 | 2656977.987 | 1228682.6323 | 2656973.22 | 1228688.3014 | 2656972.0892 | 1228690.316
17 | 2656995.4715 | 1228694.9746 | 2656999.2911 | 1228700.1919 | 2657000.2172 | 1228701.2413
18 | 2656968.8734 | 1228701.6924 | 2656969.4456 | 1228697.1264 | 2656971.3083 | 1228691.7075 | 2656972.0892 | 1228690.316
19 | 2656966.4661 | 1228816.2475 | 2656959.3041 | 1228819.0165
20 | 2657036.7126 | 1228745.2014 | 2657053.9413 | 1228746.8342 | 2657058.1547 | 1228747.5417
21 | 2656952.0032 | 1228748.8022 | 2656958.934 | 1228734.5423
22 | 2656960.6358 | 1228731.0409 | 2656958.934 | 1228734.5423
23 | 2656952.0032 | 1228748.8022 | 2656951.4393 | 1228749.9625
24 | 2656960.6358 | 1228731.0409 | 2656963.5589 | 1228725.0266
25 | 2656944.2003 | 1228764.8565 | 2656951.4393 | 1228749.9625
26 | 2656968.8734 | 1228701.6924 | 2656967.7966 | 1228710.2857 | 2656965.8939 | 1228719.0842 | 2656964.051 | 1228724.0141 | 2656963.5589 | 1228725.0266
27 | 2656944.2003 | 1228764.8565 | 2656942.4534 | 1228768.4509
28 | 2656936.3359 | 1228781.0375 | 2656942.4534 | 1228768.4509
29 | 2657000.2172 | 1228701.2413 | 2657001.2998 | 1228702.4682 | 2657003.3315 | 1228703.933 | 2657006.0298 | 1228705.4042 | 2657006.0298 | 1228705.4042
30 | 2657009.4873 | 1228706.5211 | 2657009.1341 | 1228706.4235 | 2657006.0298 | 1228705.4042
31 | 2657015.1112 | 1228708.0741 | 2657009.4873 | 1228706.5211
32 | 2657062.1444 | 1228758.1423 | 2657061.7693 | 1228762.4859 | 2657061.9458 | 1228764.6223 | 2657062.4779 | 1228766.5056
33 | 2657062.1444 | 1228758.1423 | 2657062.6234 | 1228753.2326 | 2657062.0972 | 1228751.2152 | 2657061.4284 | 1228749.8524 | 2657060.0771 | 1228748.5497 | 2657058.1547 | 1228747.5417

## bus_geodata
| x | y | coords
0 | 2657034.109 | 1228800.6738
1 | 2657032.6773 | 1228833.732
2 | 2657034.4828 | 1228792.0432
3 | 2657006.2741 | 1228800.8563
4 | 2657035.3863 | 1228773.3992
5 | 2657004.4174 | 1228801.5742
6 | 2657006.9044 | 1228808.9277
7 | 2657036.2743 | 1228754.5193
8 | 2657038.1832 | 1228713.5175
9 | 2657037.2007 | 1228734.87
10 | 2657021.5719 | 1228709.8583
11 | 2657040.1044 | 1228692.2739
12 | 2656977.987 | 1228682.6323
13 | 2656995.4715 | 1228694.9746
14 | 2656972.0892 | 1228690.316
15 | 2656966.4661 | 1228816.2475
16 | 2657003.686 | 1228829.5223
17 | 2657036.7126 | 1228745.2014
18 | 2656959.3041 | 1228819.0165
19 | 2656958.934 | 1228734.5423
20 | 2656952.0032 | 1228748.8022
21 | 2656960.6358 | 1228731.0409
22 | 2656951.4393 | 1228749.9625
23 | 2656963.5589 | 1228725.0266
24 | 2656944.2003 | 1228764.8565
25 | 2656968.8734 | 1228701.6924
26 | 2656942.4534 | 1228768.4509
27 | 2656936.3359 | 1228781.0375
28 | 2657000.2172 | 1228701.2413
29 | 2657006.0298 | 1228705.4042
30 | 2657015.1112 | 1228708.0741
31 | 2657062.4779 | 1228766.5056
32 | 2657062.1444 | 1228758.1423
33 | 2657058.1547 | 1228747.5417
34 | 2657009.4873 | 1228706.5211
35 | 2657038.1832 | 1228713.5175

## line_std_types
| c_nf_per_km | r_ohm_per_km | x_ohm_per_km | max_i_ka | type | q_mm2 | alpha | voltage_rating
NAYY 4x50 SE | 210 | 0.642 | 0.083 | 0.142 | cs | 50 | 0.00403 | LV
NAYY 4x120 SE | 264 | 0.225 | 0.08 | 0.242 | cs | 120 | 0.00403 | LV
NAYY 4x150 SE | 261 | 0.208 | 0.08 | 0.27 | cs | 150 | 0.00403 | LV
NA2XS2Y 1x95 RM/25 12/20 kV | 216 | 0.313 | 0.132 | 0.252 | cs | 95 | 0.00403 | MV
NA2XS2Y 1x185 RM/25 12/20 kV | 273 | 0.161 | 0.117 | 0.362 | cs | 185 | 0.00403 | MV
NA2XS2Y 1x240 RM/25 12/20 kV | 304 | 0.122 | 0.112 | 0.421 | cs | 240 | 0.00403 | MV
NA2XS2Y 1x95 RM/25 6/10 kV | 315 | 0.313 | 0.123 | 0.249 | cs | 95 | 0.00403 | MV
NA2XS2Y 1x185 RM/25 6/10 kV | 406 | 0.161 | 0.11 | 0.358 | cs | 185 | 0.00403 | MV
NA2XS2Y 1x240 RM/25 6/10 kV | 456 | 0.122 | 0.105 | 0.416 | cs | 240 | 0.00403 | MV
NA2XS2Y 1x150 RM/25 12/20 kV | 250 | 0.206 | 0.116 | 0.319 | cs | 150 | 0.00403 | MV
NA2XS2Y 1x120 RM/25 12/20 kV | 230 | 0.253 | 0.119 | 0.283 | cs | 120 | 0.00403 | MV
NA2XS2Y 1x70 RM/25 12/20 kV | 190 | 0.443 | 0.132 | 0.22 | cs | 70 | 0.00403 | MV
NA2XS2Y 1x150 RM/25 6/10 kV | 360 | 0.206 | 0.11 | 0.315 | cs | 150 | 0.00403 | MV
NA2XS2Y 1x120 RM/25 6/10 kV | 340 | 0.253 | 0.113 | 0.28 | cs | 120 | 0.00403 | MV
NA2XS2Y 1x70 RM/25 6/10 kV | 280 | 0.443 | 0.123 | 0.217 | cs | 70 | 0.00403 | MV
N2XS(FL)2Y 1x120 RM/35 64/110 kV | 112 | 0.153 | 0.166 | 0.366 | cs | 120 | 0.00393 | HV
N2XS(FL)2Y 1x185 RM/35 64/110 kV | 125 | 0.099 | 0.156 | 0.457 | cs | 185 | 0.00393 | HV
N2XS(FL)2Y 1x240 RM/35 64/110 kV | 135 | 0.075 | 0.149 | 0.526 | cs | 240 | 0.00393 | HV
N2XS(FL)2Y 1x300 RM/35 64/110 kV | 144 | 0.06 | 0.144 | 0.588 | cs | 300 | 0.00393 | HV
15-AL1/3-ST1A 0.4 | 11 | 1.8769 | 0.35 | 0.105 | ol | 16 | 0.00403 | LV
24-AL1/4-ST1A 0.4 | 11.25 | 1.2012 | 0.335 | 0.14 | ol | 24 | 0.00403 | LV
48-AL1/8-ST1A 0.4 | 12.2 | 0.5939 | 0.3 | 0.21 | ol | 48 | 0.00403 | LV
94-AL1/15-ST1A 0.4 | 13.2 | 0.306 | 0.29 | 0.35 | ol | 94 | 0.00403 | LV
34-AL1/6-ST1A 10.0 | 9.7 | 0.8342 | 0.36 | 0.17 | ol | 34 | 0.00403 | MV
48-AL1/8-ST1A 10.0 | 10.1 | 0.5939 | 0.35 | 0.21 | ol | 48 | 0.00403 | MV
70-AL1/11-ST1A 10.0 | 10.4 | 0.4132 | 0.339 | 0.29 | ol | 70 | 0.00403 | MV
94-AL1/15-ST1A 10.0 | 10.75 | 0.306 | 0.33 | 0.35 | ol | 94 | 0.00403 | MV
122-AL1/20-ST1A 10.0 | 11.1 | 0.2376 | 0.323 | 0.41 | ol | 122 | 0.00403 | MV
149-AL1/24-ST1A 10.0 | 11.25 | 0.194 | 0.315 | 0.47 | ol | 149 | 0.00403 | MV
34-AL1/6-ST1A 20.0 | 9.15 | 0.8342 | 0.382 | 0.17 | ol | 34 | 0.00403 | MV
48-AL1/8-ST1A 20.0 | 9.5 | 0.5939 | 0.372 | 0.21 | ol | 48 | 0.00403 | MV
70-AL1/11-ST1A 20.0 | 9.7 | 0.4132 | 0.36 | 0.29 | ol | 70 | 0.00403 | MV
94-AL1/15-ST1A 20.0 | 10 | 0.306 | 0.35 | 0.35 | ol | 94 | 0.00403 | MV
122-AL1/20-ST1A 20.0 | 10.3 | 0.2376 | 0.344 | 0.41 | ol | 122 | 0.00403 | MV
149-AL1/24-ST1A 20.0 | 10.5 | 0.194 | 0.337 | 0.47 | ol | 149 | 0.00403 | MV
184-AL1/30-ST1A 20.0 | 10.75 | 0.1571 | 0.33 | 0.535 | ol | 184 | 0.00403 | MV
243-AL1/39-ST1A 20.0 | 11 | 0.1188 | 0.32 | 0.645 | ol | 243 | 0.00403 | MV
48-AL1/8-ST1A 110.0 | 8 | 0.5939 | 0.46 | 0.21 | ol | 48 | 0.00403 | HV
70-AL1/11-ST1A 110.0 | 8.4 | 0.4132 | 0.45 | 0.29 | ol | 70 | 0.00403 | HV
94-AL1/15-ST1A 110.0 | 8.65 | 0.306 | 0.44 | 0.35 | ol | 94 | 0.00403 | HV
122-AL1/20-ST1A 110.0 | 8.5 | 0.2376 | 0.43 | 0.41 | ol | 122 | 0.00403 | HV
149-AL1/24-ST1A 110.0 | 8.75 | 0.194 | 0.41 | 0.47 | ol | 149 | 0.00403 | HV
184-AL1/30-ST1A 110.0 | 8.8 | 0.1571 | 0.4 | 0.535 | ol | 184 | 0.00403 | HV
243-AL1/39-ST1A 110.0 | 9 | 0.1188 | 0.39 | 0.645 | ol | 243 | 0.00403 | HV
305-AL1/39-ST1A 110.0 | 9.2 | 0.0949 | 0.38 | 0.74 | ol | 305 | 0.00403 | HV
490-AL1/64-ST1A 110.0 | 9.75 | 0.059 | 0.37 | 0.96 | ol | 490 | 0.00403 | HV
679-AL1/86-ST1A 110.0 | 9.95 | 0.042 | 0.36 | 1.15 | ol | 679 | 0.00403 | HV
490-AL1/64-ST1A 220.0 | 10 | 0.059 | 0.285 | 0.96 | ol | 490 | 0.00403 | HV
679-AL1/86-ST1A 220.0 | 11.7 | 0.042 | 0.275 | 1.15 | ol | 679 | 0.00403 | HV
490-AL1/64-ST1A 380.0 | 11 | 0.059 | 0.253 | 0.96 | ol | 490 | 0.00403 | HV
679-AL1/86-ST1A 380.0 | 14.6 | 0.042 | 0.25 | 1.15 | ol | 679 | 0.00403 | HV

## trafo_std_types
| i0_percent | pfe_kw | vkr_percent | sn_mva | vn_lv_kv | vn_hv_kv | vk_percent | shift_degree | vector_group | tap_side | tap_neutral | tap_min | tap_max | tap_step_degree | tap_step_percent | tap_phase_shifter
160 MVA 380/110 kV | 0.06 | 60 | 0.25 | 160 | 110 | 380 | 12.2 | 0 | Yy0 | hv | 0 | -9 | 9 | 0 | 1.5 | FALSE
100 MVA 220/110 kV | 0.06 | 55 | 0.26 | 100 | 110 | 220 | 12 | 0 | Yy0 | hv | 0 | -9 | 9 | 0 | 1.5 | FALSE
63 MVA 110/20 kV | 0.04 | 22 | 0.32 | 63 | 20 | 110 | 18 | 150 | YNd5 | hv | 0 | -9 | 9 | 0 | 1.5 | FALSE
40 MVA 110/20 kV | 0.05 | 18 | 0.34 | 40 | 20 | 110 | 16.2 | 150 | YNd5 | hv | 0 | -9 | 9 | 0 | 1.5 | FALSE
25 MVA 110/20 kV | 0.07 | 14 | 0.41 | 25 | 20 | 110 | 12 | 150 | YNd5 | hv | 0 | -9 | 9 | 0 | 1.5 | FALSE
63 MVA 110/10 kV | 0.04 | 22 | 0.32 | 63 | 10 | 110 | 18 | 150 | YNd5 | hv | 0 | -9 | 9 | 0 | 1.5 | FALSE
40 MVA 110/10 kV | 0.05 | 18 | 0.34 | 40 | 10 | 110 | 16.2 | 150 | YNd5 | hv | 0 | -9 | 9 | 0 | 1.5 | FALSE
25 MVA 110/10 kV | 0.07 | 14 | 0.41 | 25 | 10 | 110 | 12 | 150 | YNd5 | hv | 0 | -9 | 9 | 0 | 1.5 | FALSE
0.25 MVA 20/0.4 kV | 0.32 | 0.8 | 1.44 | 0.25 | 0.4 | 20 | 6 | 150 | Yzn5 | hv | 0 | -2 | 2 | 0 | 2.5 | FALSE
0.4 MVA 20/0.4 kV | 0.3375 | 1.35 | 1.425 | 0.4 | 0.4 | 20 | 6 | 150 | Dyn5 | hv | 0 | -2 | 2 | 0 | 2.5 | FALSE
0.63 MVA 20/0.4 kV | 0.2619 | 1.65 | 1.206 | 0.63 | 0.4 | 20 | 6 | 150 | Dyn5 | hv | 0 | -2 | 2 | 0 | 2.5 | FALSE
0.25 MVA 10/0.4 kV | 0.24 | 0.6 | 1.2 | 0.25 | 0.4 | 10 | 4 | 150 | Dyn5 | hv | 0 | -2 | 2 | 0 | 2.5 | FALSE
0.4 MVA 10/0.4 kV | 0.2375 | 0.95 | 1.325 | 0.4 | 0.4 | 10 | 4 | 150 | Dyn5 | hv | 0 | -2 | 2 | 0 | 2.5 | FALSE
0.63 MVA 10/0.4 kV | 0.1873 | 1.18 | 1.0794 | 0.63 | 0.4 | 10 | 4 | 150 | Dyn5 | hv | 0 | -2 | 2 | 0 | 2.5 | FALSE

## trafo3w_std_types
| sn_hv_mva | sn_mv_mva | sn_lv_mva | vn_hv_kv | vn_mv_kv | vn_lv_kv | vk_hv_percent | vk_mv_percent | vk_lv_percent | vkr_hv_percent | vkr_mv_percent | vkr_lv_percent | pfe_kw | i0_percent | shift_mv_degree | shift_lv_degree | vector_group | tap_side | tap_neutral | tap_min | tap_max | tap_step_percent
63/25/38 MVA 110/20/10 kV | 63 | 25 | 38 | 110 | 20 | 10 | 10.4 | 10.4 | 10.4 | 0.28 | 0.32 | 0.35 | 35 | 0.89 | 0 | 0 | YN0yn0yn0 | hv | 0 | -10 | 10 | 1.2
63/25/38 MVA 110/10/10 kV | 63 | 25 | 38 | 110 | 10 | 10 | 10.4 | 10.4 | 10.4 | 0.28 | 0.32 | 0.35 | 35 | 0.89 | 0 | 0 | YN0yn0yn0 | hv | 0 | -10 | 10 | 1.2

## fuse_std_types
| fuse_type | i_rated_a | t_avg | t_min | t_total | x_avg | x_min | x_total
HV 100A | HV 100A | 100 | 0 | [10.0, 3.64, 0.854, 0.281, 0.1, 0.0531, 0.022, 0.01] | [10.0, 4.267, 1.21, 0.403, 0.1, 0.058, 0.022, 0.01] | 0 | [300.0, 350.0, 450.0, 550.0, 700.0, 850.0, 1200.0, 1752.0] | [600.0, 700.0, 900.0, 1150.0, 1665.0, 2000.0, 3000.0, 4313.0]
HV 10A | HV 10A | 10 | 0 | [10.0, 1675.0, 0.344, 0.156, 0.1, 0.0417, 0.0171, 0.01] | [10.0, 1.3, 0.3, 0.155, 0.1, 0.0555, 0.023, 0.01] | 0 | [30.0, 32.0, 35.0, 37.0, 39.0, 50.0, 70.0, 88.0] | [60.0, 70.0, 80.0, 87.0, 94.0, 110.0, 150.0, 216.0]
HV 125A | HV 125A | 125 | 0 | [10.0, 1.82, 0.344, 0.1, 0.0467, 0.0269, 0.01] | [10.0, 2.478, 0.426, 0.1, 0.0427, 0.0211, 0.01] | 0 | [375.0, 500.0, 700.0, 925.0, 1200.0, 1500.0, 2341.0] | [750.0, 1000.0, 1500.0, 2200.0, 3000.0, 4000.0, 5765.0]
HV 160A | HV 160A | 160 | 0 | [10.0, 4.15, 1.03, 0.198, 0.1, 0.051, 0.0172, 0.01] | [10.0, 2.3, 0.734, 0.274, 0.1, 0.046, 0.0177, 0.01] | 0 | [480.0, 550.0, 700.0, 1000.0, 1260.0, 1600.0, 2500.0, 3227.0] | [960.0, 1300.0, 1700.0, 2200.0, 2996.0, 4000.0, 6000.0, 7946.0]
HV 16A | HV 16A | 16 | 0 | [10.0, 0.352, 0.164, 0.1, 0.0649, 0.0342, 0.01] | [10.0, 2.34, 0.722, 0.181, 0.1, 0.055, 0.0296, 0.01] | 0 | [48.0, 60.0, 65.0, 71.0, 80.0, 100.0, 162.0] | [96.0, 110.0, 125.0, 150.0, 168.0, 200.0, 250.0, 398.0]
HV 200A | HV 200A | 200 | 0 | [10.0, 4.267, 1.21, 0.403, 0.1, 0.058, 0.022, 0.01] | [10.0, 3.73, 1.654, 0.328, 0.1, 0.0531, 0.019, 0.01] | 0 | [600.0, 700.0, 900.0, 1150.0, 1665.0, 2000.0, 3000.0, 4313.0] | [1200.0, 1500.0, 1800.0, 2700.0, 3960.0, 5000.0, 7500.0, 10620.0]
HV 20A | HV 20A | 20 | 0 | [10.0, 1.3, 0.3, 0.155, 0.1, 0.0555, 0.023, 0.01] | [10.0, 1.3, 0.161, 0.1, 0.0611, 0.0399, 0.0141, 0.01] | 0 | [60.0, 70.0, 80.0, 87.0, 94.0, 110.0, 150.0, 216.0] | [120.0, 150.0, 200.0, 223.0, 260.0, 300.0, 450.0, 532.0]
HV 25A | HV 25A | 25 | 0 | [10.0, 2.512, 0.833, 0.299, 0.1, 0.0372, 0.0223, 0.01] | [10.0, 3.125, 0.597, 0.198, 0.1, 0.0378, 0.022, 0.01] | 0 | [75.0, 82.0, 90.0, 100.0, 124.0, 170.0, 200.0, 289.0] | [150.0, 170.0, 210.0, 250.0, 294.0, 400.0, 500.0, 711.0]
HV 31.5A | HV 31.5A | 31.5 | 0 | [10.0, 2.34, 0.722, 0.181, 0.1, 0.055, 0.0296, 0.01] | [10.0, 2.84, 0.368, 0.164, 0.1, 0.0621, 0.0378, 0.0195, 0.01] | 0 | [95.0, 110.0, 125.0, 150.0, 165.0, 200.0, 250.0, 390.0] | [189.0, 220.0, 300.0, 350.0, 393.0, 450.0, 530.0, 700.0, 960.0]
HV 40A | HV 40A | 40 | 0 | [10.0, 1.3, 0.161, 0.1, 0.0611, 0.0399, 0.0141, 0.01] | [10.0, 2.05, 0.369, 0.198, 0.1, 0.051, 0.0298, 0.01] | 0 | [120.0, 150.0, 200.0, 223.0, 260.0, 300.0, 450.0, 532.0] | [240.0, 300.0, 400.0, 450.0, 530.0, 650.0, 800.0, 1311.0]
HV 50A | HV 50A | 50 | 0 | [10.0, 3.215, 0.597, 0.198, 0.1, 0.0378, 0.022, 0.01] | [10.0, 3.64, 0.854, 0.281, 0.1, 0.0531, 0.022, 0.01] | 0 | [150.0, 170.0, 210.0, 250.0, 294.0, 400.0, 500.0, 711.0] | [300.0, 350.0, 450.0, 550.0, 700.0, 850.0, 1200.0, 1752.0]
HV 6.3A | HV 6.3A | 6.3 | 0 | [10.0, 1.39, 0.344, 0.168, 0.1, 0.056, 0.0263, 0.01] | [10.0, 1.711, 0.516, 0.198, 0.1, 0.0634, 0.0303, 0.01] | 0 | [19.0, 19.5, 20.4, 20.8, 22.0, 25.0, 32.0, 48.0] | [38.0, 40.0, 43.0, 48.0, 53.0, 60.0, 75.0, 118.0]
HV 63A | HV 63A | 63 | 0 | [10.0, 2.84, 0.368, 0.164, 0.1, 0.0621, 0.0378, 0.0195, 0.01] | [10.0, 1.82, 0.344, 0.1, 0.0467, 0.0269, 0.01] | 0 | [189.0, 220.0, 300.0, 350.0, 393.0, 450.0, 530.0, 700.0, 961.0] | [378.0, 500.0, 700.0, 934.0, 1200.0, 1500.0, 2366.0]
HV 80A | HV 80A | 80 | 0 | [10.0, 2.05, 0.369, 0.198, 0.1, 0.051, 0.0298, 0.01] | [10.0, 4.15, 1.03, 0.198, 0.1, 0.051, 0.0172, 0.01] | 0 | [240.0, 300.0, 400.0, 450.0, 530.0, 650.0, 800.0, 1311.0] | [480.0, 550.0, 700.0, 1000.0, 1260.0, 1600.0, 2500.0, 3227.0]
Siemens NH-1-100 | Siemens NH-1-100 | 100 | [5400.0, 2000.0, 400.0, 20.0, 1.0, 0.2, 0.012, 0.004] | 0 | 0 | [150.0, 190.0, 250.0, 430.0, 900.0, 1250.0, 2700.0, 3600.0] | 0 | 0
Siemens NH-1-125 | Siemens NH-1-125 | 125 | [4800.0, 120.0, 7.0, 0.1, 0.004] | 0 | 0 | [180.0, 400.0, 740.0, 2000.0, 4250.0] | 0 | 0
Siemens NH-1-16 | Siemens NH-1-16 | 16 | [4000.0, 400.0, 2.0, 0.1, 0.04, 0.01] | 0 | 0 | [26.0, 35.0, 75.0, 150.0, 200.0, 300.0] | 0 | 0
Siemens NH-1-160 | Siemens NH-1-160 | 160 | [4800.0, 120.0, 7.0, 0.1, 0.004] | 0 | 0 | [210.0, 500.0, 900.0, 2300.0, 5000.0] | 0 | 0
Siemens NH-1-25 | Siemens NH-1-25 | 25 | [4000.0, 1000.0, 10.0, 0.2, 0.02, 0.01] | 0 | 0 | [40.0, 50.0, 100.0, 210.0, 400.0, 500.0] | 0 | 0
Siemens NH-1-50 | Siemens NH-1-50 | 50 | [4000.0, 40.0, 4.0, 1.0, 0.02, 0.01] | 0 | 0 | [86.0, 200.0, 300.0, 400.0, 1000.0, 1280.0] | 0 | 0
Siemens NH-1-63 | Siemens NH-1-63 | 63 | [4000.0, 100.0, 10.0, 2.0, 0.04, 0.01] | 0 | 0 | [100.0, 200.0, 300.0, 400.0, 1000.0, 1500.0] | 0 | 0
Siemens NH-1-80 | Siemens NH-1-80 | 80 | [4800.0, 120.0, 7.0, 0.1, 0.01] | 0 | 0 | [150.58, 250.0, 450.0, 1150.0, 2470.0] | 0 | 0
Siemens NH-2-1000 | Siemens NH-2-1000 | 1000 | [4800.0, 120.0, 7.0, 0.1, 0.004] | 0 | 0 | [1900.0, 3500.0, 8400.0, 24000.0, 52000.0] | 0 | 0
Siemens NH-2-200 | Siemens NH-2-200 | 200 | [4800.0, 120.0, 7.0, 0.1, 0.004] | 0 | 0 | [280.0, 650.0, 1200.0, 3000.0, 7000.0] | 0 | 0
Siemens NH-2-224 | Siemens NH-2-224 | 224 | [4800.0, 120.0, 7.0, 0.2, 0.04, 0.004] | 0 | 0 | [400.0, 750.0, 1453.0, 3025.0, 4315.0, 7600.0] | 0 | 0
Siemens NH-2-250 | Siemens NH-2-250 | 250 | [4800.0, 120.0, 7.0, 0.1, 0.004] | 0 | 0 | [450.0, 800.0, 1650.0, 4000.0, 8500.0] | 0 | 0
Siemens NH-2-315 | Siemens NH-2-315 | 315 | [4800.0, 120.0, 7.0, 0.1, 0.004] | 0 | 0 | [550.0, 920.0, 1900.0, 5000.0, 11000.0] | 0 | 0
Siemens NH-2-355 | Siemens NH-2-355 | 355 | [4800.0, 120.0, 6.0, 0.1, 0.004] | 0 | 0 | [650.0, 1116.27, 2350.0, 5840.0, 12790.0] | 0 | 0
Siemens NH-2-400 | Siemens NH-2-400 | 400 | [4800.0, 120.0, 7.0, 0.1, 0.004] | 0 | 0 | [720.0, 1350.0, 2800.0, 6500.0, 15000.0] | 0 | 0
Siemens NH-2-425 | Siemens NH-2-425 | 425 | [4800.0, 120.0, 7.0, 0.1, 0.004] | 0 | 0 | [850.0, 1500.0, 3050.0, 7500.0, 16500.0] | 0 | 0
Siemens NH-2-630 | Siemens NH-2-630 | 630 | [4800.0, 120.0, 7.0, 0.1, 0.004] | 0 | 0 | [1200.0, 2000.0, 4800.0, 12000.0, 26000.0] | 0 | 0

## res_bus
| vm_pu | va_degree | p_mw | q_mvar
0 | 0.99524 | -0.033239 | 0.01288 | 0.0032281
1 | 0.99504 | -0.034679 | 0.0043163 | 0.0010818
2 | 0.99546 | -0.031742 | 0 | 0
3 | 0.99341 | -0.046127 | 0 | 0
4 | 0.99721 | -0.019486 | 0.0028741 | 0.00072031
5 | 0.99331 | -0.046832 | 0.0096155 | 0.0024099
6 | 0.99326 | -0.047214 | 0.0038469 | 0.00096413
7 | 0.99906 | -0.0065761 | 0.0023841 | 0.00059752
8 | 0.99718 | -0.019648 | 0 | 0
9 | 0.99905 | -0.0066172 | 0.006379 | 0.0015987
10 | 0.99535 | -0.03251 | 0.0017871 | 0.00044789
11 | 0.99576 | -0.029632 | 0.046555 | 0.011668
12 | 0.99171 | -0.058106 | 0 | 0
13 | 0.99264 | -0.051569 | 0.0013476 | 0.00033774
14 | 0.99129 | -0.061028 | 0.0095662 | 0.0023975
15 | 0.99182 | -0.057319 | 0.0036261 | 0.00090879
16 | 0.99298 | -0.049154 | 0.0091968 | 0.0023049
17 | 1 | 0 | -0.21126 | -0.052904
18 | 0.99158 | -0.059018 | 0.021811 | 0.0054663
19 | 0.99009 | -0.069563 | 0.0028905 | 0.00072443
20 | 0.98988 | -0.071007 | 0.0013461 | 0.00033736
21 | 0.99015 | -0.069094 | 0.0025807 | 0.00064679
22 | 0.98987 | -0.071107 | 0.002703 | 0.00067743
23 | 0.99029 | -0.068113 | 0.0046127 | 0.001156
24 | 0.98975 | -0.071932 | 0.0018256 | 0.00045753
25 | 0.99095 | -0.063459 | 0.0010271 | 0.00025741
26 | 0.98973 | -0.072056 | 0.0012895 | 0.00032318
27 | 0.9897 | -0.072309 | 0.0017728 | 0.0004443
28 | 0.99299 | -0.049103 | 0.035944 | 0.0090085
29 | 0.99368 | -0.044219 | 0.0020214 | 0.00050661
30 | 0.99464 | -0.037467 | 0.0016792 | 0.00042086
31 | 0.99939 | -0.0042399 | 0.0092908 | 0.0023285
32 | 0.99951 | -0.0034545 | 0 | 0
33 | 0.99967 | -0.0022866 | 0.0013202 | 0.00033086
34 | 0.99404 | -0.041688 | 0.002735 | 0.00068545
35 | 0.99998 | 149.9947 | 0 | 0

## res_line
| p_from_mw | q_from_mvar | p_to_mw | q_to_mvar | pl_mw | ql_mvar | i_from_ka | i_to_ka | i_ka | vm_from_pu | va_from_degree | vm_to_pu | va_to_degree | loading_percent
0 | 0.0043172 | 0.0010817 | -0.0043163 | -0.0010818 | 8.6025e-07 | -9.9035e-08 | 0.0064546 | 0.0064548 | 0.0064548 | 0.99524 | -0.033239 | 0.99504 | -0.034679 | 2.3907
1 | -0.017197 | -0.0043098 | 0.017201 | 0.004311 | 3.5638e-06 | 1.2584e-06 | 0.025712 | 0.025712 | 0.025712 | 0.99524 | -0.033239 | 0.99546 | -0.031742 | 9.523
2 | 0.048242 | 0.012109 | -0.048146 | -0.012072 | 9.6159e-05 | 3.66e-05 | 0.072119 | 0.072119 | 0.072119 | 0.99546 | -0.031742 | 0.99341 | -0.046127 | 26.7109
3 | -0.065443 | -0.01642 | 0.065555 | 0.016462 | 0.00011148 | 4.2633e-05 | 0.097831 | 0.097831 | 0.097831 | 0.99546 | -0.031742 | 0.99721 | -0.019486 | 36.2339
4 | 0.035098 | 0.0088018 | -0.035094 | -0.0088005 | 3.4335e-06 | 1.2948e-06 | 0.052575 | 0.052575 | 0.052575 | 0.99341 | -0.046127 | 0.99331 | -0.046832 | 19.4721
5 | 0.013048 | 0.0032704 | -0.013046 | -0.0032698 | 1.9646e-06 | 6.4893e-07 | 0.019545 | 0.019545 | 0.019545 | 0.99341 | -0.046127 | 0.99326 | -0.047214 | 7.2388
6 | -0.068429 | -0.017183 | 0.068552 | 0.01723 | 0.00012299 | 4.7059e-05 | 0.10212 | 0.10212 | 0.10212 | 0.99721 | -0.019486 | 0.99906 | -0.0065761 | 37.8222
7 | 0.025479 | 0.0063907 | -0.025442 | -0.006377 | 3.6993e-05 | 1.3702e-05 | 0.03817 | 0.03817 | 0.03817 | 0.99331 | -0.046832 | 0.99182 | -0.057319 | 14.1372
8 | 0.0091993 | 0.0023056 | -0.0091968 | -0.0023049 | 2.4705e-06 | 6.8047e-07 | 0.013782 | 0.013782 | 0.013782 | 0.99326 | -0.047214 | 0.99298 | -0.049154 | 5.1044
9 | -0.070936 | -0.017827 | 0.071001 | 0.017852 | 6.4997e-05 | 2.4877e-05 | 0.10567 | 0.10567 | 0.10567 | 0.99906 | -0.0065761 | 1 | 0 | 39.1373
10 | -0.12212 | -0.030662 | 0.12234 | 0.030746 | 0.00022151 | 8.4637e-05 | 0.18225 | 0.18225 | 0.18225 | 0.99718 | -0.019648 | 0.99905 | -0.0066172 | 33.7497
11 | 0.0755 | 0.018969 | -0.075365 | -0.018918 | 0.00013486 | 5.1648e-05 | 0.11268 | 0.11268 | 0.11268 | 0.99718 | -0.019648 | 0.99535 | -0.03251 | 41.7329
12 | 0.04662 | 0.011692 | -0.046555 | -0.011668 | 6.4439e-05 | 2.4506e-05 | 0.06957 | 0.06957 | 0.06957 | 0.99718 | -0.019648 | 0.99576 | -0.029632 | 25.7666
13 | -0.12872 | -0.032345 | 0.12884 | 0.032391 | 0.00011865 | 4.5363e-05 | 0.19175 | 0.19175 | 0.19175 | 0.99905 | -0.0066172 | 1 | 0 | 35.5092
14 | 0.073578 | 0.01847 | -0.073527 | -0.018451 | 5.0613e-05 | 1.938e-05 | 0.11001 | 0.11001 | 0.11001 | 0.99535 | -0.03251 | 0.99464 | -0.037467 | 40.7435
15 | -0.02965 | -0.0074346 | 0.029677 | 0.0074446 | 2.688e-05 | 1.0057e-05 | 0.04449 | 0.04449 | 0.04449 | 0.99171 | -0.058106 | 0.99264 | -0.051569 | 16.4779
16 | 0.02965 | 0.0074346 | -0.029638 | -0.0074301 | 1.2002e-05 | 4.4909e-06 | 0.04449 | 0.04449 | 0.04449 | 0.99171 | -0.058106 | 0.99129 | -0.061028 | 16.4779
17 | -0.031025 | -0.0077824 | 0.031035 | 0.0077863 | 1.0617e-05 | 3.9819e-06 | 0.04651 | 0.04651 | 0.04651 | 0.99264 | -0.051569 | 0.99299 | -0.049103 | 17.2261
18 | 0.020072 | 0.0050326 | -0.020065 | -0.0050301 | 6.757e-06 | 2.4451e-06 | 0.030131 | 0.030131 | 0.030131 | 0.99129 | -0.061028 | 0.99095 | -0.063459 | 11.1596
19 | 0.021816 | 0.0054682 | -0.021811 | -0.0054663 | 5.133e-06 | 1.8752e-06 | 0.03273 | 0.03273 | 0.03273 | 0.99182 | -0.057319 | 0.99158 | -0.059018 | 12.1223
20 | 0.010617 | 0.0026611 | -0.010614 | -0.0026601 | 3.3606e-06 | 1.0095e-06 | 0.015798 | 0.015798 | 0.015798 | 1 | 0 | 0.99967 | -0.0022866 | 5.8512
21 | 0.0089395 | 0.0022401 | -0.0089377 | -0.0022396 | 1.7858e-06 | 4.8299e-07 | 0.013435 | 0.013435 | 0.013435 | 0.99009 | -0.069563 | 0.98988 | -0.071007 | 4.976
22 | -0.01183 | -0.0029645 | 0.011831 | 0.0029648 | 7.679e-07 | 2.4528e-07 | 0.017779 | 0.017779 | 0.017779 | 0.99009 | -0.069563 | 0.99015 | -0.069094 | 6.5849
23 | 0.0075916 | 0.0019023 | -0.0075915 | -0.0019023 | 1.0483e-07 | 2.3736e-08 | 0.011412 | 0.011412 | 0.011412 | 0.98988 | -0.071007 | 0.98987 | -0.071107 | 4.2266
24 | -0.014411 | -0.0036116 | 0.014413 | 0.0036123 | 1.9572e-06 | 6.6676e-07 | 0.021658 | 0.021658 | 0.021658 | 0.99015 | -0.069094 | 0.99029 | -0.068113 | 8.0214
25 | 0.0048885 | 0.0012248 | -0.0048879 | -0.0012248 | 5.5802e-07 | 1.7715e-09 | 0.0073485 | 0.0073486 | 0.0073486 | 0.98987 | -0.071107 | 0.98975 | -0.071932 | 2.7217
26 | -0.019026 | -0.0047683 | 0.019038 | 0.0047727 | 1.2266e-05 | 4.4081e-06 | 0.028589 | 0.028589 | 0.028589 | 0.99029 | -0.068113 | 0.99095 | -0.063459 | 10.5884
27 | 0.0030624 | 0.00076729 | -0.0030623 | -0.00076732 | 5.2859e-08 | -3.1029e-08 | 0.004604 | 0.004604 | 0.004604 | 0.98975 | -0.071932 | 0.98973 | -0.072056 | 1.7052
28 | 0.0017728 | 0.00044414 | -0.0017728 | -0.0004443 | 6.2036e-08 | -1.5598e-07 | 0.0026653 | 0.0026654 | 0.0026654 | 0.98973 | -0.072056 | 0.9897 | -0.072309 | 0.98717
29 | -0.06698 | -0.016795 | 0.067025 | 0.016812 | 4.5355e-05 | 1.7351e-05 | 0.10037 | 0.10037 | 0.10037 | 0.99299 | -0.049103 | 0.99368 | -0.044219 | 37.1756
30 | -0.069047 | -0.017319 | 0.069071 | 0.017328 | 2.4243e-05 | 9.2773e-06 | 0.1034 | 0.1034 | 0.1034 | 0.99368 | -0.044219 | 0.99404 | -0.041688 | 38.2967
31 | 0.071848 | 0.01803 | -0.071806 | -0.018014 | 4.2069e-05 | 1.6105e-05 | 0.1075 | 0.1075 | 0.1075 | 0.99464 | -0.037467 | 0.99404 | -0.041688 | 39.813
32 | -0.0092908 | -0.0023285 | 0.0092918 | 0.0023288 | 1.0102e-06 | 2.7768e-07 | 0.013833 | 0.013833 | 0.013833 | 0.99939 | -0.0042399 | 0.99951 | -0.0034545 | 5.1234
33 | -0.0092918 | -0.0023288 | 0.0092934 | 0.0023292 | 1.5026e-06 | 4.1296e-07 | 0.013833 | 0.013833 | 0.013833 | 0.99951 | -0.0034545 | 0.99967 | -0.0022866 | 5.1234

## res_trafo
| p_hv_mw | q_hv_mvar | p_lv_mw | q_lv_mvar | pl_mw | ql_mvar | i_hv_ka | i_lv_ka | vm_hv_pu | va_hv_degree | vm_lv_pu | va_lv_degree | loading_percent
0 | 2.5187e-16 | 8.8016e-16 | 0.00079998 | 7.4552e-08 | 0.00079998 | 7.4552e-08 | 2.6429e-17 | 0.0011547 | 0.99998 | 149.9947 | 1 | 0 | 0.31999

## res_ext_grid
| p_mw | q_mvar
0 | 0.21126 | 0.052904

## res_load
| p_mw | q_mvar
0 | 0.01288 | 0.0032281
1 | 0.0043163 | 0.0010818
2 | 0.0028741 | 0.00072031
3 | 0.0096155 | 0.0024099
4 | 0.0038469 | 0.00096413
5 | 0.0023841 | 0.00059752
6 | 0.006379 | 0.0015987
7 | 0.0017871 | 0.00044789
8 | 0.046555 | 0.011668
9 | 0.0013476 | 0.00033774
10 | 0.0095662 | 0.0023975
11 | 0.0036261 | 0.00090879
12 | 0.0091968 | 0.0023049
13 | 0.021811 | 0.0054663
14 | 0.0028905 | 0.00072443
15 | 0.0013461 | 0.00033736
16 | 0.0025807 | 0.00064679
17 | 0.002703 | 0.00067743
18 | 0.0046127 | 0.001156
19 | 0.0018256 | 0.00045753
20 | 0.0010271 | 0.00025741
21 | 0.0012895 | 0.00032318
22 | 0.0017728 | 0.0004443
23 | 0.035944 | 0.0090085
24 | 0.0020214 | 0.00050661
25 | 0.0016792 | 0.00042086
26 | 0.0092908 | 0.0023285
27 | 0.0013202 | 0.00033086
28 | 0.002735 | 0.00068545

## dtypes
| element | column | dtype
0 | bus | name | object
1 | bus | vn_kv | float64
2 | bus | type | object
3 | bus | zone | object
4 | bus | in_service | bool
5 | load | name | object
6 | load | bus | uint32
7 | load | p_mw | float64
8 | load | q_mvar | float64
9 | load | const_z_percent | float64
10 | load | const_i_percent | float64
11 | load | sn_mva | float64
12 | load | scaling | float64
13 | load | in_service | bool
14 | load | type | object
15 | ext_grid | name | object
16 | ext_grid | bus | uint32
17 | ext_grid | vm_pu | float64
18 | ext_grid | va_degree | float64
19 | ext_grid | slack_weight | float64
20 | ext_grid | in_service | bool
21 | line | name | object
22 | line | std_type | object
23 | line | from_bus | uint32
24 | line | to_bus | uint32
25 | line | length_km | float64
26 | line | r_ohm_per_km | float64
27 | line | x_ohm_per_km | float64
28 | line | c_nf_per_km | float64
29 | line | g_us_per_km | float64
30 | line | max_i_ka | float64
31 | line | df | float64
32 | line | parallel | uint32
33 | line | type | object
34 | line | in_service | bool
35 | trafo | name | object
36 | trafo | std_type | object
37 | trafo | hv_bus | uint32
38 | trafo | lv_bus | uint32
39 | trafo | sn_mva | float64
40 | trafo | vn_hv_kv | float64
41 | trafo | vn_lv_kv | float64
42 | trafo | vk_percent | float64
43 | trafo | vkr_percent | float64
44 | trafo | pfe_kw | float64
45 | trafo | i0_percent | float64
46 | trafo | shift_degree | float64
47 | trafo | tap_side | object
48 | trafo | tap_neutral | int32
49 | trafo | tap_min | int32
50 | trafo | tap_max | int32
51 | trafo | tap_step_percent | float64
52 | trafo | tap_step_degree | float64
53 | trafo | tap_pos | int32
54 | trafo | tap_phase_shifter | bool
55 | trafo | parallel | uint32
56 | trafo | df | float64
57 | trafo | in_service | bool
58 | line_geodata | coords | object
59 | bus_geodata | x | float64
60 | bus_geodata | y | float64
61 | bus_geodata | coords | object
62 | res_bus | vm_pu | float64
63 | res_bus | va_degree | float64
64 | res_bus | p_mw | float64
65 | res_bus | q_mvar | float64
66 | res_line | p_from_mw | float64
67 | res_line | q_from_mvar | float64
68 | res_line | p_to_mw | float64
69 | res_line | q_to_mvar | float64
70 | res_line | pl_mw | float64
71 | res_line | ql_mvar | float64
72 | res_line | i_from_ka | float64
73 | res_line | i_to_ka | float64
74 | res_line | i_ka | float64
75 | res_line | vm_from_pu | float64
76 | res_line | va_from_degree | float64
77 | res_line | vm_to_pu | float64
78 | res_line | va_to_degree | float64
79 | res_line | loading_percent | float64
80 | res_trafo | p_hv_mw | float64
81 | res_trafo | q_hv_mvar | float64
82 | res_trafo | p_lv_mw | float64
83 | res_trafo | q_lv_mvar | float64
84 | res_trafo | pl_mw | float64
85 | res_trafo | ql_mvar | float64
86 | res_trafo | i_hv_ka | float64
87 | res_trafo | i_lv_ka | float64
88 | res_trafo | vm_hv_pu | float64
89 | res_trafo | va_hv_degree | float64
90 | res_trafo | vm_lv_pu | float64
91 | res_trafo | va_lv_degree | float64
92 | res_trafo | loading_percent | float64
93 | res_ext_grid | p_mw | float64
94 | res_ext_grid | q_mvar | float64
95 | res_load | p_mw | float64
96 | res_load | q_mvar | float64

## parameters
| version | format_version | converged | OPF_converged | name | f_hz | sn_mva
0 | 2.14.6 | 2.14.0 | TRUE | FALSE |  | 50 | 1