## bus
| name | vn_kv | type | zone | in_service
0 | bus_LV_1081-20_0_3_node_0 | 0.4 | n |  | TRUE
1 | bus_LV_1081-20_0_3_node_1 | 0.4 | n |  | TRUE
2 | bus_LV_1081-20_0_3_node_2 | 0.4 | n |  | TRUE
3 | bus_LV_1081-20_0_3_node_3 | 0.4 | n |  | TRUE
4 | bus_LV_1081-20_0_3_node_4 | 0.4 | n |  | TRUE
5 | bus_LV_1081-20_0_3_node_5 | 0.4 | n |  | TRUE
6 | bus_LV_1081-20_0_3_node_40 | 0.4 | n |  | TRUE
7 | bus_LV_1081-20_0_3_node_8 | 0.4 | n |  | TRUE
8 | bus_LV_1081-20_0_3_node_11 | 0.4 | n |  | TRUE
9 | bus_LV_1081-20_0_3_node_38 | 0.4 | n |  | TRUE
10 | bus_LV_1081-20_0_3_node_47 | 0.4 | n |  | TRUE
11 | bus_LV_1081-20_0_3_node_48 | 0.4 | n |  | TRUE
12 | bus_LV_1081-20_0_3_node_7 | 0.4 | n |  | TRUE
13 | bus_LV_1081-20_0_3_node_46 | 0.4 | n |  | TRUE
14 | bus_LV_1081-20_0_3_node_6 | 0.4 | n |  | TRUE
15 | bus_LV_1081-20_0_3_node_10 | 0.4 | n |  | TRUE
16 | bus_LV_1081-20_0_3_node_12 | 0.4 | n |  | TRUE
17 | bus_LV_1081-20_0_3_node_13 | 0.4 | n |  | TRUE
18 | bus_LV_1081-20_0_3_node_14 | 0.4 | n |  | TRUE
19 | bus_LV_1081-20_0_3_node_33 | 0.4 | n |  | TRUE
20 | bus_LV_1081-20_0_3_node_34 | 0.4 | n |  | TRUE
21 | bus_LV_1081-20_0_3_node_41 | 0.4 | n |  | TRUE
22 | bus_LV_1081-20_0_3_node_42 | 0.4 | n |  | TRUE
23 | bus_LV_1081-20_0_3_node_32 | 0.4 | n |  | TRUE
24 | bus_LV_1081-20_0_3_node_15 | 0.4 | n |  | TRUE
25 | bus_LV_1081-20_0_3_node_16 | 0.4 | n |  | TRUE
26 | bus_LV_1081-20_0_3_node_17 | 0.4 | n |  | TRUE
27 | bus_LV_1081-20_0_3_node_18 | 0.4 | n |  | TRUE
28 | bus_LV_1081-20_0_3_node_20 | 0.4 | n |  | TRUE
29 | bus_LV_1081-20_0_3_node_22 | 0.4 | n |  | TRUE
30 | bus_LV_1081-20_0_3_node_23 | 0.4 | n |  | TRUE
31 | bus_LV_1081-20_0_3_node_19 | 0.4 | n |  | TRUE
32 | bus_LV_1081-20_0_3_node_21 | 0.4 | n |  | TRUE
33 | bus_LV_1081-20_0_3_node_24 | 0.4 | n |  | TRUE
34 | bus_LV_1081-20_0_3_node_35 | 0.4 | n |  | TRUE
35 | bus_LV_1081-20_0_3_node_36 | 0.4 | n |  | TRUE
36 | bus_LV_1081-20_0_3_node_45 | 0.4 | n |  | TRUE
37 | bus_LV_1081-20_0_3_node_37 | 0.4 | n |  | TRUE
38 | bus_LV_1081-20_0_3_node_31 | 0.4 | n |  | TRUE
39 | bus_LV_1081-20_0_3_node_25 | 0.4 | n |  | TRUE
40 | bus_LV_1081-20_0_3_node_26 | 0.4 | n |  | TRUE
41 | bus_LV_1081-20_0_3_node_27 | 0.4 | n |  | TRUE
42 | bus_LV_1081-20_0_3_node_28 | 0.4 | n |  | TRUE
43 | bus_LV_1081-20_0_3_node_29 | 0.4 | n |  | TRUE
44 | bus_LV_1081-20_0_3_node_30 | 0.4 | n |  | TRUE
45 | bus_LV_1081-20_0_3_node_49 | 0.4 | n |  | TRUE
46 | bus_LV_1081-20_0_3_node_39 | 0.4 | n |  | TRUE
47 | bus_MV_470_2_node_126 | 20 | n |  | TRUE

## load
| name | bus | p_mw | q_mvar | const_z_percent | const_i_percent | sn_mva | scaling | in_service | type
0 | LV_1081-20_0_3_load_0 | 0 | 0.00015373 | 3.8529e-05 | 0 | 0 |  | 1 | TRUE | wye
1 | LV_1081-20_0_3_load_1 | 1 | 0.00072823 | 0.00018251 | 0 | 0 |  | 1 | TRUE | wye
2 | LV_1081-20_0_3_load_3 | 3 | 0.00063862 | 0.00016005 | 0 | 0 |  | 1 | TRUE | wye
3 | LV_1081-20_0_3_load_38 | 9 | 0.00072413 | 0.00018148 | 0 | 0 |  | 1 | TRUE | wye
4 | LV_1081-20_0_3_load_47 | 10 | 0.00049135 | 0.00012314 | 0 | 0 |  | 1 | TRUE | wye
5 | LV_1081-20_0_3_load_48 | 11 | 0.00031707 | 7.9466e-05 | 0 | 0 |  | 1 | TRUE | wye
6 | LV_1081-20_0_3_load_46 | 13 | 0.00010627 | 2.6635e-05 | 0 | 0 |  | 1 | TRUE | wye
7 | LV_1081-20_0_3_load_6 | 14 | 0.0001263 | 3.1654e-05 | 0 | 0 |  | 1 | TRUE | wye
8 | LV_1081-20_0_3_load_10 | 15 | 0.00012001 | 3.0076e-05 | 0 | 0 |  | 1 | TRUE | wye
9 | LV_1081-20_0_3_load_12 | 16 | 0.0073664 | 0.0018462 | 0 | 0 |  | 1 | TRUE | wye
10 | LV_1081-20_0_3_load_13 | 17 | 0.0093961 | 0.0023549 | 0 | 0 |  | 1 | TRUE | wye
11 | LV_1081-20_0_3_load_41 | 21 | 0.015966 | 0.0040014 | 0 | 0 |  | 1 | TRUE | wye
12 | LV_1081-20_0_3_load_42 | 22 | 0.0011889 | 0.00029798 | 0 | 0 |  | 1 | TRUE | wye
13 | LV_1081-20_0_3_load_32 | 23 | 0.0016273 | 0.00040785 | 0 | 0 |  | 1 | TRUE | wye
14 | LV_1081-20_0_3_load_15 | 24 | 0.012251 | 0.0030703 | 0 | 0 |  | 1 | TRUE | wye
15 | LV_1081-20_0_3_load_16 | 25 | 0.010907 | 0.0027336 | 0 | 0 |  | 1 | TRUE | wye
16 | LV_1081-20_0_3_load_17 | 26 | 0.0093699 | 0.0023483 | 0 | 0 |  | 1 | TRUE | wye
17 | LV_1081-20_0_3_load_18 | 27 | 0.0014518 | 0.00036384 | 0 | 0 |  | 1 | TRUE | wye
18 | LV_1081-20_0_3_load_23 | 30 | 0.015597 | 0.0039089 | 0 | 0 |  | 1 | TRUE | wye
19 | LV_1081-20_0_3_load_19 | 31 | 0.0007754 | 0.00019433 | 0 | 0 |  | 1 | TRUE | wye
20 | LV_1081-20_0_3_load_24 | 33 | 0.0031071 | 0.00077872 | 0 | 0 |  | 1 | TRUE | wye
21 | LV_1081-20_0_3_load_35 | 34 | 0.0013614 | 0.0003412 | 0 | 0 |  | 1 | TRUE | wye
22 | LV_1081-20_0_3_load_36 | 35 | 0.0017441 | 0.00043711 | 0 | 0 |  | 1 | TRUE | wye
23 | LV_1081-20_0_3_load_37 | 37 | 0.0102 | 0.0025564 | 0 | 0 |  | 1 | TRUE | wye
24 | LV_1081-20_0_3_load_31 | 38 | 0.004012 | 0.0010055 | 0 | 0 |  | 1 | TRUE | wye
25 | LV_1081-20_0_3_load_25 | 39 | 0.016967 | 0.0042524 | 0 | 0 |  | 1 | TRUE | wye
26 | LV_1081-20_0_3_load_26 | 40 | 0.0019877 | 0.00049816 | 0 | 0 |  | 1 | TRUE | wye
27 | LV_1081-20_0_3_load_29 | 43 | 0.015043 | 0.0037702 | 0 | 0 |  | 1 | TRUE | wye
28 | LV_1081-20_0_3_load_49 | 45 | 0.016049 | 0.0040223 | 0 | 0 |  | 1 | TRUE | wye
29 | LV_1081-20_0_3_load_39 | 46 | 0.0026664 | 0.00066827 | 0 | 0 |  | 1 | TRUE | wye

## ext_grid
| name | bus | vm_pu | va_degree | slack_weight | in_service
0 |  | 24 | 1 | 0 | 1 | TRUE

## line
| name | std_type | from_bus | to_bus | length_km | r_ohm_per_km | x_ohm_per_km | c_nf_per_km | g_us_per_km | max_i_ka | df | parallel | type | in_service
0 | LV_1081-20_0_3_line_0 | NAYY 4x150 SE | 0 | 1 | 0.0053223 | 0.208 | 0.08 | 261 | 0 | 0.27 | 1 | 1 | cs | TRUE
1 | LV_1081-20_0_3_line_1 | NAYY 4x150 SE | 0 | 2 | 0.041196 | 0.208 | 0.08 | 261 | 0 | 0.27 | 1 | 1 | cs | TRUE
2 | LV_1081-20_0_3_line_2 | NAYY 4x150 SE | 1 | 3 | 0.060685 | 0.208 | 0.08 | 261 | 0 | 0.27 | 1 | 1 | cs | TRUE
3 | LV_1081-20_0_3_line_3 | NAYY 4x150 SE | 2 | 4 | 0.054585 | 0.208 | 0.08 | 261 | 0 | 0.27 | 1 | 1 | cs | TRUE
4 | LV_1081-20_0_3_line_4 | NAYY 4x150 SE | 2 | 5 | 0.008991 | 0.208 | 0.08 | 261 | 0 | 0.27 | 1 | 1 | cs | TRUE
5 | LV_1081-20_0_3_line_5 | NAYY 4x150 SE | 4 | 10 | 0.018935 | 0.208 | 0.08 | 261 | 0 | 0.27 | 1 | 1 | cs | TRUE
6 | LV_1081-20_0_3_line_6 | NAYY 4x150 SE | 5 | 11 | 0.017722 | 0.208 | 0.08 | 261 | 0 | 0.27 | 1 | 1 | cs | TRUE
7 | LV_1081-20_0_3_line_7 | NAYY 4x150 SE | 5 | 12 | 0.072521 | 0.208 | 0.08 | 261 | 0 | 0.27 | 1 | 1 | cs | TRUE
8 | LV_1081-20_0_3_line_8 | NAYY 4x150 SE | 6 | 7 | 0.14532 | 0.208 | 0.08 | 261 | 0 | 0.27 | 1 | 1 | cs | TRUE
9 | LV_1081-20_0_3_line_9 | NAYY 4x150 SE | 6 | 8 | 0.40108 | 0.208 | 0.08 | 261 | 0 | 0.27 | 1 | 1 | cs | TRUE
10 | LV_1081-20_0_3_line_10 | NAYY 4x150 SE | 6 | 9 | 0.18716 | 0.208 | 0.08 | 261 | 0 | 0.27 | 1 | 1 | cs | TRUE
11 | LV_1081-20_0_3_line_11 | NAYY 4x150 SE | 7 | 14 | 0.20611 | 0.208 | 0.08 | 261 | 0 | 0.27 | 1 | 1 | cs | TRUE
12 | LV_1081-20_0_3_line_12 | NAYY 4x150 SE | 8 | 15 | 0.027393 | 0.208 | 0.08 | 261 | 0 | 0.27 | 1 | 1 | cs | TRUE
13 | LV_1081-20_0_3_line_13 | NAYY 4x150 SE | 9 | 46 | 0.053924 | 0.208 | 0.08 | 261 | 0 | 0.27 | 1 | 1 | cs | TRUE
14 | LV_1081-20_0_3_line_14 | NAYY 4x150 SE | 10 | 13 | 0.00742 | 0.208 | 0.08 | 261 | 0 | 0.27 | 1 | 1 | cs | TRUE
15 | LV_1081-20_0_3_line_15 | NAYY 4x150 SE | 12 | 14 | 0.020961 | 0.208 | 0.08 | 261 | 0 | 0.27 | 1 | 1 | cs | TRUE
16 | LV_1081-20_0_3_line_16 | NAYY 4x150 SE | 16 | 17 | 0.038163 | 0.208 | 0.08 | 261 | 0 | 0.27 | 1 | 1 | cs | TRUE
17 | LV_1081-20_0_3_line_17 | NAYY 4x150 SE | 17 | 18 | 0.022137 | 0.208 | 0.08 | 261 | 0 | 0.27 | 1 | 1 | cs | TRUE
18 | LV_1081-20_0_3_line_18 | NAYY 4x150 SE | 18 | 19 | 0.15405 | 0.208 | 0.08 | 261 | 0 | 0.27 | 1 | 1 | cs | TRUE
19 | LV_1081-20_0_3_line_19 | NAYY 4x150 SE | 19 | 23 | 0.017943 | 0.208 | 0.08 | 261 | 0 | 0.27 | 1 | 1 | cs | TRUE
20 | LV_1081-20_0_3_line_20 | NAYY 4x150 SE | 19 | 20 | 0.093609 | 0.208 | 0.08 | 261 | 0 | 0.27 | 1 | 1 | cs | TRUE
21 | LV_1081-20_0_3_line_21 | NAYY 4x150 SE | 20 | 21 | 0.088653 | 0.208 | 0.08 | 261 | 0 | 0.27 | 1 | 1 | cs | TRUE
22 | LV_1081-20_0_3_line_22 | NAYY 4x150 SE | 20 | 22 | 0.08819 | 0.208 | 0.08 | 261 | 0 | 0.27 | 1 | 1 | cs | TRUE
23 | LV_1081-20_0_3_line_23 | NAYY 4x150 SE | 21 | 46 | 0.020098 | 0.208 | 0.08 | 261 | 0 | 0.27 | 1 | 1 | cs | TRUE
24 | LV_1081-20_0_3_line_24 | NAYY 4x150 SE | 23 | 29 | 0.0078739 | 0.208 | 0.08 | 261 | 0 | 0.27 | 1 | 1 | cs | TRUE
25 | LV_1081-20_0_3_line_25 | NAYY 4x150 SE | 24 | 25 | 0.0012311 | 0.208 | 0.08 | 261 | 0 | 0.27 | 1 | 2 | cs | TRUE
26 | LV_1081-20_0_3_line_26 | NAYY 4x150 SE | 24 | 26 | 0.0072613 | 0.208 | 0.08 | 261 | 0 | 0.27 | 1 | 1 | cs | TRUE
27 | LV_1081-20_0_3_line_27 | NAYY 4x150 SE | 25 | 27 | 0.067903 | 0.208 | 0.08 | 261 | 0 | 0.27 | 1 | 2 | cs | TRUE
28 | LV_1081-20_0_3_line_28 | NAYY 4x150 SE | 27 | 28 | 0.019215 | 0.208 | 0.08 | 261 | 0 | 0.27 | 1 | 2 | cs | TRUE
29 | LV_1081-20_0_3_line_29 | NAYY 4x150 SE | 28 | 29 | 0.016727 | 0.208 | 0.08 | 261 | 0 | 0.27 | 1 | 1 | cs | TRUE
30 | LV_1081-20_0_3_line_30 | NAYY 4x150 SE | 28 | 30 | 0.054562 | 0.208 | 0.08 | 261 | 0 | 0.27 | 1 | 1 | cs | TRUE
31 | LV_1081-20_0_3_line_31 | NAYY 4x150 SE | 28 | 31 | 0.030868 | 0.208 | 0.08 | 261 | 0 | 0.27 | 1 | 2 | cs | TRUE
32 | LV_1081-20_0_3_line_32 | NAYY 4x150 SE | 29 | 34 | 0.019954 | 0.208 | 0.08 | 261 | 0 | 0.27 | 1 | 1 | cs | TRUE
33 | LV_1081-20_0_3_line_33 | NAYY 4x150 SE | 30 | 35 | 0.0081187 | 0.208 | 0.08 | 261 | 0 | 0.27 | 1 | 1 | cs | TRUE
34 | LV_1081-20_0_3_line_34 | NAYY 4x150 SE | 31 | 32 | 0.03919 | 0.208 | 0.08 | 261 | 0 | 0.27 | 1 | 2 | cs | TRUE
35 | LV_1081-20_0_3_line_35 | NAYY 4x150 SE | 32 | 33 | 0.023945 | 0.208 | 0.08 | 261 | 0 | 0.27 | 1 | 1 | cs | TRUE
36 | LV_1081-20_0_3_line_36 | NAYY 4x150 SE | 33 | 36 | 0.022437 | 0.208 | 0.08 | 261 | 0 | 0.27 | 1 | 1 | cs | TRUE
37 | LV_1081-20_0_3_line_37 | NAYY 4x150 SE | 35 | 37 | 0.0014529 | 0.208 | 0.08 | 261 | 0 | 0.27 | 1 | 1 | cs | TRUE
38 | LV_1081-20_0_3_line_38 | NAYY 4x150 SE | 36 | 38 | 0.0073094 | 0.208 | 0.08 | 261 | 0 | 0.27 | 1 | 1 | cs | TRUE
39 | LV_1081-20_0_3_line_39 | NAYY 4x150 SE | 38 | 42 | 0.011667 | 0.208 | 0.08 | 261 | 0 | 0.27 | 1 | 1 | cs | TRUE
40 | LV_1081-20_0_3_line_40 | NAYY 4x150 SE | 39 | 40 | 0.1277 | 0.208 | 0.08 | 261 | 0 | 0.27 | 1 | 1 | cs | TRUE
41 | LV_1081-20_0_3_line_41 | NAYY 4x150 SE | 39 | 41 | 0.017279 | 0.208 | 0.08 | 261 | 0 | 0.27 | 1 | 1 | cs | TRUE
42 | LV_1081-20_0_3_line_42 | NAYY 4x150 SE | 40 | 42 | 0.024069 | 0.208 | 0.08 | 261 | 0 | 0.27 | 1 | 1 | cs | TRUE
43 | LV_1081-20_0_3_line_43 | NAYY 4x150 SE | 41 | 43 | 0.028475 | 0.208 | 0.08 | 261 | 0 | 0.27 | 1 | 1 | cs | TRUE
44 | LV_1081-20_0_3_line_44 | NAYY 4x150 SE | 41 | 44 | 0.012244 | 0.208 | 0.08 | 261 | 0 | 0.27 | 1 | 1 | cs | TRUE
45 | LV_1081-20_0_3_line_45 | NAYY 4x150 SE | 44 | 45 | 0.034563 | 0.208 | 0.08 | 261 | 0 | 0.27 | 1 | 1 | cs | TRUE

## trafo
| name | std_type | hv_bus | lv_bus | sn_mva | vn_hv_kv | vn_lv_kv | vk_percent | vkr_percent | pfe_kw | i0_percent | shift_degree | tap_side | tap_neutral | tap_min | tap_max | tap_step_percent | tap_step_degree | tap_pos | tap_phase_shifter | parallel | df | in_service
0 | LV_1081-20_0_3_trafo_15 | 0.25 MVA 20/0.4 kV | 47 | 24 | 0.25 | 20 | 0.4 | 6 | 1.44 | 0.8 | 0.32 | 150 | hv | 0 | -2 | 2 | 2.5 | 0 | 0 | FALSE | 1 | 1 | TRUE

## line_geodata
| x0 | y0 | x1 | y1 | x2 | y2 | x3 | y3 | x4 | y4 | x5 | y5 | x6 | y6 | x7 | y7 | x8 | y8 | x9 | y9 | x10 | y10 | x11 | y11
0 | 2657433.9943 | 1229676.474 | 2657435.5312 | 1229671.3784
1 | 2657426.9353 | 1229716.8973 | 2657427.6587 | 1229710.2333 | 2657428.7319 | 1229700.304 | 2657429.8051 | 1229690.3636 | 2657433.9943 | 1229676.474
2 | 2657435.5312 | 1229671.3784 | 2657449.5426 | 1229624.9233 | 2657452.2806 | 1229613.0727
3 | 2657426.9353 | 1229716.8973 | 2657430.2938 | 1229722.1219 | 2657435.9185 | 1229731.1487 | 2657447.6277 | 1229746.2825 | 2657460.1907 | 1229760.0793
4 | 2657417.9239 | 1229716.5545 | 2657426.9353 | 1229716.8973
5 | 2657460.1907 | 1229760.0793 | 2657467.2241 | 1229758.9354 | 2657478.9492 | 1229757.5255
6 | 2657417.9239 | 1229716.5545 | 2657406.9606 | 1229702.6065
7 | 2657417.9239 | 1229716.5545 | 2657406.4507 | 1229716.9774 | 2657394.8061 | 1229714.7415 | 2657352.6234 | 1229689.1183
8 | 2657067.9843 | 1229482.2827 | 2657172.0614 | 1229583.7021
9 | 2657067.9843 | 1229482.2827 | 2656820.8843 | 1229798.2087
10 | 2657067.9843 | 1229482.2827 | 2657063.4752 | 1229479.2931 | 2656962.4245 | 1229368.4096 | 2656958.1285 | 1229360.5523 | 2656957.5337 | 1229356.9999 | 2656957.9958 | 1229352.2569 | 2656961.0044 | 1229338.1657
11 | 2657172.0614 | 1229583.7021 | 2657182.1668 | 1229590.0477 | 2657190.1105 | 1229592.7258 | 2657201.2929 | 1229592.6332 | 2657224.496 | 1229587.9978 | 2657239.3276 | 1229588.1405 | 2657254.6921 | 1229591.157 | 2657267.0949 | 1229595.7014 | 2657290.7048 | 1229612.5395 | 2657312.4695 | 1229631.3834 | 2657323.6666 | 1229644.6886 | 2657341.1782 | 1229671.5574
12 | 2656820.8843 | 1229798.2087 | 2656826.5537 | 1229825.009
13 | 2656961.0044 | 1229338.1657 | 2656962.2552 | 1229332.3071 | 2656962.7812 | 1229316.1463 | 2656965.8036 | 1229308.2813 | 2656977.8487 | 1229301.2255 | 2656981.8807 | 1229292.7576
14 | 2657486.3672 | 1229757.3526 | 2657478.9492 | 1229757.5255 | 2657478.9492 | 1229757.5255
15 | 2657352.6234 | 1229689.1183 | 2657341.1782 | 1229671.5574
16 | 2657122.4645 | 1229271.0427 | 2657157.9112 | 1229256.9023
17 | 2657101.9033 | 1229279.245 | 2657122.4645 | 1229271.0427
18 | 2657101.9033 | 1229279.245 | 2657048.6838 | 1229156.6785 | 2657041.3588 | 1229137.6073
19 | 2657041.3588 | 1229137.6073 | 2657048.4795 | 1229134.5402 | 2657057.6843 | 1229130.1693
20 | 2656992.5253 | 1229201.4023 | 2657022.9799 | 1229168.3396 | 2657042.7469 | 1229159.5457 | 2657048.6838 | 1229156.6785 | 2657041.3588 | 1229137.6073
21 | 2656992.5253 | 1229201.4023 | 2656999.6448 | 1229211.0989 | 2657014.3534 | 1229229.6961 | 2657015.3074 | 1229236.076 | 2656992.3063 | 1229265.3632 | 2656988.9219 | 1229273.9419
22 | 2656992.5253 | 1229201.4023 | 2656956.0503 | 1229242.1569 | 2656933.725 | 1229267.1285
23 | 2656988.9219 | 1229273.9419 | 2656987.469 | 1229277.6247 | 2656984.6341 | 1229285.6805 | 2656982.5494 | 1229291.3531 | 2656981.8807 | 1229292.7576
24 | 2657064.7971 | 1229126.7917 | 2657057.6843 | 1229130.1693
25 | 2657160.4738 | 1229135.3896 | 2657161.694 | 1229135.5534
26 | 2657168.8907 | 1229136.5193 | 2657161.694 | 1229135.5534
27 | 2657093.1746 | 1229126.3574 | 2657160.4738 | 1229135.3896
28 | 2657077.911 | 1229116.5665 | 2657079.2569 | 1229119.2145 | 2657081.1131 | 1229121.5782 | 2657083.85 | 1229123.7503 | 2657086.5959 | 1229124.9774 | 2657090.1019 | 1229125.945 | 2657093.1746 | 1229126.3574
29 | 2657077.911 | 1229116.5665 | 2657065.8355 | 1229125.1562 | 2657064.7971 | 1229126.7917
30 | 2657077.911 | 1229116.5665 | 2657077.2847 | 1229123.4093 | 2657088.9429 | 1229169.6535
31 | 2657077.911 | 1229116.5665 | 2657077.3554 | 1229114.4599 | 2657077.1008 | 1229111.789 | 2657077.0732 | 1229109.1315 | 2657079.6929 | 1229085.9298
32 | 2657064.7971 | 1229126.7917 | 2657064.362 | 1229128.711 | 2657064.503 | 1229130.5913 | 2657069.0355 | 1229146.0408
33 | 2657088.9429 | 1229169.6535 | 2657090.9276 | 1229177.5258
34 | 2657083.466 | 1229046.9309 | 2657082.3019 | 1229058.5049 | 2657081.768 | 1229067.55 | 2657079.6929 | 1229085.9298
35 | 2657083.466 | 1229046.9309 | 2657105.0301 | 1229046.7155 | 2657107.4089 | 1229046.7884
36 | 2657129.835 | 1229047.4763 | 2657107.4089 | 1229046.7884
37 | 2657091.2827 | 1229178.9346 | 2657090.9276 | 1229177.5258
38 | 2657129.835 | 1229047.4763 | 2657137.1217 | 1229048.0521
39 | 2657148.6874 | 1229049.5586 | 2657139.124 | 1229048.2104 | 2657137.1217 | 1229048.0521
40 | 2657271.919 | 1229112.6492 | 2657273.4936 | 1229102.7814 | 2657273.816 | 1229098.415 | 2657273.7153 | 1229096.2793 | 2657273.3016 | 1229094.3964 | 2657272.3793 | 1229092.6197 | 2657270.5836 | 1229091.057 | 2657266.9097 | 1229089.4206 | 2657179.3413 | 1229057.4025 | 2657172.0946 | 1229055.0452
41 | 2657269.1961 | 1229129.7128 | 2657271.919 | 1229112.6492
42 | 2657148.6874 | 1229049.5586 | 2657159.3814 | 1229051.5181 | 2657169.3039 | 1229054.1373 | 2657172.0946 | 1229055.0452
43 | 2657269.1961 | 1229129.7128 | 2657273.6493 | 1229130.6673 | 2657281.1295 | 1229135.12 | 2657296.1626 | 1229137.4716
44 | 2657267.2614 | 1229141.8019 | 2657269.1961 | 1229129.7128
45 | 2657267.2614 | 1229141.8019 | 2657232.9593 | 1229136.8131

## bus_geodata
| x | y | coords
0 | 2657433.9943 | 1229676.474
1 | 2657435.5312 | 1229671.3784
2 | 2657426.9353 | 1229716.8973
3 | 2657452.2806 | 1229613.0727
4 | 2657460.1907 | 1229760.0793
5 | 2657417.9239 | 1229716.5545
6 | 2657067.9843 | 1229482.2827
7 | 2657172.0614 | 1229583.7021
8 | 2656820.8843 | 1229798.2087
9 | 2656961.0044 | 1229338.1657
10 | 2657478.9492 | 1229757.5255
11 | 2657406.9606 | 1229702.6065
12 | 2657352.6234 | 1229689.1183
13 | 2657486.3672 | 1229757.3526
14 | 2657341.1782 | 1229671.5574
15 | 2656826.5537 | 1229825.009
16 | 2657157.9112 | 1229256.9023
17 | 2657122.4645 | 1229271.0427
18 | 2657101.9033 | 1229279.245
19 | 2657041.3588 | 1229137.6073
20 | 2656992.5253 | 1229201.4023
21 | 2656988.9219 | 1229273.9419
22 | 2656933.725 | 1229267.1285
23 | 2657057.6843 | 1229130.1693
24 | 2657161.694 | 1229135.5534
25 | 2657160.4738 | 1229135.3896
26 | 2657168.8907 | 1229136.5193
27 | 2657093.1746 | 1229126.3574
28 | 2657077.911 | 1229116.5665
29 | 2657064.7971 | 1229126.7917
30 | 2657088.9429 | 1229169.6535
31 | 2657079.6929 | 1229085.9298
32 | 2657083.466 | 1229046.9309
33 | 2657107.4089 | 1229046.7884
34 | 2657069.0355 | 1229146.0408
35 | 2657090.9276 | 1229177.5258
36 | 2657129.835 | 1229047.4763
37 | 2657091.2827 | 1229178.9346
38 | 2657137.1217 | 1229048.0521
39 | 2657271.919 | 1229112.6492
40 | 2657172.0946 | 1229055.0452
41 | 2657269.1961 | 1229129.7128
42 | 2657148.6874 | 1229049.5586
43 | 2657296.1626 | 1229137.4716
44 | 2657267.2614 | 1229141.8019
45 | 2657232.9593 | 1229136.8131
46 | 2656981.8807 | 1229292.7576
47 | 2657168.8907 | 1229136.5193

## line_std_types
| c_nf_per_km | r_ohm_per_km | x_ohm_per_km | max_i_ka | type | q_mm2 | alpha | voltage_rating
NAYY 4x50 SE | 210 | 0.642 | 0.083 | 0.142 | cs | 50 | 0.00403 | LV
NAYY 4x120 SE | 264 | 0.225 | 0.08 | 0.242 | cs | 120 | 0.00403 | LV
NAYY 4x150 SE | 261 | 0.208 | 0.08 | 0.27 | cs | 150 | 0.00403 | LV
NA2XS2Y 1x95 RM/25 12/20 kV | 216 | 0.313 | 0.132 | 0.252 | cs | 95 | 0.00403 | MV
NA2XS2Y 1x185 RM/25 12/20 kV | 273 | 0.161 | 0.117 | 0.362 | cs | 185 | 0.00403 | MV
NA2XS2Y 1x240 RM/25 12/20 kV | 304 | 0.122 | 0.112 | 0.421 | cs | 240 | 0.00403 | MV
NA2XS2Y 1x95 RM/25 6/10 kV | 315 | 0.313 | 0.123 | 0.249 | cs | 95 | 0.00403 | MV
NA2XS2Y 1x185 RM/25 6/10 kV | 406 | 0.161 | 0.11 | 0.358 | cs | 185 | 0.00403 | MV
NA2XS2Y 1x240 RM/25 6/10 kV | 456 | 0.122 | 0.105 | 0.416 | cs | 240 | 0.00403 | MV
NA2XS2Y 1x150 RM/25 12/20 kV | 250 | 0.206 | 0.116 | 0.319 | cs | 150 | 0.00403 | MV
NA2XS2Y 1x120 RM/25 12/20 kV | 230 | 0.253 | 0.119 | 0.283 | cs | 120 | 0.00403 | MV
NA2XS2Y 1x70 RM/25 12/20 kV | 190 | 0.443 | 0.132 | 0.22 | cs | 70 | 0.00403 | MV
NA2XS2Y 1x150 RM/25 6/10 kV | 360 | 0.206 | 0.11 | 0.315 | cs | 150 | 0.00403 | MV
NA2XS2Y 1x120 RM/25 6/10 kV | 340 | 0.253 | 0.113 | 0.28 | cs | 120 | 0.00403 | MV
NA2XS2Y 1x70 RM/25 6/10 kV | 280 | 0.443 | 0.123 | 0.217 | cs | 70 | 0.00403 | MV
N2XS(FL)2Y 1x120 RM/35 64/110 kV | 112 | 0.153 | 0.166 | 0.366 | cs | 120 | 0.00393 | HV
N2XS(FL)2Y 1x185 RM/35 64/110 kV | 125 | 0.099 | 0.156 | 0.457 | cs | 185 | 0.00393 | HV
N2XS(FL)2Y 1x240 RM/35 64/110 kV | 135 | 0.075 | 0.149 | 0.526 | cs | 240 | 0.00393 | HV
N2XS(FL)2Y 1x300 RM/35 64/110 kV | 144 | 0.06 | 0.144 | 0.588 | cs | 300 | 0.00393 | HV
15-AL1/3-ST1A 0.4 | 11 | 1.8769 | 0.35 | 0.105 | ol | 16 | 0.00403 | LV
24-AL1/4-ST1A 0.4 | 11.25 | 1.2012 | 0.335 | 0.14 | ol | 24 | 0.00403 | LV
48-AL1/8-ST1A 0.4 | 12.2 | 0.5939 | 0.3 | 0.21 | ol | 48 | 0.00403 | LV
94-AL1/15-ST1A 0.4 | 13.2 | 0.306 | 0.29 | 0.35 | ol | 94 | 0.00403 | LV
34-AL1/6-ST1A 10.0 | 9.7 | 0.8342 | 0.36 | 0.17 | ol | 34 | 0.00403 | MV
48-AL1/8-ST1A 10.0 | 10.1 | 0.5939 | 0.35 | 0.21 | ol | 48 | 0.00403 | MV
70-AL1/11-ST1A 10.0 | 10.4 | 0.4132 | 0.339 | 0.29 | ol | 70 | 0.00403 | MV
94-AL1/15-ST1A 10.0 | 10.75 | 0.306 | 0.33 | 0.35 | ol | 94 | 0.00403 | MV
122-AL1/20-ST1A 10.0 | 11.1 | 0.2376 | 0.323 | 0.41 | ol | 122 | 0.00403 | MV
149-AL1/24-ST1A 10.0 | 11.25 | 0.194 | 0.315 | 0.47 | ol | 149 | 0.00403 | MV
34-AL1/6-ST1A 20.0 | 9.15 | 0.8342 | 0.382 | 0.17 | ol | 34 | 0.00403 | MV
48-AL1/8-ST1A 20.0 | 9.5 | 0.5939 | 0.372 | 0.21 | ol | 48 | 0.00403 | MV
70-AL1/11-ST1A 20.0 | 9.7 | 0.4132 | 0.36 | 0.29 | ol | 70 | 0.00403 | MV
94-AL1/15-ST1A 20.0 | 10 | 0.306 | 0.35 | 0.35 | ol | 94 | 0.00403 | MV
122-AL1/20-ST1A 20.0 | 10.3 | 0.2376 | 0.344 | 0.41 | ol | 122 | 0.00403 | MV
149-AL1/24-ST1A 20.0 | 10.5 | 0.194 | 0.337 | 0.47 | ol | 149 | 0.00403 | MV
184-AL1/30-ST1A 20.0 | 10.75 | 0.1571 | 0.33 | 0.535 | ol | 184 | 0.00403 | MV
243-AL1/39-ST1A 20.0 | 11 | 0.1188 | 0.32 | 0.645 | ol | 243 | 0.00403 | MV
48-AL1/8-ST1A 110.0 | 8 | 0.5939 | 0.46 | 0.21 | ol | 48 | 0.00403 | HV
70-AL1/11-ST1A 110.0 | 8.4 | 0.4132 | 0.45 | 0.29 | ol | 70 | 0.00403 | HV
94-AL1/15-ST1A 110.0 | 8.65 | 0.306 | 0.44 | 0.35 | ol | 94 | 0.00403 | HV
122-AL1/20-ST1A 110.0 | 8.5 | 0.2376 | 0.43 | 0.41 | ol | 122 | 0.00403 | HV
149-AL1/24-ST1A 110.0 | 8.75 | 0.194 | 0.41 | 0.47 | ol | 149 | 0.00403 | HV
184-AL1/30-ST1A 110.0 | 8.8 | 0.1571 | 0.4 | 0.535 | ol | 184 | 0.00403 | HV
243-AL1/39-ST1A 110.0 | 9 | 0.1188 | 0.39 | 0.645 | ol | 243 | 0.00403 | HV
305-AL1/39-ST1A 110.0 | 9.2 | 0.0949 | 0.38 | 0.74 | ol | 305 | 0.00403 | HV
490-AL1/64-ST1A 110.0 | 9.75 | 0.059 | 0.37 | 0.96 | ol | 490 | 0.00403 | HV
679-AL1/86-ST1A 110.0 | 9.95 | 0.042 | 0.36 | 1.15 | ol | 679 | 0.00403 | HV
490-AL1/64-ST1A 220.0 | 10 | 0.059 | 0.285 | 0.96 | ol | 490 | 0.00403 | HV
679-AL1/86-ST1A 220.0 | 11.7 | 0.042 | 0.275 | 1.15 | ol | 679 | 0.00403 | HV
490-AL1/64-ST1A 380.0 | 11 | 0.059 | 0.253 | 0.96 | ol | 490 | 0.00403 | HV
679-AL1/86-ST1A 380.0 | 14.6 | 0.042 | 0.25 | 1.15 | ol | 679 | 0.00403 | HV

## trafo_std_types
| i0_percent | pfe_kw | vkr_percent | sn_mva | vn_lv_kv | vn_hv_kv | vk_percent | shift_degree | vector_group | tap_side | tap_neutral | tap_min | tap_max | tap_step_degree | tap_step_percent | tap_phase_shifter
160 MVA 380/110 kV | 0.06 | 60 | 0.25 | 160 | 110 | 380 | 12.2 | 0 | Yy0 | hv | 0 | -9 | 9 | 0 | 1.5 | FALSE
100 MVA 220/110 kV | 0.06 | 55 | 0.26 | 100 | 110 | 220 | 12 | 0 | Yy0 | hv | 0 | -9 | 9 | 0 | 1.5 | FALSE
63 MVA 110/20 kV | 0.04 | 22 | 0.32 | 63 | 20 | 110 | 18 | 150 | YNd5 | hv | 0 | -9 | 9 | 0 | 1.5 | FALSE
40 MVA 110/20 kV | 0.05 | 18 | 0.34 | 40 | 20 | 110 | 16.2 | 150 | YNd5 | hv | 0 | -9 | 9 | 0 | 1.5 | FALSE
25 MVA 110/20 kV | 0.07 | 14 | 0.41 | 25 | 20 | 110 | 12 | 150 | YNd5 | hv | 0 | -9 | 9 | 0 | 1.5 | FALSE
63 MVA 110/10 kV | 0.04 | 22 | 0.32 | 63 | 10 | 110 | 18 | 150 | YNd5 | hv | 0 | -9 | 9 | 0 | 1.5 | FALSE
40 MVA 110/10 kV | 0.05 | 18 | 0.34 | 40 | 10 | 110 | 16.2 | 150 | YNd5 | hv | 0 | -9 | 9 | 0 | 1.5 | FALSE
25 MVA 110/10 kV | 0.07 | 14 | 0.41 | 25 | 10 | 110 | 12 | 150 | YNd5 | hv | 0 | -9 | 9 | 0 | 1.5 | FALSE
0.25 MVA 20/0.4 kV | 0.32 | 0.8 | 1.44 | 0.25 | 0.4 | 20 | 6 | 150 | Yzn5 | hv | 0 | -2 | 2 | 0 | 2.5 | FALSE
0.4 MVA 20/0.4 kV | 0.3375 | 1.35 | 1.425 | 0.4 | 0.4 | 20 | 6 | 150 | Dyn5 | hv | 0 | -2 | 2 | 0 | 2.5 | FALSE
0.63 MVA 20/0.4 kV | 0.2619 | 1.65 | 1.206 | 0.63 | 0.4 | 20 | 6 | 150 | Dyn5 | hv | 0 | -2 | 2 | 0 | 2.5 | FALSE
0.25 MVA 10/0.4 kV | 0.24 | 0.6 | 1.2 | 0.25 | 0.4 | 10 | 4 | 150 | Dyn5 | hv | 0 | -2 | 2 | 0 | 2.5 | FALSE
0.4 MVA 10/0.4 kV | 0.2375 | 0.95 | 1.325 | 0.4 | 0.4 | 10 | 4 | 150 | Dyn5 | hv | 0 | -2 | 2 | 0 | 2.5 | FALSE
0.63 MVA 10/0.4 kV | 0.1873 | 1.18 | 1.0794 | 0.63 | 0.4 | 10 | 4 | 150 | Dyn5 | hv | 0 | -2 | 2 | 0 | 2.5 | FALSE

## trafo3w_std_types
| sn_hv_mva | sn_mv_mva | sn_lv_mva | vn_hv_kv | vn_mv_kv | vn_lv_kv | vk_hv_percent | vk_mv_percent | vk_lv_percent | vkr_hv_percent | vkr_mv_percent | vkr_lv_percent | pfe_kw | i0_percent | shift_mv_degree | shift_lv_degree | vector_group | tap_side | tap_neutral | tap_min | tap_max | tap_step_percent
63/25/38 MVA 110/20/10 kV | 63 | 25 | 38 | 110 | 20 | 10 | 10.4 | 10.4 | 10.4 | 0.28 | 0.32 | 0.35 | 35 | 0.89 | 0 | 0 | YN0yn0yn0 | hv | 0 | -10 | 10 | 1.2
63/25/38 MVA 110/10/10 kV | 63 | 25 | 38 | 110 | 10 | 10 | 10.4 | 10.4 | 10.4 | 0.28 | 0.32 | 0.35 | 35 | 0.89 | 0 | 0 | YN0yn0yn0 | hv | 0 | -10 | 10 | 1.2

## fuse_std_types
| fuse_type | i_rated_a | t_avg | t_min | t_total | x_avg | x_min | x_total
HV 100A | HV 100A | 100 | 0 | [10.0, 3.64, 0.854, 0.281, 0.1, 0.0531, 0.022, 0.01] | [10.0, 4.267, 1.21, 0.403, 0.1, 0.058, 0.022, 0.01] | 0 | [300.0, 350.0, 450.0, 550.0, 700.0, 850.0, 1200.0, 1752.0] | [600.0, 700.0, 900.0, 1150.0, 1665.0, 2000.0, 3000.0, 4313.0]
HV 10A | HV 10A | 10 | 0 | [10.0, 1675.0, 0.344, 0.156, 0.1, 0.0417, 0.0171, 0.01] | [10.0, 1.3, 0.3, 0.155, 0.1, 0.0555, 0.023, 0.01] | 0 | [30.0, 32.0, 35.0, 37.0, 39.0, 50.0, 70.0, 88.0] | [60.0, 70.0, 80.0, 87.0, 94.0, 110.0, 150.0, 216.0]
HV 125A | HV 125A | 125 | 0 | [10.0, 1.82, 0.344, 0.1, 0.0467, 0.0269, 0.01] | [10.0, 2.478, 0.426, 0.1, 0.0427, 0.0211, 0.01] | 0 | [375.0, 500.0, 700.0, 925.0, 1200.0, 1500.0, 2341.0] | [750.0, 1000.0, 1500.0, 2200.0, 3000.0, 4000.0, 5765.0]
HV 160A | HV 160A | 160 | 0 | [10.0, 4.15, 1.03, 0.198, 0.1, 0.051, 0.0172, 0.01] | [10.0, 2.3, 0.734, 0.274, 0.1, 0.046, 0.0177, 0.01] | 0 | [480.0, 550.0, 700.0, 1000.0, 1260.0, 1600.0, 2500.0, 3227.0] | [960.0, 1300.0, 1700.0, 2200.0, 2996.0, 4000.0, 6000.0, 7946.0]
HV 16A | HV 16A | 16 | 0 | [10.0, 0.352, 0.164, 0.1, 0.0649, 0.0342, 0.01] | [10.0, 2.34, 0.722, 0.181, 0.1, 0.055, 0.0296, 0.01] | 0 | [48.0, 60.0, 65.0, 71.0, 80.0, 100.0, 162.0] | [96.0, 110.0, 125.0, 150.0, 168.0, 200.0, 250.0, 398.0]
HV 200A | HV 200A | 200 | 0 | [10.0, 4.267, 1.21, 0.403, 0.1, 0.058, 0.022, 0.01] | [10.0, 3.73, 1.654, 0.328, 0.1, 0.0531, 0.019, 0.01] | 0 | [600.0, 700.0, 900.0, 1150.0, 1665.0, 2000.0, 3000.0, 4313.0] | [1200.0, 1500.0, 1800.0, 2700.0, 3960.0, 5000.0, 7500.0, 10620.0]
HV 20A | HV 20A | 20 | 0 | [10.0, 1.3, 0.3, 0.155, 0.1, 0.0555, 0.023, 0.01] | [10.0, 1.3, 0.161, 0.1, 0.0611, 0.0399, 0.0141, 0.01] | 0 | [60.0, 70.0, 80.0, 87.0, 94.0, 110.0, 150.0, 216.0] | [120.0, 150.0, 200.0, 223.0, 260.0, 300.0, 450.0, 532.0]
HV 25A | HV 25A | 25 | 0 | [10.0, 2.512, 0.833, 0.299, 0.1, 0.0372, 0.0223, 0.01] | [10.0, 3.125, 0.597, 0.198, 0.1, 0.0378, 0.022, 0.01] | 0 | [75.0, 82.0, 90.0, 100.0, 124.0, 170.0, 200.0, 289.0] | [150.0, 170.0, 210.0, 250.0, 294.0, 400.0, 500.0, 711.0]
HV 31.5A | HV 31.5A | 31.5 | 0 | [10.0, 2.34, 0.722, 0.181, 0.1, 0.055, 0.0296, 0.01] | [10.0, 2.84, 0.368, 0.164, 0.1, 0.0621, 0.0378, 0.0195, 0.01] | 0 | [95.0, 110.0, 125.0, 150.0, 165.0, 200.0, 250.0, 390.0] | [189.0, 220.0, 300.0, 350.0, 393.0, 450.0, 530.0, 700.0, 960.0]
HV 40A | HV 40A | 40 | 0 | [10.0, 1.3, 0.161, 0.1, 0.0611, 0.0399, 0.0141, 0.01] | [10.0, 2.05, 0.369, 0.198, 0.1, 0.051, 0.0298, 0.01] | 0 | [120.0, 150.0, 200.0, 223.0, 260.0, 300.0, 450.0, 532.0] | [240.0, 300.0, 400.0, 450.0, 530.0, 650.0, 800.0, 1311.0]
HV 50A | HV 50A | 50 | 0 | [10.0, 3.215, 0.597, 0.198, 0.1, 0.0378, 0.022, 0.01] | [10.0, 3.64, 0.854, 0.281, 0.1, 0.0531, 0.022, 0.01] | 0 | [150.0, 170.0, 210.0, 250.0, 294.0, 400.0, 500.0, 711.0] | [300.0, 350.0, 450.0, 550.0, 700.0, 850.0, 1200.0, 1752.0]
HV 6.3A | HV 6.3A | 6.3 | 0 | [10.0, 1.39, 0.344, 0.168, 0.1, 0.056, 0.0263, 0.01] | [10.0, 1.711, 0.516, 0.198, 0.1, 0.0634, 0.0303, 0.01] | 0 | [19.0, 19.5, 20.4, 20.8, 22.0, 25.0, 32.0, 48.0] | [38.0, 40.0, 43.0, 48.0, 53.0, 60.0, 75.0, 118.0]
HV 63A | HV 63A | 63 | 0 | [10.0, 2.84, 0.368, 0.164, 0.1, 0.0621, 0.0378, 0.0195, 0.01] | [10.0, 1.82, 0.344, 0.1, 0.0467, 0.0269, 0.01] | 0 | [189.0, 220.0, 300.0, 350.0, 393.0, 450.0, 530.0, 700.0, 961.0] | [378.0, 500.0, 700.0, 934.0, 1200.0, 1500.0, 2366.0]
HV 80A | HV 80A | 80 | 0 | [10.0, 2.05, 0.369, 0.198, 0.1, 0.051, 0.0298, 0.01] | [10.0, 4.15, 1.03, 0.198, 0.1, 0.051, 0.0172, 0.01] | 0 | [240.0, 300.0, 400.0, 450.0, 530.0, 650.0, 800.0, 1311.0] | [480.0, 550.0, 700.0, 1000.0, 1260.0, 1600.0, 2500.0, 3227.0]
Siemens NH-1-100 | Siemens NH-1-100 | 100 | [5400.0, 2000.0, 400.0, 20.0, 1.0, 0.2, 0.012, 0.004] | 0 | 0 | [150.0, 190.0, 250.0, 430.0, 900.0, 1250.0, 2700.0, 3600.0] | 0 | 0
Siemens NH-1-125 | Siemens NH-1-125 | 125 | [4800.0, 120.0, 7.0, 0.1, 0.004] | 0 | 0 | [180.0, 400.0, 740.0, 2000.0, 4250.0] | 0 | 0
Siemens NH-1-16 | Siemens NH-1-16 | 16 | [4000.0, 400.0, 2.0, 0.1, 0.04, 0.01] | 0 | 0 | [26.0, 35.0, 75.0, 150.0, 200.0, 300.0] | 0 | 0
Siemens NH-1-160 | Siemens NH-1-160 | 160 | [4800.0, 120.0, 7.0, 0.1, 0.004] | 0 | 0 | [210.0, 500.0, 900.0, 2300.0, 5000.0] | 0 | 0
Siemens NH-1-25 | Siemens NH-1-25 | 25 | [4000.0, 1000.0, 10.0, 0.2, 0.02, 0.01] | 0 | 0 | [40.0, 50.0, 100.0, 210.0, 400.0, 500.0] | 0 | 0
Siemens NH-1-50 | Siemens NH-1-50 | 50 | [4000.0, 40.0, 4.0, 1.0, 0.02, 0.01] | 0 | 0 | [86.0, 200.0, 300.0, 400.0, 1000.0, 1280.0] | 0 | 0
Siemens NH-1-63 | Siemens NH-1-63 | 63 | [4000.0, 100.0, 10.0, 2.0, 0.04, 0.01] | 0 | 0 | [100.0, 200.0, 300.0, 400.0, 1000.0, 1500.0] | 0 | 0
Siemens NH-1-80 | Siemens NH-1-80 | 80 | [4800.0, 120.0, 7.0, 0.1, 0.01] | 0 | 0 | [150.58, 250.0, 450.0, 1150.0, 2470.0] | 0 | 0
Siemens NH-2-1000 | Siemens NH-2-1000 | 1000 | [4800.0, 120.0, 7.0, 0.1, 0.004] | 0 | 0 | [1900.0, 3500.0, 8400.0, 24000.0, 52000.0] | 0 | 0
Siemens NH-2-200 | Siemens NH-2-200 | 200 | [4800.0, 120.0, 7.0, 0.1, 0.004] | 0 | 0 | [280.0, 650.0, 1200.0, 3000.0, 7000.0] | 0 | 0
Siemens NH-2-224 | Siemens NH-2-224 | 224 | [4800.0, 120.0, 7.0, 0.2, 0.04, 0.004] | 0 | 0 | [400.0, 750.0, 1453.0, 3025.0, 4315.0, 7600.0] | 0 | 0
Siemens NH-2-250 | Siemens NH-2-250 | 250 | [4800.0, 120.0, 7.0, 0.1, 0.004] | 0 | 0 | [450.0, 800.0, 1650.0, 4000.0, 8500.0] | 0 | 0
Siemens NH-2-315 | Siemens NH-2-315 | 315 | [4800.0, 120.0, 7.0, 0.1, 0.004] | 0 | 0 | [550.0, 920.0, 1900.0, 5000.0, 11000.0] | 0 | 0
Siemens NH-2-355 | Siemens NH-2-355 | 355 | [4800.0, 120.0, 6.0, 0.1, 0.004] | 0 | 0 | [650.0, 1116.27, 2350.0, 5840.0, 12790.0] | 0 | 0
Siemens NH-2-400 | Siemens NH-2-400 | 400 | [4800.0, 120.0, 7.0, 0.1, 0.004] | 0 | 0 | [720.0, 1350.0, 2800.0, 6500.0, 15000.0] | 0 | 0
Siemens NH-2-425 | Siemens NH-2-425 | 425 | [4800.0, 120.0, 7.0, 0.1, 0.004] | 0 | 0 | [850.0, 1500.0, 3050.0, 7500.0, 16500.0] | 0 | 0
Siemens NH-2-630 | Siemens NH-2-630 | 630 | [4800.0, 120.0, 7.0, 0.1, 0.004] | 0 | 0 | [1200.0, 2000.0, 4800.0, 12000.0, 26000.0] | 0 | 0

## res_bus
| vm_pu | va_degree | p_mw | q_mvar
0 | 0.9802 | -0.13984 | 0.00015373 | 3.8529e-05
1 | 0.98019 | -0.13992 | 0.00072823 | 0.00018251
2 | 0.98029 | -0.13919 | 0 | 0
3 | 0.98013 | -0.14032 | 0.00063862 | 0.00016005
4 | 0.98024 | -0.13953 | 0 | 0
5 | 0.98032 | -0.13899 | 0 | 0
6 | 0.98196 | -0.1271 | 0 | 0
7 | 0.98142 | -0.13104 | 0 | 0
8 | 0.98189 | -0.12769 | 0 | 0
9 | 0.98269 | -0.1217 | 0.00072413 | 0.00018148
10 | 0.98023 | -0.13965 | 0.00049135 | 0.00012314
11 | 0.98031 | -0.13904 | 0.00031707 | 7.9466e-05
12 | 0.98057 | -0.13713 | 0 | 0
13 | 0.98023 | -0.13965 | 0.00010627 | 2.6635e-05
14 | 0.98065 | -0.1366 | 0.0001263 | 3.1654e-05
15 | 0.98188 | -0.12772 | 0.00012001 | 3.0076e-05
16 | 0.98443 | -0.10899 | 0.0073664 | 0.0018462
17 | 0.98484 | -0.10609 | 0.0093961 | 0.0023549
18 | 0.98538 | -0.10228 | 0 | 0
19 | 0.98911 | -0.075815 | 0 | 0
20 | 0.98596 | -0.098208 | 0 | 0
21 | 0.98313 | -0.11844 | 0.015966 | 0.0040014
22 | 0.98581 | -0.099288 | 0.0011889 | 0.00029798
23 | 0.99015 | -0.068471 | 0.0016273 | 0.00040785
24 | 1 | 0 | -0.15346 | -0.03856
25 | 0.99987 | -0.00086672 | 0.010907 | 0.0027336
26 | 0.9999 | -0.00067913 | 0.0093699 | 0.0023483
27 | 0.99346 | -0.045263 | 0.0014518 | 0.00036384
28 | 0.99167 | -0.057789 | 0 | 0
29 | 0.99063 | -0.065122 | 0 | 0
30 | 0.9895 | -0.073075 | 0.015597 | 0.0039089
31 | 0.99036 | -0.066883 | 0.0007754 | 0.00019433
32 | 0.98872 | -0.078306 | 0 | 0
33 | 0.98672 | -0.092317 | 0.0031071 | 0.00077872
34 | 0.99059 | -0.065399 | 0.0013614 | 0.0003412
35 | 0.98936 | -0.074063 | 0.0017441 | 0.00043711
36 | 0.98494 | -0.10478 | 0 | 0
37 | 0.98934 | -0.074214 | 0.0102 | 0.0025564
38 | 0.98436 | -0.10885 | 0.004012 | 0.0010055
39 | 0.97273 | -0.19148 | 0.016967 | 0.0042524
40 | 0.98174 | -0.12733 | 0.0019877 | 0.00049816
41 | 0.97195 | -0.19716 | 0 | 0
42 | 0.9835 | -0.11487 | 0 | 0
43 | 0.97132 | -0.20169 | 0.015043 | 0.0037702
44 | 0.97166 | -0.19923 | 0 | 0
45 | 0.97084 | -0.2051 | 0.016049 | 0.0040223
46 | 0.98295 | -0.11973 | 0.0026664 | 0.00066827
47 | 0.99998 | 149.9947 | 0 | 0

## res_line
| p_from_mw | q_from_mvar | p_to_mw | q_to_mvar | pl_mw | ql_mvar | i_from_ka | i_to_ka | i_ka | vm_from_pu | va_from_degree | vm_to_pu | va_to_degree | loading_percent
0 | 0.0013669 | 0.00034175 | -0.0013669 | -0.00034181 | 1.4297e-08 | -6.1588e-08 | 0.0020748 | 0.0020748 | 0.0020748 | 0.9802 | -0.13984 | 0.98019 | -0.13992 | 0.76844
1 | -0.0015206 | -0.00038028 | 0.0015208 | 0.00037982 | 1.3694e-07 | -4.6665e-07 | 0.0023081 | 0.002308 | 0.0023081 | 0.9802 | -0.13984 | 0.98029 | -0.13919 | 0.85487
2 | 0.00063866 | 0.0001593 | -0.00063862 | -0.00016005 | 3.5586e-08 | -7.5118e-07 | 0.00096927 | 0.00096954 | 0.00096954 | 0.98019 | -0.13992 | 0.98013 | -0.14032 | 0.35909
3 | 0.00059766 | 0.00014877 | -0.00059763 | -0.00014945 | 2.8018e-08 | -6.7736e-07 | 0.00090685 | 0.00090709 | 0.00090709 | 0.98029 | -0.13919 | 0.98024 | -0.13953 | 0.33596
4 | -0.0021184 | -0.00052859 | 0.0021185 | 0.0005285 | 5.7982e-08 | -9.1054e-08 | 0.0032148 | 0.0032148 | 0.0032148 | 0.98029 | -0.13919 | 0.98032 | -0.13899 | 1.1907
5 | 0.00059763 | 0.00014945 | -0.00059762 | -0.00014968 | 9.723e-09 | -2.3496e-07 | 0.00090709 | 0.00090718 | 0.00090718 | 0.98024 | -0.13953 | 0.98023 | -0.13965 | 0.33599
6 | 0.00031707 | 7.9243e-05 | -0.00031707 | -7.9466e-05 | 2.5611e-09 | -2.2245e-07 | 0.0004812 | 0.00048128 | 0.00048128 | 0.98032 | -0.13899 | 0.98031 | -0.13904 | 0.17825
7 | -0.0024356 | -0.00060774 | 0.0024362 | 0.00060706 | 6.1811e-07 | -6.7685e-07 | 0.003696 | 0.0036956 | 0.003696 | 0.98032 | -0.13899 | 0.98057 | -0.13713 | 1.3689
8 | 0.002566 | 0.00063536 | -0.0025646 | -0.00063667 | 1.3693e-06 | -1.3106e-06 | 0.0038856 | 0.0038863 | 0.0038863 | 0.98196 | -0.1271 | 0.98142 | -0.13104 | 1.4394
9 | 0.00012001 | 2.466e-05 | -0.00012001 | -2.973e-05 | 8.1885e-09 | -5.0703e-06 | 0.00018009 | 0.00018174 | 0.00018174 | 0.98196 | -0.1271 | 0.98189 | -0.12769 | 0.067312
10 | -0.002686 | -0.00066002 | 0.0026879 | 0.00065839 | 1.93e-06 | -1.6271e-06 | 0.0040656 | 0.0040647 | 0.0040656 | 0.98196 | -0.1271 | 0.98269 | -0.1217 | 1.5058
11 | 0.0025646 | 0.00063667 | -0.0025627 | -0.00063852 | 1.9429e-06 | -1.8551e-06 | 0.0038863 | 0.0038872 | 0.0038872 | 0.98142 | -0.13104 | 0.98065 | -0.1366 | 1.4397
12 | 0.00012001 | 2.973e-05 | -0.00012001 | -3.0076e-05 | 5.6498e-10 | -3.4626e-07 | 0.00018174 | 0.00018186 | 0.00018186 | 0.98189 | -0.12769 | 0.98188 | -0.12772 | 0.067357
13 | -0.003412 | -0.00083987 | 0.0034129 | 0.00083953 | 8.963e-07 | -3.3861e-07 | 0.0051612 | 0.005161 | 0.0051612 | 0.98269 | -0.1217 | 0.98295 | -0.11973 | 1.9116
14 | 0.00010627 | 2.6541e-05 | -0.00010627 | -2.6635e-05 | 1.2049e-10 | -9.3487e-08 | 0.0001613 | 0.00016133 | 0.00016133 | 0.98023 | -0.13965 | 0.98023 | -0.13965 | 0.059751
15 | -0.0024362 | -0.00060706 | 0.0024364 | 0.00060687 | 1.7864e-07 | -1.9573e-07 | 0.0036956 | 0.0036955 | 0.0036956 | 0.98057 | -0.13713 | 0.98065 | -0.1366 | 1.3688
16 | -0.0073664 | -0.0018462 | 0.0073694 | 0.0018469 | 2.9524e-06 | 6.5014e-07 | 0.011135 | 0.011135 | 0.011135 | 0.98443 | -0.10899 | 0.98484 | -0.10609 | 4.124
17 | -0.016765 | -0.0042017 | 0.016774 | 0.0042049 | 8.8636e-06 | 3.1273e-06 | 0.025331 | 0.025331 | 0.025331 | 0.98484 | -0.10609 | 0.98538 | -0.10228 | 9.382
18 | -0.016774 | -0.0042049 | 0.016836 | 0.0042266 | 6.1681e-05 | 2.1754e-05 | 0.025331 | 0.02533 | 0.025331 | 0.98538 | -0.10228 | 0.98911 | -0.075815 | 9.3819
19 | -0.040205 | -0.010082 | 0.040246 | 0.010098 | 4.0963e-05 | 1.5525e-05 | 0.060486 | 0.060486 | 0.060486 | 0.98911 | -0.075815 | 0.99015 | -0.068471 | 22.4024
20 | 0.023369 | 0.0058554 | -0.023297 | -0.0058289 | 7.2195e-05 | 2.657e-05 | 0.035156 | 0.035156 | 0.035156 | 0.98911 | -0.075815 | 0.98596 | -0.098208 | 13.0209
21 | 0.022108 | 0.0055319 | -0.022046 | -0.0055094 | 6.1573e-05 | 2.2555e-05 | 0.033362 | 0.033363 | 0.033363 | 0.98596 | -0.098208 | 0.98313 | -0.11844 | 12.3565
22 | 0.0011891 | 0.00029692 | -0.0011889 | -0.00029798 | 1.772e-07 | -1.0564e-06 | 0.0017942 | 0.0017946 | 0.0017946 | 0.98596 | -0.098208 | 0.98581 | -0.099288 | 0.66468
23 | 0.0060804 | 0.001508 | -0.0060794 | -0.0015078 | 1.0609e-06 | 1.5323e-07 | 0.0091974 | 0.0091975 | 0.0091975 | 0.98313 | -0.11844 | 0.98295 | -0.11973 | 3.4065
24 | -0.041874 | -0.010505 | 0.041893 | 0.010513 | 1.9459e-05 | 7.3829e-06 | 0.062932 | 0.062932 | 0.062932 | 0.99015 | -0.068471 | 0.99063 | -0.065122 | 23.3081
25 | 0.14329 | 0.036211 | -0.14328 | -0.036204 | 1.748e-05 | 6.6907e-06 | 0.21333 | 0.21333 | 0.21333 | 1 | 0 | 0.99987 | -0.00086672 | 39.505
26 | 0.0093708 | 0.0023486 | -0.0093699 | -0.0023483 | 8.8099e-07 | 2.4359e-07 | 0.013944 | 0.013944 | 0.013944 | 1 | 0 | 0.9999 | -0.00067913 | 5.1644
27 | 0.13237 | 0.033471 | -0.13154 | -0.033156 | 0.00082299 | 0.00031476 | 0.19709 | 0.1971 | 0.1971 | 0.99987 | -0.00086672 | 0.99346 | -0.045263 | 36.4991
28 | 0.13009 | 0.032792 | -0.12987 | -0.032705 | 0.00022778 | 8.711e-05 | 0.19492 | 0.19492 | 0.19492 | 0.99346 | -0.045263 | 0.99167 | -0.057789 | 36.0965
29 | 0.043299 | 0.010871 | -0.043254 | -0.010854 | 4.4068e-05 | 1.6734e-05 | 0.064977 | 0.064977 | 0.064977 | 0.99167 | -0.057789 | 0.99063 | -0.065122 | 24.0655
30 | 0.027601 | 0.0069248 | -0.027543 | -0.0069031 | 5.8409e-05 | 2.1763e-05 | 0.041419 | 0.041419 | 0.041419 | 0.99167 | -0.057789 | 0.9895 | -0.073075 | 15.3405
31 | 0.058965 | 0.01491 | -0.05889 | -0.014881 | 7.5475e-05 | 2.8234e-05 | 0.088525 | 0.088526 | 0.088526 | 0.99167 | -0.057789 | 0.99036 | -0.066883 | 16.3936
32 | 0.0013615 | 0.00034097 | -0.0013614 | -0.0003412 | 5.2072e-08 | -2.3686e-07 | 0.002045 | 0.0020451 | 0.0020451 | 0.99063 | -0.065122 | 0.99059 | -0.065399 | 0.75743
33 | 0.011946 | 0.0029941 | -0.011945 | -0.0029936 | 1.635e-06 | 5.2457e-07 | 0.017965 | 0.017965 | 0.017965 | 0.9895 | -0.073075 | 0.98936 | -0.074063 | 6.6537
34 | 0.058114 | 0.014687 | -0.058021 | -0.014652 | 9.3317e-05 | 3.4884e-05 | 0.087361 | 0.087361 | 0.087361 | 0.99036 | -0.066883 | 0.98872 | -0.078306 | 16.1779
35 | 0.058021 | 0.014652 | -0.057907 | -0.014609 | 0.00011403 | 4.3553e-05 | 0.087361 | 0.087361 | 0.087361 | 0.98872 | -0.078306 | 0.98672 | -0.092317 | 32.3559
36 | 0.0548 | 0.01383 | -0.054704 | -0.013793 | 9.5696e-05 | 3.652e-05 | 0.082675 | 0.082675 | 0.082675 | 0.98672 | -0.092317 | 0.98494 | -0.10478 | 30.6205
37 | 0.010201 | 0.0025565 | -0.0102 | -0.0025564 | 2.1338e-07 | 6.3413e-08 | 0.015342 | 0.015342 | 0.015342 | 0.98936 | -0.074063 | 0.98934 | -0.074214 | 5.6821
38 | 0.054704 | 0.013793 | -0.054673 | -0.013781 | 3.1176e-05 | 1.1898e-05 | 0.082675 | 0.082675 | 0.082675 | 0.98494 | -0.10478 | 0.98436 | -0.10885 | 30.6205
39 | 0.050661 | 0.012776 | -0.050618 | -0.01276 | 4.2727e-05 | 1.6285e-05 | 0.076611 | 0.076611 | 0.076611 | 0.98436 | -0.10885 | 0.9835 | -0.11487 | 28.3743
40 | -0.048111 | -0.012064 | 0.048543 | 0.012228 | 0.00043163 | 0.00016441 | 0.073599 | 0.073598 | 0.073599 | 0.97273 | -0.19148 | 0.98174 | -0.12733 | 27.2588
41 | 0.031144 | 0.0078111 | -0.031119 | -0.0078019 | 2.4475e-05 | 9.1992e-06 | 0.047644 | 0.047644 | 0.047644 | 0.97273 | -0.19148 | 0.97195 | -0.19716 | 17.6458
42 | -0.05053 | -0.012726 | 0.050618 | 0.01276 | 8.815e-05 | 3.3599e-05 | 0.076611 | 0.076611 | 0.076611 | 0.98174 | -0.12733 | 0.9835 | -0.11487 | 28.3744
43 | 0.015053 | 0.0037734 | -0.015043 | -0.0037702 | 9.4368e-06 | 3.2768e-06 | 0.023045 | 0.023045 | 0.023045 | 0.97195 | -0.19716 | 0.97132 | -0.20169 | 8.5354
44 | 0.016067 | 0.0040285 | -0.016062 | -0.0040269 | 4.623e-06 | 1.6264e-06 | 0.024598 | 0.024598 | 0.024598 | 0.97195 | -0.19716 | 0.97166 | -0.19923 | 9.1105
45 | 0.016062 | 0.0040269 | -0.016049 | -0.0040223 | 1.305e-05 | 4.5915e-06 | 0.024598 | 0.024599 | 0.024599 | 0.97166 | -0.19923 | 0.97084 | -0.2051 | 9.1106

## res_trafo
| p_hv_mw | q_hv_mvar | p_lv_mw | q_lv_mvar | pl_mw | ql_mvar | i_hv_ka | i_lv_ka | vm_hv_pu | va_hv_degree | vm_lv_pu | va_lv_degree | loading_percent
0 | 2.5187e-16 | 8.8016e-16 | 0.00079998 | 7.4552e-08 | 0.00079998 | 7.4552e-08 | 2.6429e-17 | 0.0011547 | 0.99998 | 149.9947 | 1 | 0 | 0.31999

## res_ext_grid
| p_mw | q_mvar
0 | 0.16571 | 0.04163

## res_load
| p_mw | q_mvar
0 | 0.00015373 | 3.8529e-05
1 | 0.00072823 | 0.00018251
2 | 0.00063862 | 0.00016005
3 | 0.00072413 | 0.00018148
4 | 0.00049135 | 0.00012314
5 | 0.00031707 | 7.9466e-05
6 | 0.00010627 | 2.6635e-05
7 | 0.0001263 | 3.1654e-05
8 | 0.00012001 | 3.0076e-05
9 | 0.0073664 | 0.0018462
10 | 0.0093961 | 0.0023549
11 | 0.015966 | 0.0040014
12 | 0.0011889 | 0.00029798
13 | 0.0016273 | 0.00040785
14 | 0.012251 | 0.0030703
15 | 0.010907 | 0.0027336
16 | 0.0093699 | 0.0023483
17 | 0.0014518 | 0.00036384
18 | 0.015597 | 0.0039089
19 | 0.0007754 | 0.00019433
20 | 0.0031071 | 0.00077872
21 | 0.0013614 | 0.0003412
22 | 0.0017441 | 0.00043711
23 | 0.0102 | 0.0025564
24 | 0.004012 | 0.0010055
25 | 0.016967 | 0.0042524
26 | 0.0019877 | 0.00049816
27 | 0.015043 | 0.0037702
28 | 0.016049 | 0.0040223
29 | 0.0026664 | 0.00066827

## dtypes
| element | column | dtype
0 | bus | name | object
1 | bus | vn_kv | float64
2 | bus | type | object
3 | bus | zone | object
4 | bus | in_service | bool
5 | load | name | object
6 | load | bus | uint32
7 | load | p_mw | float64
8 | load | q_mvar | float64
9 | load | const_z_percent | float64
10 | load | const_i_percent | float64
11 | load | sn_mva | float64
12 | load | scaling | float64
13 | load | in_service | bool
14 | load | type | object
15 | ext_grid | name | object
16 | ext_grid | bus | uint32
17 | ext_grid | vm_pu | float64
18 | ext_grid | va_degree | float64
19 | ext_grid | slack_weight | float64
20 | ext_grid | in_service | bool
21 | line | name | object
22 | line | std_type | object
23 | line | from_bus | uint32
24 | line | to_bus | uint32
25 | line | length_km | float64
26 | line | r_ohm_per_km | float64
27 | line | x_ohm_per_km | float64
28 | line | c_nf_per_km | float64
29 | line | g_us_per_km | float64
30 | line | max_i_ka | float64
31 | line | df | float64
32 | line | parallel | uint32
33 | line | type | object
34 | line | in_service | bool
35 | trafo | name | object
36 | trafo | std_type | object
37 | trafo | hv_bus | uint32
38 | trafo | lv_bus | uint32
39 | trafo | sn_mva | float64
40 | trafo | vn_hv_kv | float64
41 | trafo | vn_lv_kv | float64
42 | trafo | vk_percent | float64
43 | trafo | vkr_percent | float64
44 | trafo | pfe_kw | float64
45 | trafo | i0_percent | float64
46 | trafo | shift_degree | float64
47 | trafo | tap_side | object
48 | trafo | tap_neutral | int32
49 | trafo | tap_min | int32
50 | trafo | tap_max | int32
51 | trafo | tap_step_percent | float64
52 | trafo | tap_step_degree | float64
53 | trafo | tap_pos | int32
54 | trafo | tap_phase_shifter | bool
55 | trafo | parallel | uint32
56 | trafo | df | float64
57 | trafo | in_service | bool
58 | line_geodata | coords | object
59 | bus_geodata | x | float64
60 | bus_geodata | y | float64
61 | bus_geodata | coords | object
62 | res_bus | vm_pu | float64
63 | res_bus | va_degree | float64
64 | res_bus | p_mw | float64
65 | res_bus | q_mvar | float64
66 | res_line | p_from_mw | float64
67 | res_line | q_from_mvar | float64
68 | res_line | p_to_mw | float64
69 | res_line | q_to_mvar | float64
70 | res_line | pl_mw | float64
71 | res_line | ql_mvar | float64
72 | res_line | i_from_ka | float64
73 | res_line | i_to_ka | float64
74 | res_line | i_ka | float64
75 | res_line | vm_from_pu | float64
76 | res_line | va_from_degree | float64
77 | res_line | vm_to_pu | float64
78 | res_line | va_to_degree | float64
79 | res_line | loading_percent | float64
80 | res_trafo | p_hv_mw | float64
81 | res_trafo | q_hv_mvar | float64
82 | res_trafo | p_lv_mw | float64
83 | res_trafo | q_lv_mvar | float64
84 | res_trafo | pl_mw | float64
85 | res_trafo | ql_mvar | float64
86 | res_trafo | i_hv_ka | float64
87 | res_trafo | i_lv_ka | float64
88 | res_trafo | vm_hv_pu | float64
89 | res_trafo | va_hv_degree | float64
90 | res_trafo | vm_lv_pu | float64
91 | res_trafo | va_lv_degree | float64
92 | res_trafo | loading_percent | float64
93 | res_ext_grid | p_mw | float64
94 | res_ext_grid | q_mvar | float64
95 | res_load | p_mw | float64
96 | res_load | q_mvar | float64

## parameters
| version | format_version | converged | OPF_converged | name | f_hz | sn_mva
0 | 2.14.6 | 2.14.0 | TRUE | FALSE |  | 50 | 1