## bus
| name | vn_kv | type | zone | in_service
0 | bus_LV_1081-22_0_2_node_0 | 0.4 | n |  | TRUE
1 | bus_LV_1081-22_0_2_node_1 | 0.4 | n |  | TRUE
2 | bus_LV_1081-22_0_2_node_36 | 0.4 | n |  | TRUE
3 | bus_LV_1081-22_0_2_node_34 | 0.4 | n |  | TRUE
4 | bus_LV_1081-22_0_2_node_8 | 0.4 | n |  | TRUE
5 | bus_LV_1081-22_0_2_node_7 | 0.4 | n |  | TRUE
6 | bus_LV_1081-22_0_2_node_2 | 0.4 | n |  | TRUE
7 | bus_LV_1081-22_0_2_node_4 | 0.4 | n |  | TRUE
8 | bus_LV_1081-22_0_2_node_6 | 0.4 | n |  | TRUE
9 | bus_LV_1081-22_0_2_node_11 | 0.4 | n |  | TRUE
10 | bus_LV_1081-22_0_2_node_12 | 0.4 | n |  | TRUE
11 | bus_LV_1081-22_0_2_node_42 | 0.4 | n |  | TRUE
12 | bus_LV_1081-22_0_2_node_14 | 0.4 | n |  | TRUE
13 | bus_LV_1081-22_0_2_node_15 | 0.4 | n |  | TRUE
14 | bus_LV_1081-22_0_2_node_9 | 0.4 | n |  | TRUE
15 | bus_LV_1081-22_0_2_node_10 | 0.4 | n |  | TRUE
16 | bus_LV_1081-22_0_2_node_37 | 0.4 | n |  | TRUE
17 | bus_LV_1081-22_0_2_node_35 | 0.4 | n |  | TRUE
18 | bus_LV_1081-22_0_2_node_13 | 0.4 | n |  | TRUE
19 | bus_LV_1081-22_0_2_node_39 | 0.4 | n |  | TRUE
20 | bus_LV_1081-22_0_2_node_21 | 0.4 | n |  | TRUE
21 | bus_LV_1081-22_0_2_node_38 | 0.4 | n |  | TRUE
22 | bus_LV_1081-22_0_2_node_40 | 0.4 | n |  | TRUE
23 | bus_LV_1081-22_0_2_node_41 | 0.4 | n |  | TRUE
24 | bus_LV_1081-22_0_2_node_22 | 0.4 | n |  | TRUE
25 | bus_LV_1081-22_0_2_node_16 | 0.4 | n |  | TRUE
26 | bus_LV_1081-22_0_2_node_20 | 0.4 | n |  | TRUE
27 | bus_LV_1081-22_0_2_node_17 | 0.4 | n |  | TRUE
28 | bus_LV_1081-22_0_2_node_18 | 0.4 | n |  | TRUE
29 | bus_LV_1081-22_0_2_node_19 | 0.4 | n |  | TRUE
30 | bus_LV_1081-22_0_2_node_23 | 0.4 | n |  | TRUE
31 | bus_LV_1081-22_0_2_node_29 | 0.4 | n |  | TRUE
32 | bus_LV_1081-22_0_2_node_28 | 0.4 | n |  | TRUE
33 | bus_LV_1081-22_0_2_node_24 | 0.4 | n |  | TRUE
34 | bus_LV_1081-22_0_2_node_25 | 0.4 | n |  | TRUE
35 | bus_LV_1081-22_0_2_node_26 | 0.4 | n |  | TRUE
36 | bus_LV_1081-22_0_2_node_27 | 0.4 | n |  | TRUE
37 | bus_LV_1081-22_0_2_node_30 | 0.4 | n |  | TRUE
38 | bus_LV_1081-22_0_2_node_31 | 0.4 | n |  | TRUE
39 | bus_LV_1081-22_0_2_node_32 | 0.4 | n |  | TRUE
40 | bus_LV_1081-22_0_2_node_33 | 0.4 | n |  | TRUE
41 | bus_LV_1081-22_0_2_node_66 | 0.4 | n |  | TRUE
42 | bus_LV_1081-22_0_2_node_62 | 0.4 | n |  | TRUE
43 | bus_LV_1081-22_0_2_node_61 | 0.4 | n |  | TRUE
44 | bus_LV_1081-22_0_2_node_43 | 0.4 | n |  | TRUE
45 | bus_LV_1081-22_0_2_node_44 | 0.4 | n |  | TRUE
46 | bus_LV_1081-22_0_2_node_45 | 0.4 | n |  | TRUE
47 | bus_LV_1081-22_0_2_node_70 | 0.4 | n |  | TRUE
48 | bus_LV_1081-22_0_2_node_69 | 0.4 | n |  | TRUE
49 | bus_LV_1081-22_0_2_node_46 | 0.4 | n |  | TRUE
50 | bus_LV_1081-22_0_2_node_47 | 0.4 | n |  | TRUE
51 | bus_LV_1081-22_0_2_node_48 | 0.4 | n |  | TRUE
52 | bus_LV_1081-22_0_2_node_49 | 0.4 | n |  | TRUE
53 | bus_LV_1081-22_0_2_node_55 | 0.4 | n |  | TRUE
54 | bus_LV_1081-22_0_2_node_54 | 0.4 | n |  | TRUE
55 | bus_LV_1081-22_0_2_node_60 | 0.4 | n |  | TRUE
56 | bus_LV_1081-22_0_2_node_67 | 0.4 | n |  | TRUE
57 | bus_LV_1081-22_0_2_node_51 | 0.4 | n |  | TRUE
58 | bus_LV_1081-22_0_2_node_50 | 0.4 | n |  | TRUE
59 | bus_LV_1081-22_0_2_node_53 | 0.4 | n |  | TRUE
60 | bus_LV_1081-22_0_2_node_63 | 0.4 | n |  | TRUE
61 | bus_LV_1081-22_0_2_node_64 | 0.4 | n |  | TRUE
62 | bus_LV_1081-22_0_2_node_58 | 0.4 | n |  | TRUE
63 | bus_LV_1081-22_0_2_node_68 | 0.4 | n |  | TRUE
64 | bus_LV_1081-22_0_2_node_56 | 0.4 | n |  | TRUE
65 | bus_LV_1081-22_0_2_node_57 | 0.4 | n |  | TRUE
66 | bus_LV_1081-22_0_2_node_59 | 0.4 | n |  | TRUE
67 | bus_LV_1081-22_0_2_node_65 | 0.4 | n |  | TRUE
68 | bus_MV_470_2_node_131 | 20 | n |  | TRUE

## load
| name | bus | p_mw | q_mvar | const_z_percent | const_i_percent | sn_mva | scaling | in_service | type
0 | LV_1081-22_0_2_load_0 | 0 | 0.00041148 | 0.00010313 | 0 | 0 |  | 1 | TRUE | wye
1 | LV_1081-22_0_2_load_34 | 3 | 0.00030936 | 7.7532e-05 | 0 | 0 |  | 1 | TRUE | wye
2 | LV_1081-22_0_2_load_8 | 4 | 0.00041336 | 0.0001036 | 0 | 0 |  | 1 | TRUE | wye
3 | LV_1081-22_0_2_load_7 | 5 | 0.00035492 | 8.8952e-05 | 0 | 0 |  | 1 | TRUE | wye
4 | LV_1081-22_0_2_load_2 | 6 | 0.0011243 | 0.00028177 | 0 | 0 |  | 1 | TRUE | wye
5 | LV_1081-22_0_2_load_6 | 8 | 0.00017801 | 4.4614e-05 | 0 | 0 |  | 1 | TRUE | wye
6 | LV_1081-22_0_2_load_11 | 9 | 0.00017108 | 4.2876e-05 | 0 | 0 |  | 1 | TRUE | wye
7 | LV_1081-22_0_2_load_42 | 11 | 0.00023467 | 5.8814e-05 | 0 | 0 |  | 1 | TRUE | wye
8 | LV_1081-22_0_2_load_14 | 12 | 0.00037291 | 9.3459e-05 | 0 | 0 |  | 1 | TRUE | wye
9 | LV_1081-22_0_2_load_15 | 13 | 0.00014638 | 3.6686e-05 | 0 | 0 |  | 1 | TRUE | wye
10 | LV_1081-22_0_2_load_9 | 14 | 0.00035209 | 8.8243e-05 | 0 | 0 |  | 1 | TRUE | wye
11 | LV_1081-22_0_2_load_35 | 17 | 0.0013911 | 0.00034865 | 0 | 0 |  | 1 | TRUE | wye
12 | LV_1081-22_0_2_load_39 | 19 | 0.00030468 | 7.636e-05 | 0 | 0 |  | 1 | TRUE | wye
13 | LV_1081-22_0_2_load_21 | 20 | 0.00076316 | 0.00019127 | 0 | 0 |  | 1 | TRUE | wye
14 | LV_1081-22_0_2_load_38 | 21 | 0.0014117 | 0.00035381 | 0 | 0 |  | 1 | TRUE | wye
15 | LV_1081-22_0_2_load_41 | 23 | 0.00051011 | 0.00012785 | 0 | 0 |  | 1 | TRUE | wye
16 | LV_1081-22_0_2_load_22 | 24 | 0.0018224 | 0.00045675 | 0 | 0 |  | 1 | TRUE | wye
17 | LV_1081-22_0_2_load_20 | 26 | 0.00057747 | 0.00014473 | 0 | 0 |  | 1 | TRUE | wye
18 | LV_1081-22_0_2_load_17 | 27 | 0.0016033 | 0.00040183 | 0 | 0 |  | 1 | TRUE | wye
19 | LV_1081-22_0_2_load_18 | 28 | 0.00070912 | 0.00017772 | 0 | 0 |  | 1 | TRUE | wye
20 | LV_1081-22_0_2_load_23 | 30 | 0.00020686 | 5.1845e-05 | 0 | 0 |  | 1 | TRUE | wye
21 | LV_1081-22_0_2_load_29 | 31 | 0.00030659 | 7.684e-05 | 0 | 0 |  | 1 | TRUE | wye
22 | LV_1081-22_0_2_load_24 | 33 | 0.00075607 | 0.00018949 | 0 | 0 |  | 1 | TRUE | wye
23 | LV_1081-22_0_2_load_25 | 34 | 0.00019883 | 4.9832e-05 | 0 | 0 |  | 1 | TRUE | wye
24 | LV_1081-22_0_2_load_26 | 35 | 0.00030498 | 7.6435e-05 | 0 | 0 |  | 1 | TRUE | wye
25 | LV_1081-22_0_2_load_27 | 36 | 0.00052285 | 0.00013104 | 0 | 0 |  | 1 | TRUE | wye
26 | LV_1081-22_0_2_load_30 | 37 | 0.00025183 | 6.3116e-05 | 0 | 0 |  | 1 | TRUE | wye
27 | LV_1081-22_0_2_load_31 | 38 | 0.0010458 | 0.00026211 | 0 | 0 |  | 1 | TRUE | wye
28 | LV_1081-22_0_2_load_66 | 41 | 0.0034407 | 0.00086232 | 0 | 0 |  | 1 | TRUE | wye
29 | LV_1081-22_0_2_load_62 | 42 | 0.0086664 | 0.002172 | 0 | 0 |  | 1 | TRUE | wye
30 | LV_1081-22_0_2_load_61 | 43 | 0.0029465 | 0.00073847 | 0 | 0 |  | 1 | TRUE | wye
31 | LV_1081-22_0_2_load_43 | 44 | 5.6155e-05 | 1.4074e-05 | 0 | 0 |  | 1 | TRUE | wye
32 | LV_1081-22_0_2_load_70 | 47 | 0.0010686 | 0.0002678 | 0 | 0 |  | 1 | TRUE | wye
33 | LV_1081-22_0_2_load_69 | 48 | 0.039356 | 0.0098636 | 0 | 0 |  | 1 | TRUE | wye
34 | LV_1081-22_0_2_load_46 | 49 | 0.0035704 | 0.00089482 | 0 | 0 |  | 1 | TRUE | wye
35 | LV_1081-22_0_2_load_47 | 50 | 0.0059948 | 0.0015024 | 0 | 0 |  | 1 | TRUE | wye
36 | LV_1081-22_0_2_load_48 | 51 | 0.0031083 | 0.00077902 | 0 | 0 |  | 1 | TRUE | wye
37 | LV_1081-22_0_2_load_55 | 53 | 0.010634 | 0.0026652 | 0 | 0 |  | 1 | TRUE | wye
38 | LV_1081-22_0_2_load_60 | 55 | 0.0018334 | 0.00045948 | 0 | 0 |  | 1 | TRUE | wye
39 | LV_1081-22_0_2_load_67 | 56 | 0.0074756 | 0.0018735 | 0 | 0 |  | 1 | TRUE | wye
40 | LV_1081-22_0_2_load_50 | 58 | 0.0053986 | 0.001353 | 0 | 0 |  | 1 | TRUE | wye
41 | LV_1081-22_0_2_load_53 | 59 | 0.0030658 | 0.00076837 | 0 | 0 |  | 1 | TRUE | wye
42 | LV_1081-22_0_2_load_63 | 60 | 0.0020495 | 0.00051366 | 0 | 0 |  | 1 | TRUE | wye
43 | LV_1081-22_0_2_load_64 | 61 | 0.0022534 | 0.00056476 | 0 | 0 |  | 1 | TRUE | wye
44 | LV_1081-22_0_2_load_58 | 62 | 0.00094818 | 0.00023764 | 0 | 0 |  | 1 | TRUE | wye
45 | LV_1081-22_0_2_load_68 | 63 | 0.00038593 | 9.6724e-05 | 0 | 0 |  | 1 | TRUE | wye
46 | LV_1081-22_0_2_load_56 | 64 | 0.0020493 | 0.00051361 | 0 | 0 |  | 1 | TRUE | wye
47 | LV_1081-22_0_2_load_57 | 65 | 0.0058603 | 0.0014687 | 0 | 0 |  | 1 | TRUE | wye
48 | LV_1081-22_0_2_load_59 | 66 | 0.0020489 | 0.00051351 | 0 | 0 |  | 1 | TRUE | wye
49 | LV_1081-22_0_2_load_65 | 67 | 0.0018437 | 0.00046209 | 0 | 0 |  | 1 | TRUE | wye

## ext_grid
| name | bus | vm_pu | va_degree | slack_weight | in_service
0 |  | 66 | 1 | 0 | 1 | TRUE

## line
| name | std_type | from_bus | to_bus | length_km | r_ohm_per_km | x_ohm_per_km | c_nf_per_km | g_us_per_km | max_i_ka | df | parallel | type | in_service
0 | LV_1081-22_0_2_line_0 | NAYY 4x150 SE | 0 | 1 | 0.0236 | 0.208 | 0.08 | 261 | 0 | 0.27 | 1 | 1 | cs | TRUE
1 | LV_1081-22_0_2_line_1 | NAYY 4x150 SE | 1 | 2 | 0.3901 | 0.208 | 0.08 | 261 | 0 | 0.27 | 1 | 1 | cs | TRUE
2 | LV_1081-22_0_2_line_2 | NAYY 4x150 SE | 2 | 3 | 0.13532 | 0.208 | 0.08 | 261 | 0 | 0.27 | 1 | 1 | cs | TRUE
3 | LV_1081-22_0_2_line_3 | NAYY 4x150 SE | 3 | 17 | 0.00091841 | 0.208 | 0.08 | 261 | 0 | 0.27 | 1 | 1 | cs | TRUE
4 | LV_1081-22_0_2_line_4 | NAYY 4x150 SE | 4 | 5 | 0.014712 | 0.208 | 0.08 | 261 | 0 | 0.27 | 1 | 1 | cs | TRUE
5 | LV_1081-22_0_2_line_5 | NAYY 4x150 SE | 5 | 7 | 0.055467 | 0.208 | 0.08 | 261 | 0 | 0.27 | 1 | 1 | cs | TRUE
6 | LV_1081-22_0_2_line_6 | NAYY 4x150 SE | 5 | 9 | 0.1719 | 0.208 | 0.08 | 261 | 0 | 0.27 | 1 | 1 | cs | TRUE
7 | LV_1081-22_0_2_line_7 | NAYY 4x150 SE | 6 | 7 | 0.022855 | 0.208 | 0.08 | 261 | 0 | 0.27 | 1 | 1 | cs | TRUE
8 | LV_1081-22_0_2_line_8 | NAYY 4x150 SE | 7 | 8 | 0.048112 | 0.208 | 0.08 | 261 | 0 | 0.27 | 1 | 1 | cs | TRUE
9 | LV_1081-22_0_2_line_9 | NAYY 4x150 SE | 9 | 10 | 0.085874 | 0.208 | 0.08 | 261 | 0 | 0.27 | 1 | 1 | cs | TRUE
10 | LV_1081-22_0_2_line_10 | NAYY 4x150 SE | 9 | 11 | 0.24731 | 0.208 | 0.08 | 261 | 0 | 0.27 | 1 | 1 | cs | TRUE
11 | LV_1081-22_0_2_line_11 | NAYY 4x150 SE | 10 | 18 | 0.05917 | 0.208 | 0.08 | 261 | 0 | 0.27 | 1 | 1 | cs | TRUE
12 | LV_1081-22_0_2_line_12 | NAYY 4x150 SE | 11 | 19 | 0.28178 | 0.208 | 0.08 | 261 | 0 | 0.27 | 1 | 1 | cs | TRUE
13 | LV_1081-22_0_2_line_13 | NAYY 4x150 SE | 11 | 16 | 0.014596 | 0.208 | 0.08 | 261 | 0 | 0.27 | 1 | 1 | cs | TRUE
14 | LV_1081-22_0_2_line_14 | NAYY 4x150 SE | 12 | 13 | 0.032301 | 0.208 | 0.08 | 261 | 0 | 0.27 | 1 | 1 | cs | TRUE
15 | LV_1081-22_0_2_line_15 | NAYY 4x150 SE | 13 | 25 | 0.03331 | 0.208 | 0.08 | 261 | 0 | 0.27 | 1 | 1 | cs | TRUE
16 | LV_1081-22_0_2_line_16 | NAYY 4x150 SE | 14 | 15 | 0.017174 | 0.208 | 0.08 | 261 | 0 | 0.27 | 1 | 1 | cs | TRUE
17 | LV_1081-22_0_2_line_17 | NAYY 4x150 SE | 15 | 16 | 0.015957 | 0.208 | 0.08 | 261 | 0 | 0.27 | 1 | 1 | cs | TRUE
18 | LV_1081-22_0_2_line_18 | NAYY 4x150 SE | 15 | 17 | 0.0059529 | 0.208 | 0.08 | 261 | 0 | 0.27 | 1 | 1 | cs | TRUE
19 | LV_1081-22_0_2_line_19 | NAYY 4x150 SE | 18 | 20 | 0.016668 | 0.208 | 0.08 | 261 | 0 | 0.27 | 1 | 1 | cs | TRUE
20 | LV_1081-22_0_2_line_20 | NAYY 4x150 SE | 19 | 21 | 0.030659 | 0.208 | 0.08 | 261 | 0 | 0.27 | 1 | 1 | cs | TRUE
21 | LV_1081-22_0_2_line_21 | NAYY 4x150 SE | 20 | 24 | 0.022799 | 0.208 | 0.08 | 261 | 0 | 0.27 | 1 | 1 | cs | TRUE
22 | LV_1081-22_0_2_line_22 | NAYY 4x150 SE | 21 | 22 | 0.011864 | 0.208 | 0.08 | 261 | 0 | 0.27 | 1 | 1 | cs | TRUE
23 | LV_1081-22_0_2_line_23 | NAYY 4x150 SE | 22 | 23 | 0.024905 | 0.208 | 0.08 | 261 | 0 | 0.27 | 1 | 1 | cs | TRUE
24 | LV_1081-22_0_2_line_24 | NAYY 4x150 SE | 24 | 29 | 0.0079149 | 0.208 | 0.08 | 261 | 0 | 0.27 | 1 | 1 | cs | TRUE
25 | LV_1081-22_0_2_line_25 | NAYY 4x150 SE | 25 | 26 | 0.018855 | 0.208 | 0.08 | 261 | 0 | 0.27 | 1 | 1 | cs | TRUE
26 | LV_1081-22_0_2_line_26 | NAYY 4x150 SE | 25 | 27 | 0.005358 | 0.208 | 0.08 | 261 | 0 | 0.27 | 1 | 1 | cs | TRUE
27 | LV_1081-22_0_2_line_27 | NAYY 4x150 SE | 27 | 28 | 0.07735 | 0.208 | 0.08 | 261 | 0 | 0.27 | 1 | 1 | cs | TRUE
28 | LV_1081-22_0_2_line_28 | NAYY 4x150 SE | 28 | 29 | 0.019841 | 0.208 | 0.08 | 261 | 0 | 0.27 | 1 | 1 | cs | TRUE
29 | LV_1081-22_0_2_line_29 | NAYY 4x150 SE | 29 | 30 | 0.017619 | 0.208 | 0.08 | 261 | 0 | 0.27 | 1 | 1 | cs | TRUE
30 | LV_1081-22_0_2_line_30 | NAYY 4x150 SE | 30 | 31 | 0.01869 | 0.208 | 0.08 | 261 | 0 | 0.27 | 1 | 1 | cs | TRUE
31 | LV_1081-22_0_2_line_31 | NAYY 4x150 SE | 31 | 32 | 0.034817 | 0.208 | 0.08 | 261 | 0 | 0.27 | 1 | 1 | cs | TRUE
32 | LV_1081-22_0_2_line_32 | NAYY 4x150 SE | 32 | 37 | 0.026066 | 0.208 | 0.08 | 261 | 0 | 0.27 | 1 | 1 | cs | TRUE
33 | LV_1081-22_0_2_line_33 | NAYY 4x150 SE | 32 | 35 | 0.019461 | 0.208 | 0.08 | 261 | 0 | 0.27 | 1 | 1 | cs | TRUE
34 | LV_1081-22_0_2_line_34 | NAYY 4x150 SE | 33 | 34 | 0.046038 | 0.208 | 0.08 | 261 | 0 | 0.27 | 1 | 1 | cs | TRUE
35 | LV_1081-22_0_2_line_35 | NAYY 4x150 SE | 33 | 35 | 0.024396 | 0.208 | 0.08 | 261 | 0 | 0.27 | 1 | 1 | cs | TRUE
36 | LV_1081-22_0_2_line_36 | NAYY 4x150 SE | 34 | 36 | 0.0076133 | 0.208 | 0.08 | 261 | 0 | 0.27 | 1 | 1 | cs | TRUE
37 | LV_1081-22_0_2_line_37 | NAYY 4x150 SE | 37 | 38 | 0.024976 | 0.208 | 0.08 | 261 | 0 | 0.27 | 1 | 1 | cs | TRUE
38 | LV_1081-22_0_2_line_38 | NAYY 4x150 SE | 38 | 39 | 0.047796 | 0.208 | 0.08 | 261 | 0 | 0.27 | 1 | 1 | cs | TRUE
39 | LV_1081-22_0_2_line_39 | NAYY 4x150 SE | 39 | 40 | 0.1321 | 0.208 | 0.08 | 261 | 0 | 0.27 | 1 | 1 | cs | TRUE
40 | LV_1081-22_0_2_line_40 | NAYY 4x150 SE | 40 | 41 | 0.034565 | 0.208 | 0.08 | 261 | 0 | 0.27 | 1 | 1 | cs | TRUE
41 | LV_1081-22_0_2_line_41 | NAYY 4x150 SE | 40 | 42 | 0.01031 | 0.208 | 0.08 | 261 | 0 | 0.27 | 1 | 1 | cs | TRUE
42 | LV_1081-22_0_2_line_42 | NAYY 4x150 SE | 42 | 43 | 0.0041387 | 0.208 | 0.08 | 261 | 0 | 0.27 | 1 | 1 | cs | TRUE
43 | LV_1081-22_0_2_line_43 | NAYY 4x150 SE | 43 | 66 | 0.033264 | 0.208 | 0.08 | 261 | 0 | 0.27 | 1 | 1 | cs | TRUE
44 | LV_1081-22_0_2_line_44 | NAYY 4x150 SE | 44 | 45 | 0.08431 | 0.208 | 0.08 | 261 | 0 | 0.27 | 1 | 1 | cs | TRUE
45 | LV_1081-22_0_2_line_45 | NAYY 4x150 SE | 45 | 46 | 0.088069 | 0.208 | 0.08 | 261 | 0 | 0.27 | 1 | 1 | cs | TRUE
46 | LV_1081-22_0_2_line_46 | NAYY 4x150 SE | 46 | 47 | 0.12389 | 0.208 | 0.08 | 261 | 0 | 0.27 | 1 | 1 | cs | TRUE
47 | LV_1081-22_0_2_line_47 | NAYY 4x150 SE | 47 | 48 | 0.019888 | 0.208 | 0.08 | 261 | 0 | 0.27 | 1 | 1 | cs | TRUE
48 | LV_1081-22_0_2_line_48 | NAYY 4x150 SE | 48 | 63 | 0.0018721 | 0.208 | 0.08 | 261 | 0 | 0.27 | 1 | 1 | cs | TRUE
49 | LV_1081-22_0_2_line_49 | NAYY 4x150 SE | 49 | 50 | 0.020561 | 0.208 | 0.08 | 261 | 0 | 0.27 | 1 | 1 | cs | TRUE
50 | LV_1081-22_0_2_line_50 | NAYY 4x150 SE | 49 | 51 | 0.0077182 | 0.208 | 0.08 | 261 | 0 | 0.27 | 1 | 1 | cs | TRUE
51 | LV_1081-22_0_2_line_51 | NAYY 4x150 SE | 50 | 52 | 0.028199 | 0.208 | 0.08 | 261 | 0 | 0.27 | 1 | 1 | cs | TRUE
52 | LV_1081-22_0_2_line_52 | NAYY 4x150 SE | 52 | 53 | 0.031364 | 0.208 | 0.08 | 261 | 0 | 0.27 | 1 | 1 | cs | TRUE
53 | LV_1081-22_0_2_line_53 | NAYY 4x150 SE | 52 | 54 | 0.028753 | 0.208 | 0.08 | 261 | 0 | 0.27 | 1 | 1 | cs | TRUE
54 | LV_1081-22_0_2_line_54 | NAYY 4x150 SE | 54 | 55 | 0.015916 | 0.208 | 0.08 | 261 | 0 | 0.27 | 1 | 1 | cs | TRUE
55 | LV_1081-22_0_2_line_55 | NAYY 4x150 SE | 54 | 56 | 0.033512 | 0.208 | 0.08 | 261 | 0 | 0.27 | 1 | 1 | cs | TRUE
56 | LV_1081-22_0_2_line_56 | NAYY 4x150 SE | 54 | 57 | 0.034994 | 0.208 | 0.08 | 261 | 0 | 0.27 | 1 | 1 | cs | TRUE
57 | LV_1081-22_0_2_line_57 | NAYY 4x150 SE | 55 | 62 | 0.00095187 | 0.208 | 0.08 | 261 | 0 | 0.27 | 1 | 1 | cs | TRUE
58 | LV_1081-22_0_2_line_58 | NAYY 4x150 SE | 56 | 63 | 0.039208 | 0.208 | 0.08 | 261 | 0 | 0.27 | 1 | 1 | cs | TRUE
59 | LV_1081-22_0_2_line_59 | NAYY 4x150 SE | 57 | 59 | 0.022502 | 0.208 | 0.08 | 261 | 0 | 0.27 | 1 | 1 | cs | TRUE
60 | LV_1081-22_0_2_line_60 | NAYY 4x150 SE | 57 | 58 | 0.022426 | 0.208 | 0.08 | 261 | 0 | 0.27 | 1 | 1 | cs | TRUE
61 | LV_1081-22_0_2_line_61 | NAYY 4x150 SE | 59 | 60 | 0.023381 | 0.208 | 0.08 | 261 | 0 | 0.27 | 1 | 1 | cs | TRUE
62 | LV_1081-22_0_2_line_62 | NAYY 4x150 SE | 60 | 61 | 0.0020159 | 0.208 | 0.08 | 261 | 0 | 0.27 | 1 | 1 | cs | TRUE
63 | LV_1081-22_0_2_line_63 | NAYY 4x150 SE | 61 | 67 | 0.023439 | 0.208 | 0.08 | 261 | 0 | 0.27 | 1 | 1 | cs | TRUE
64 | LV_1081-22_0_2_line_64 | NAYY 4x150 SE | 62 | 64 | 0.030004 | 0.208 | 0.08 | 261 | 0 | 0.27 | 1 | 1 | cs | TRUE
65 | LV_1081-22_0_2_line_65 | NAYY 4x150 SE | 64 | 65 | 0.018798 | 0.208 | 0.08 | 261 | 0 | 0.27 | 1 | 1 | cs | TRUE
66 | LV_1081-22_0_2_line_66 | NAYY 4x150 SE | 65 | 66 | 0.00098502 | 0.208 | 0.08 | 261 | 0 | 0.27 | 1 | 1 | cs | TRUE

## trafo
| name | std_type | hv_bus | lv_bus | sn_mva | vn_hv_kv | vn_lv_kv | vk_percent | vkr_percent | pfe_kw | i0_percent | shift_degree | tap_side | tap_neutral | tap_min | tap_max | tap_step_percent | tap_step_degree | tap_pos | tap_phase_shifter | parallel | df | in_service
0 | LV_1081-22_0_2_trafo_59 | 0.25 MVA 20/0.4 kV | 68 | 66 | 0.25 | 20 | 0.4 | 6 | 1.44 | 0.8 | 0.32 | 150 | hv | 0 | -2 | 2 | 2.5 | 0 | 0 | FALSE | 1 | 1 | TRUE

## line_geodata
| x0 | y0 | x1 | y1 | x2 | y2 | x3 | y3 | x4 | y4 | x5 | y5 | x6 | y6 | x7 | y7 | x8 | y8 | x9 | y9
0 | 2656972.4133 | 1225032.2686 | 2656972.9344 | 1225024.5576 | 2656966.459 | 1225010.0677
1 | 2657336.7731 | 1225171.6312 | 2656972.4133 | 1225032.2686
2 | 2657336.7731 | 1225171.6312 | 2657339.5395 | 1225179.574 | 2657345.9925 | 1225185.7178 | 2657371.0724 | 1225199.7348 | 2657403.4437 | 1225216.2683 | 2657413.9879 | 1225217.1706 | 2657419.9931 | 1225206.077 | 2657426.581 | 1225198.2356 | 2657437.3195 | 1225201.7859 | 2657445.0274 | 1225204.4996
3 | 2657445.8937 | 1225204.8046 | 2657445.0274 | 1225204.4996
4 | 2657729.3995 | 1225127.7511 | 2657722.3158 | 1225124.6598 | 2657716.6002 | 1225120.6476
5 | 2657775.7588 | 1225105.6439 | 2657753.3544 | 1225123.7824 | 2657743.7052 | 1225130.6376 | 2657734.6665 | 1225130.0496 | 2657729.3995 | 1225127.7511
6 | 2657709.7624 | 1225298.5256 | 2657729.3995 | 1225127.7511
7 | 2657775.7588 | 1225105.6439 | 2657793.5231 | 1225091.264
8 | 2657775.7588 | 1225105.6439 | 2657773.1044 | 1225100.2814 | 2657772.1515 | 1225093.7903 | 2657772.1928 | 1225089.5325 | 2657765.0626 | 1225091.4868 | 2657759.1295 | 1225095.0759 | 2657743.013 | 1225100.4007 | 2657743.0052 | 1225100.4043
9 | 2657730.8714 | 1225381.349 | 2657727.0106 | 1225374.5295 | 2657720.4414 | 1225350.7286 | 2657712.1413 | 1225316.2264 | 2657709.7624 | 1225298.5256
10 | 2657709.7624 | 1225298.5256 | 2657473.267 | 1225226.2043
11 | 2657730.8714 | 1225381.349 | 2657779.2001 | 1225415.6839
12 | 2657473.267 | 1225226.2043 | 2657420.7277 | 1225503.0395
13 | 2657460.6563 | 1225218.8551 | 2657473.267 | 1225226.2043
14 | 2657876.9245 | 1225301.3141 | 2657872.5968 | 1225312.0033 | 2657874.1833 | 1225332.7115
15 | 2657852.1864 | 1225347.3272 | 2657864.1123 | 1225347.9991 | 2657872.0669 | 1225345.4415 | 2657874.3996 | 1225335.5357 | 2657874.1833 | 1225332.7115
16 | 2657451.5087 | 1225206.7815 | 2657464.4704 | 1225195.5149
17 | 2657451.5087 | 1225206.7815 | 2657455.9619 | 1225208.8257 | 2657460.6563 | 1225218.8551
18 | 2657451.5087 | 1225206.7815 | 2657445.8937 | 1225204.8046
19 | 2657779.2001 | 1225415.6839 | 2657783.7482 | 1225415.7281 | 2657793.9247 | 1225422.3107
20 | 2657425.5109 | 1225533.0143 | 2657420.9686 | 1225518.2276 | 2657420.7277 | 1225503.0395
21 | 2657793.9247 | 1225422.3107 | 2657813.0676 | 1225434.6931
22 | 2657428.9947 | 1225544.3549 | 2657425.5109 | 1225533.0143
23 | 2657428.9947 | 1225544.3549 | 2657432.3482 | 1225557.4065 | 2657431.3608 | 1225568.7936
24 | 2657819.7133 | 1225438.9919 | 2657813.0676 | 1225434.6931
25 | 2657852.1864 | 1225347.3272 | 2657855.1588 | 1225355.061 | 2657855.8674 | 1225365.6079
26 | 2657852.1864 | 1225347.3272 | 2657846.8372 | 1225347.0195
27 | 2657822.2704 | 1225419.3163 | 2657823.4496 | 1225410.2434 | 2657828.0913 | 1225392.8553 | 2657835.6344 | 1225370.2253 | 2657843.355 | 1225349.6207 | 2657846.8372 | 1225347.0195
28 | 2657819.7133 | 1225438.9919 | 2657822.2704 | 1225419.3163
29 | 2657819.7133 | 1225438.9919 | 2657834.1295 | 1225449.1211
30 | 2657834.1295 | 1225449.1211 | 2657839.305 | 1225452.7575 | 2657849.9208 | 1225459.0979
31 | 2657882.4024 | 1225471.4326 | 2657868.4473 | 1225466.6272 | 2657853.4596 | 1225461.2115 | 2657849.9208 | 1225459.0979
32 | 2657882.4024 | 1225471.4326 | 2657907.4177 | 1225478.7586
33 | 2657882.4024 | 1225471.4326 | 2657874.5134 | 1225488.311 | 2657874.0375 | 1225488.9912
34 | 2657860.1424 | 1225509.0422 | 2657857.605 | 1225512.8066 | 2657845.4494 | 1225536.5701 | 2657838.8223 | 1225549.8105
35 | 2657860.1424 | 1225509.0422 | 2657863.6507 | 1225503.8374 | 2657874.0375 | 1225488.9912
36 | 2657835.4148 | 1225556.6186 | 2657838.8223 | 1225549.8105
37 | 2657907.4177 | 1225478.7586 | 2657931.3874 | 1225485.7783
38 | 2657977.2324 | 1225499.295 | 2657967.8523 | 1225496.4574 | 2657931.3874 | 1225485.7783
39 | 2657977.2324 | 1225499.295 | 2657992.5814 | 1225510.3959 | 2658009.9304 | 1225524.7518 | 2658021.658 | 1225530.9477 | 2658060.541 | 1225547.137 | 2658086.0585 | 1225557.926 | 2658093.2601 | 1225561.0427
40 | 2658093.2601 | 1225561.0427 | 2658105.7949 | 1225528.8224
41 | 2658093.2601 | 1225561.0427 | 2658102.7224 | 1225565.1361
42 | 2658106.5208 | 1225566.7794 | 2658102.7224 | 1225565.1361
43 | 2658137.0507 | 1225579.9868 | 2658106.5208 | 1225566.7794
44 | 2658156.5161 | 1225905.1555 | 2658139.5016 | 1225900.164 | 2658095.8694 | 1225891.6327 | 2658073.7562 | 1225892.1647
45 | 2658156.5161 | 1225905.1555 | 2658187.3207 | 1225836.3352 | 2658192.5053 | 1225824.7452
46 | 2658192.5053 | 1225824.7452 | 2658195.7508 | 1225700.8999
47 | 2658195.7508 | 1225700.8999 | 2658196.2718 | 1225681.0187
48 | 2658196.3208 | 1225679.1473 | 2658196.2718 | 1225681.0187
49 | 2658256.1927 | 1225581.1584 | 2658256.1927 | 1225581.1584 | 2658242.8406 | 1225596.7947
50 | 2658256.1927 | 1225581.1584 | 2658262.8239 | 1225577.209
51 | 2658224.5292 | 1225618.2388 | 2658242.8406 | 1225596.7947
52 | 2658224.5292 | 1225618.2388 | 2658252.2735 | 1225632.8657
53 | 2658198.2259 | 1225606.452 | 2658224.5292 | 1225618.2388
54 | 2658198.2259 | 1225606.452 | 2658197.5691 | 1225606.1676 | 2658183.6181 | 1225600.1323
55 | 2658198.2259 | 1225606.452 | 2658197.348 | 1225639.9526
56 | 2658198.2259 | 1225606.452 | 2658201.5079 | 1225571.6176
57 | 2658183.6181 | 1225600.1323 | 2658182.7445 | 1225599.7543
58 | 2658197.348 | 1225639.9526 | 2658196.3208 | 1225679.1473
59 | 2658201.5079 | 1225571.6176 | 2658191.4144 | 1225561.1345 | 2658184.4542 | 1225557.2929
60 | 2658201.5079 | 1225571.6176 | 2658206.3976 | 1225549.7313
61 | 2658163.984 | 1225545.9945 | 2658184.4542 | 1225557.2929
62 | 2658163.984 | 1225545.9945 | 2658162.2191 | 1225545.0204
63 | 2658140.5527 | 1225536.257 | 2658156.3682 | 1225541.791 | 2658162.2191 | 1225545.0204
64 | 2658155.2073 | 1225587.8415 | 2658182.7445 | 1225599.7543
65 | 2658155.2073 | 1225587.8415 | 2658137.9548 | 1225580.3779
66 | 2658137.9548 | 1225580.3779 | 2658137.0507 | 1225579.9868

## bus_geodata
| x | y | coords
0 | 2656966.459 | 1225010.0677
1 | 2656972.4133 | 1225032.2686
2 | 2657336.7731 | 1225171.6312
3 | 2657445.0274 | 1225204.4996
4 | 2657716.6002 | 1225120.6476
5 | 2657729.3995 | 1225127.7511
6 | 2657793.5231 | 1225091.264
7 | 2657775.7588 | 1225105.6439
8 | 2657743.0052 | 1225100.4043
9 | 2657709.7625 | 1225298.5256
10 | 2657730.8714 | 1225381.349
11 | 2657473.267 | 1225226.2043
12 | 2657876.9245 | 1225301.3141
13 | 2657874.1833 | 1225332.7115
14 | 2657464.4704 | 1225195.5149
15 | 2657451.5087 | 1225206.7815
16 | 2657460.6563 | 1225218.8551
17 | 2657445.8937 | 1225204.8046
18 | 2657779.2001 | 1225415.6839
19 | 2657420.7277 | 1225503.0395
20 | 2657793.9247 | 1225422.3107
21 | 2657425.5109 | 1225533.0143
22 | 2657428.9947 | 1225544.3549
23 | 2657431.3608 | 1225568.7936
24 | 2657813.0676 | 1225434.6931
25 | 2657852.1864 | 1225347.3272
26 | 2657855.8674 | 1225365.6079
27 | 2657846.8372 | 1225347.0195
28 | 2657822.2704 | 1225419.3163
29 | 2657819.7133 | 1225438.9919
30 | 2657834.1295 | 1225449.1211
31 | 2657849.9208 | 1225459.0979
32 | 2657882.4024 | 1225471.4326
33 | 2657860.1424 | 1225509.0422
34 | 2657838.8223 | 1225549.8105
35 | 2657874.0375 | 1225488.9912
36 | 2657835.4148 | 1225556.6186
37 | 2657907.4177 | 1225478.7586
38 | 2657931.3874 | 1225485.7783
39 | 2657977.2324 | 1225499.295
40 | 2658093.2601 | 1225561.0427
41 | 2658105.7949 | 1225528.8224
42 | 2658102.7224 | 1225565.1361
43 | 2658106.5208 | 1225566.7794
44 | 2658073.7562 | 1225892.1647
45 | 2658156.5161 | 1225905.1555
46 | 2658192.5053 | 1225824.7452
47 | 2658195.7508 | 1225700.8999
48 | 2658196.2718 | 1225681.0187
49 | 2658256.1927 | 1225581.1584
50 | 2658242.8406 | 1225596.7947
51 | 2658262.8239 | 1225577.209
52 | 2658224.5292 | 1225618.2388
53 | 2658252.2735 | 1225632.8657
54 | 2658198.2259 | 1225606.452
55 | 2658183.6181 | 1225600.1323
56 | 2658197.348 | 1225639.9526
57 | 2658201.5079 | 1225571.6176
58 | 2658206.3976 | 1225549.7313
59 | 2658184.4542 | 1225557.2929
60 | 2658163.984 | 1225545.9945
61 | 2658162.2191 | 1225545.0204
62 | 2658182.7445 | 1225599.7543
63 | 2658196.3208 | 1225679.1473
64 | 2658155.2073 | 1225587.8415
65 | 2658137.9548 | 1225580.3779
66 | 2658137.0507 | 1225579.9869
67 | 2658140.5527 | 1225536.257
68 | 2658093.2601 | 1225561.0427

## line_std_types
| c_nf_per_km | r_ohm_per_km | x_ohm_per_km | max_i_ka | type | q_mm2 | alpha | voltage_rating
NAYY 4x50 SE | 210 | 0.642 | 0.083 | 0.142 | cs | 50 | 0.00403 | LV
NAYY 4x120 SE | 264 | 0.225 | 0.08 | 0.242 | cs | 120 | 0.00403 | LV
NAYY 4x150 SE | 261 | 0.208 | 0.08 | 0.27 | cs | 150 | 0.00403 | LV
NA2XS2Y 1x95 RM/25 12/20 kV | 216 | 0.313 | 0.132 | 0.252 | cs | 95 | 0.00403 | MV
NA2XS2Y 1x185 RM/25 12/20 kV | 273 | 0.161 | 0.117 | 0.362 | cs | 185 | 0.00403 | MV
NA2XS2Y 1x240 RM/25 12/20 kV | 304 | 0.122 | 0.112 | 0.421 | cs | 240 | 0.00403 | MV
NA2XS2Y 1x95 RM/25 6/10 kV | 315 | 0.313 | 0.123 | 0.249 | cs | 95 | 0.00403 | MV
NA2XS2Y 1x185 RM/25 6/10 kV | 406 | 0.161 | 0.11 | 0.358 | cs | 185 | 0.00403 | MV
NA2XS2Y 1x240 RM/25 6/10 kV | 456 | 0.122 | 0.105 | 0.416 | cs | 240 | 0.00403 | MV
NA2XS2Y 1x150 RM/25 12/20 kV | 250 | 0.206 | 0.116 | 0.319 | cs | 150 | 0.00403 | MV
NA2XS2Y 1x120 RM/25 12/20 kV | 230 | 0.253 | 0.119 | 0.283 | cs | 120 | 0.00403 | MV
NA2XS2Y 1x70 RM/25 12/20 kV | 190 | 0.443 | 0.132 | 0.22 | cs | 70 | 0.00403 | MV
NA2XS2Y 1x150 RM/25 6/10 kV | 360 | 0.206 | 0.11 | 0.315 | cs | 150 | 0.00403 | MV
NA2XS2Y 1x120 RM/25 6/10 kV | 340 | 0.253 | 0.113 | 0.28 | cs | 120 | 0.00403 | MV
NA2XS2Y 1x70 RM/25 6/10 kV | 280 | 0.443 | 0.123 | 0.217 | cs | 70 | 0.00403 | MV
N2XS(FL)2Y 1x120 RM/35 64/110 kV | 112 | 0.153 | 0.166 | 0.366 | cs | 120 | 0.00393 | HV
N2XS(FL)2Y 1x185 RM/35 64/110 kV | 125 | 0.099 | 0.156 | 0.457 | cs | 185 | 0.00393 | HV
N2XS(FL)2Y 1x240 RM/35 64/110 kV | 135 | 0.075 | 0.149 | 0.526 | cs | 240 | 0.00393 | HV
N2XS(FL)2Y 1x300 RM/35 64/110 kV | 144 | 0.06 | 0.144 | 0.588 | cs | 300 | 0.00393 | HV
15-AL1/3-ST1A 0.4 | 11 | 1.8769 | 0.35 | 0.105 | ol | 16 | 0.00403 | LV
24-AL1/4-ST1A 0.4 | 11.25 | 1.2012 | 0.335 | 0.14 | ol | 24 | 0.00403 | LV
48-AL1/8-ST1A 0.4 | 12.2 | 0.5939 | 0.3 | 0.21 | ol | 48 | 0.00403 | LV
94-AL1/15-ST1A 0.4 | 13.2 | 0.306 | 0.29 | 0.35 | ol | 94 | 0.00403 | LV
34-AL1/6-ST1A 10.0 | 9.7 | 0.8342 | 0.36 | 0.17 | ol | 34 | 0.00403 | MV
48-AL1/8-ST1A 10.0 | 10.1 | 0.5939 | 0.35 | 0.21 | ol | 48 | 0.00403 | MV
70-AL1/11-ST1A 10.0 | 10.4 | 0.4132 | 0.339 | 0.29 | ol | 70 | 0.00403 | MV
94-AL1/15-ST1A 10.0 | 10.75 | 0.306 | 0.33 | 0.35 | ol | 94 | 0.00403 | MV
122-AL1/20-ST1A 10.0 | 11.1 | 0.2376 | 0.323 | 0.41 | ol | 122 | 0.00403 | MV
149-AL1/24-ST1A 10.0 | 11.25 | 0.194 | 0.315 | 0.47 | ol | 149 | 0.00403 | MV
34-AL1/6-ST1A 20.0 | 9.15 | 0.8342 | 0.382 | 0.17 | ol | 34 | 0.00403 | MV
48-AL1/8-ST1A 20.0 | 9.5 | 0.5939 | 0.372 | 0.21 | ol | 48 | 0.00403 | MV
70-AL1/11-ST1A 20.0 | 9.7 | 0.4132 | 0.36 | 0.29 | ol | 70 | 0.00403 | MV
94-AL1/15-ST1A 20.0 | 10 | 0.306 | 0.35 | 0.35 | ol | 94 | 0.00403 | MV
122-AL1/20-ST1A 20.0 | 10.3 | 0.2376 | 0.344 | 0.41 | ol | 122 | 0.00403 | MV
149-AL1/24-ST1A 20.0 | 10.5 | 0.194 | 0.337 | 0.47 | ol | 149 | 0.00403 | MV
184-AL1/30-ST1A 20.0 | 10.75 | 0.1571 | 0.33 | 0.535 | ol | 184 | 0.00403 | MV
243-AL1/39-ST1A 20.0 | 11 | 0.1188 | 0.32 | 0.645 | ol | 243 | 0.00403 | MV
48-AL1/8-ST1A 110.0 | 8 | 0.5939 | 0.46 | 0.21 | ol | 48 | 0.00403 | HV
70-AL1/11-ST1A 110.0 | 8.4 | 0.4132 | 0.45 | 0.29 | ol | 70 | 0.00403 | HV
94-AL1/15-ST1A 110.0 | 8.65 | 0.306 | 0.44 | 0.35 | ol | 94 | 0.00403 | HV
122-AL1/20-ST1A 110.0 | 8.5 | 0.2376 | 0.43 | 0.41 | ol | 122 | 0.00403 | HV
149-AL1/24-ST1A 110.0 | 8.75 | 0.194 | 0.41 | 0.47 | ol | 149 | 0.00403 | HV
184-AL1/30-ST1A 110.0 | 8.8 | 0.1571 | 0.4 | 0.535 | ol | 184 | 0.00403 | HV
243-AL1/39-ST1A 110.0 | 9 | 0.1188 | 0.39 | 0.645 | ol | 243 | 0.00403 | HV
305-AL1/39-ST1A 110.0 | 9.2 | 0.0949 | 0.38 | 0.74 | ol | 305 | 0.00403 | HV
490-AL1/64-ST1A 110.0 | 9.75 | 0.059 | 0.37 | 0.96 | ol | 490 | 0.00403 | HV
679-AL1/86-ST1A 110.0 | 9.95 | 0.042 | 0.36 | 1.15 | ol | 679 | 0.00403 | HV
490-AL1/64-ST1A 220.0 | 10 | 0.059 | 0.285 | 0.96 | ol | 490 | 0.00403 | HV
679-AL1/86-ST1A 220.0 | 11.7 | 0.042 | 0.275 | 1.15 | ol | 679 | 0.00403 | HV
490-AL1/64-ST1A 380.0 | 11 | 0.059 | 0.253 | 0.96 | ol | 490 | 0.00403 | HV
679-AL1/86-ST1A 380.0 | 14.6 | 0.042 | 0.25 | 1.15 | ol | 679 | 0.00403 | HV

## trafo_std_types
| i0_percent | pfe_kw | vkr_percent | sn_mva | vn_lv_kv | vn_hv_kv | vk_percent | shift_degree | vector_group | tap_side | tap_neutral | tap_min | tap_max | tap_step_degree | tap_step_percent | tap_phase_shifter
160 MVA 380/110 kV | 0.06 | 60 | 0.25 | 160 | 110 | 380 | 12.2 | 0 | Yy0 | hv | 0 | -9 | 9 | 0 | 1.5 | FALSE
100 MVA 220/110 kV | 0.06 | 55 | 0.26 | 100 | 110 | 220 | 12 | 0 | Yy0 | hv | 0 | -9 | 9 | 0 | 1.5 | FALSE
63 MVA 110/20 kV | 0.04 | 22 | 0.32 | 63 | 20 | 110 | 18 | 150 | YNd5 | hv | 0 | -9 | 9 | 0 | 1.5 | FALSE
40 MVA 110/20 kV | 0.05 | 18 | 0.34 | 40 | 20 | 110 | 16.2 | 150 | YNd5 | hv | 0 | -9 | 9 | 0 | 1.5 | FALSE
25 MVA 110/20 kV | 0.07 | 14 | 0.41 | 25 | 20 | 110 | 12 | 150 | YNd5 | hv | 0 | -9 | 9 | 0 | 1.5 | FALSE
63 MVA 110/10 kV | 0.04 | 22 | 0.32 | 63 | 10 | 110 | 18 | 150 | YNd5 | hv | 0 | -9 | 9 | 0 | 1.5 | FALSE
40 MVA 110/10 kV | 0.05 | 18 | 0.34 | 40 | 10 | 110 | 16.2 | 150 | YNd5 | hv | 0 | -9 | 9 | 0 | 1.5 | FALSE
25 MVA 110/10 kV | 0.07 | 14 | 0.41 | 25 | 10 | 110 | 12 | 150 | YNd5 | hv | 0 | -9 | 9 | 0 | 1.5 | FALSE
0.25 MVA 20/0.4 kV | 0.32 | 0.8 | 1.44 | 0.25 | 0.4 | 20 | 6 | 150 | Yzn5 | hv | 0 | -2 | 2 | 0 | 2.5 | FALSE
0.4 MVA 20/0.4 kV | 0.3375 | 1.35 | 1.425 | 0.4 | 0.4 | 20 | 6 | 150 | Dyn5 | hv | 0 | -2 | 2 | 0 | 2.5 | FALSE
0.63 MVA 20/0.4 kV | 0.2619 | 1.65 | 1.206 | 0.63 | 0.4 | 20 | 6 | 150 | Dyn5 | hv | 0 | -2 | 2 | 0 | 2.5 | FALSE
0.25 MVA 10/0.4 kV | 0.24 | 0.6 | 1.2 | 0.25 | 0.4 | 10 | 4 | 150 | Dyn5 | hv | 0 | -2 | 2 | 0 | 2.5 | FALSE
0.4 MVA 10/0.4 kV | 0.2375 | 0.95 | 1.325 | 0.4 | 0.4 | 10 | 4 | 150 | Dyn5 | hv | 0 | -2 | 2 | 0 | 2.5 | FALSE
0.63 MVA 10/0.4 kV | 0.1873 | 1.18 | 1.0794 | 0.63 | 0.4 | 10 | 4 | 150 | Dyn5 | hv | 0 | -2 | 2 | 0 | 2.5 | FALSE

## trafo3w_std_types
| sn_hv_mva | sn_mv_mva | sn_lv_mva | vn_hv_kv | vn_mv_kv | vn_lv_kv | vk_hv_percent | vk_mv_percent | vk_lv_percent | vkr_hv_percent | vkr_mv_percent | vkr_lv_percent | pfe_kw | i0_percent | shift_mv_degree | shift_lv_degree | vector_group | tap_side | tap_neutral | tap_min | tap_max | tap_step_percent
63/25/38 MVA 110/20/10 kV | 63 | 25 | 38 | 110 | 20 | 10 | 10.4 | 10.4 | 10.4 | 0.28 | 0.32 | 0.35 | 35 | 0.89 | 0 | 0 | YN0yn0yn0 | hv | 0 | -10 | 10 | 1.2
63/25/38 MVA 110/10/10 kV | 63 | 25 | 38 | 110 | 10 | 10 | 10.4 | 10.4 | 10.4 | 0.28 | 0.32 | 0.35 | 35 | 0.89 | 0 | 0 | YN0yn0yn0 | hv | 0 | -10 | 10 | 1.2

## fuse_std_types
| fuse_type | i_rated_a | t_avg | t_min | t_total | x_avg | x_min | x_total
HV 100A | HV 100A | 100 | 0 | [10.0, 3.64, 0.854, 0.281, 0.1, 0.0531, 0.022, 0.01] | [10.0, 4.267, 1.21, 0.403, 0.1, 0.058, 0.022, 0.01] | 0 | [300.0, 350.0, 450.0, 550.0, 700.0, 850.0, 1200.0, 1752.0] | [600.0, 700.0, 900.0, 1150.0, 1665.0, 2000.0, 3000.0, 4313.0]
HV 10A | HV 10A | 10 | 0 | [10.0, 1675.0, 0.344, 0.156, 0.1, 0.0417, 0.0171, 0.01] | [10.0, 1.3, 0.3, 0.155, 0.1, 0.0555, 0.023, 0.01] | 0 | [30.0, 32.0, 35.0, 37.0, 39.0, 50.0, 70.0, 88.0] | [60.0, 70.0, 80.0, 87.0, 94.0, 110.0, 150.0, 216.0]
HV 125A | HV 125A | 125 | 0 | [10.0, 1.82, 0.344, 0.1, 0.0467, 0.0269, 0.01] | [10.0, 2.478, 0.426, 0.1, 0.0427, 0.0211, 0.01] | 0 | [375.0, 500.0, 700.0, 925.0, 1200.0, 1500.0, 2341.0] | [750.0, 1000.0, 1500.0, 2200.0, 3000.0, 4000.0, 5765.0]
HV 160A | HV 160A | 160 | 0 | [10.0, 4.15, 1.03, 0.198, 0.1, 0.051, 0.0172, 0.01] | [10.0, 2.3, 0.734, 0.274, 0.1, 0.046, 0.0177, 0.01] | 0 | [480.0, 550.0, 700.0, 1000.0, 1260.0, 1600.0, 2500.0, 3227.0] | [960.0, 1300.0, 1700.0, 2200.0, 2996.0, 4000.0, 6000.0, 7946.0]
HV 16A | HV 16A | 16 | 0 | [10.0, 0.352, 0.164, 0.1, 0.0649, 0.0342, 0.01] | [10.0, 2.34, 0.722, 0.181, 0.1, 0.055, 0.0296, 0.01] | 0 | [48.0, 60.0, 65.0, 71.0, 80.0, 100.0, 162.0] | [96.0, 110.0, 125.0, 150.0, 168.0, 200.0, 250.0, 398.0]
HV 200A | HV 200A | 200 | 0 | [10.0, 4.267, 1.21, 0.403, 0.1, 0.058, 0.022, 0.01] | [10.0, 3.73, 1.654, 0.328, 0.1, 0.0531, 0.019, 0.01] | 0 | [600.0, 700.0, 900.0, 1150.0, 1665.0, 2000.0, 3000.0, 4313.0] | [1200.0, 1500.0, 1800.0, 2700.0, 3960.0, 5000.0, 7500.0, 10620.0]
HV 20A | HV 20A | 20 | 0 | [10.0, 1.3, 0.3, 0.155, 0.1, 0.0555, 0.023, 0.01] | [10.0, 1.3, 0.161, 0.1, 0.0611, 0.0399, 0.0141, 0.01] | 0 | [60.0, 70.0, 80.0, 87.0, 94.0, 110.0, 150.0, 216.0] | [120.0, 150.0, 200.0, 223.0, 260.0, 300.0, 450.0, 532.0]
HV 25A | HV 25A | 25 | 0 | [10.0, 2.512, 0.833, 0.299, 0.1, 0.0372, 0.0223, 0.01] | [10.0, 3.125, 0.597, 0.198, 0.1, 0.0378, 0.022, 0.01] | 0 | [75.0, 82.0, 90.0, 100.0, 124.0, 170.0, 200.0, 289.0] | [150.0, 170.0, 210.0, 250.0, 294.0, 400.0, 500.0, 711.0]
HV 31.5A | HV 31.5A | 31.5 | 0 | [10.0, 2.34, 0.722, 0.181, 0.1, 0.055, 0.0296, 0.01] | [10.0, 2.84, 0.368, 0.164, 0.1, 0.0621, 0.0378, 0.0195, 0.01] | 0 | [95.0, 110.0, 125.0, 150.0, 165.0, 200.0, 250.0, 390.0] | [189.0, 220.0, 300.0, 350.0, 393.0, 450.0, 530.0, 700.0, 960.0]
HV 40A | HV 40A | 40 | 0 | [10.0, 1.3, 0.161, 0.1, 0.0611, 0.0399, 0.0141, 0.01] | [10.0, 2.05, 0.369, 0.198, 0.1, 0.051, 0.0298, 0.01] | 0 | [120.0, 150.0, 200.0, 223.0, 260.0, 300.0, 450.0, 532.0] | [240.0, 300.0, 400.0, 450.0, 530.0, 650.0, 800.0, 1311.0]
HV 50A | HV 50A | 50 | 0 | [10.0, 3.215, 0.597, 0.198, 0.1, 0.0378, 0.022, 0.01] | [10.0, 3.64, 0.854, 0.281, 0.1, 0.0531, 0.022, 0.01] | 0 | [150.0, 170.0, 210.0, 250.0, 294.0, 400.0, 500.0, 711.0] | [300.0, 350.0, 450.0, 550.0, 700.0, 850.0, 1200.0, 1752.0]
HV 6.3A | HV 6.3A | 6.3 | 0 | [10.0, 1.39, 0.344, 0.168, 0.1, 0.056, 0.0263, 0.01] | [10.0, 1.711, 0.516, 0.198, 0.1, 0.0634, 0.0303, 0.01] | 0 | [19.0, 19.5, 20.4, 20.8, 22.0, 25.0, 32.0, 48.0] | [38.0, 40.0, 43.0, 48.0, 53.0, 60.0, 75.0, 118.0]
HV 63A | HV 63A | 63 | 0 | [10.0, 2.84, 0.368, 0.164, 0.1, 0.0621, 0.0378, 0.0195, 0.01] | [10.0, 1.82, 0.344, 0.1, 0.0467, 0.0269, 0.01] | 0 | [189.0, 220.0, 300.0, 350.0, 393.0, 450.0, 530.0, 700.0, 961.0] | [378.0, 500.0, 700.0, 934.0, 1200.0, 1500.0, 2366.0]
HV 80A | HV 80A | 80 | 0 | [10.0, 2.05, 0.369, 0.198, 0.1, 0.051, 0.0298, 0.01] | [10.0, 4.15, 1.03, 0.198, 0.1, 0.051, 0.0172, 0.01] | 0 | [240.0, 300.0, 400.0, 450.0, 530.0, 650.0, 800.0, 1311.0] | [480.0, 550.0, 700.0, 1000.0, 1260.0, 1600.0, 2500.0, 3227.0]
Siemens NH-1-100 | Siemens NH-1-100 | 100 | [5400.0, 2000.0, 400.0, 20.0, 1.0, 0.2, 0.012, 0.004] | 0 | 0 | [150.0, 190.0, 250.0, 430.0, 900.0, 1250.0, 2700.0, 3600.0] | 0 | 0
Siemens NH-1-125 | Siemens NH-1-125 | 125 | [4800.0, 120.0, 7.0, 0.1, 0.004] | 0 | 0 | [180.0, 400.0, 740.0, 2000.0, 4250.0] | 0 | 0
Siemens NH-1-16 | Siemens NH-1-16 | 16 | [4000.0, 400.0, 2.0, 0.1, 0.04, 0.01] | 0 | 0 | [26.0, 35.0, 75.0, 150.0, 200.0, 300.0] | 0 | 0
Siemens NH-1-160 | Siemens NH-1-160 | 160 | [4800.0, 120.0, 7.0, 0.1, 0.004] | 0 | 0 | [210.0, 500.0, 900.0, 2300.0, 5000.0] | 0 | 0
Siemens NH-1-25 | Siemens NH-1-25 | 25 | [4000.0, 1000.0, 10.0, 0.2, 0.02, 0.01] | 0 | 0 | [40.0, 50.0, 100.0, 210.0, 400.0, 500.0] | 0 | 0
Siemens NH-1-50 | Siemens NH-1-50 | 50 | [4000.0, 40.0, 4.0, 1.0, 0.02, 0.01] | 0 | 0 | [86.0, 200.0, 300.0, 400.0, 1000.0, 1280.0] | 0 | 0
Siemens NH-1-63 | Siemens NH-1-63 | 63 | [4000.0, 100.0, 10.0, 2.0, 0.04, 0.01] | 0 | 0 | [100.0, 200.0, 300.0, 400.0, 1000.0, 1500.0] | 0 | 0
Siemens NH-1-80 | Siemens NH-1-80 | 80 | [4800.0, 120.0, 7.0, 0.1, 0.01] | 0 | 0 | [150.58, 250.0, 450.0, 1150.0, 2470.0] | 0 | 0
Siemens NH-2-1000 | Siemens NH-2-1000 | 1000 | [4800.0, 120.0, 7.0, 0.1, 0.004] | 0 | 0 | [1900.0, 3500.0, 8400.0, 24000.0, 52000.0] | 0 | 0
Siemens NH-2-200 | Siemens NH-2-200 | 200 | [4800.0, 120.0, 7.0, 0.1, 0.004] | 0 | 0 | [280.0, 650.0, 1200.0, 3000.0, 7000.0] | 0 | 0
Siemens NH-2-224 | Siemens NH-2-224 | 224 | [4800.0, 120.0, 7.0, 0.2, 0.04, 0.004] | 0 | 0 | [400.0, 750.0, 1453.0, 3025.0, 4315.0, 7600.0] | 0 | 0
Siemens NH-2-250 | Siemens NH-2-250 | 250 | [4800.0, 120.0, 7.0, 0.1, 0.004] | 0 | 0 | [450.0, 800.0, 1650.0, 4000.0, 8500.0] | 0 | 0
Siemens NH-2-315 | Siemens NH-2-315 | 315 | [4800.0, 120.0, 7.0, 0.1, 0.004] | 0 | 0 | [550.0, 920.0, 1900.0, 5000.0, 11000.0] | 0 | 0
Siemens NH-2-355 | Siemens NH-2-355 | 355 | [4800.0, 120.0, 6.0, 0.1, 0.004] | 0 | 0 | [650.0, 1116.27, 2350.0, 5840.0, 12790.0] | 0 | 0
Siemens NH-2-400 | Siemens NH-2-400 | 400 | [4800.0, 120.0, 7.0, 0.1, 0.004] | 0 | 0 | [720.0, 1350.0, 2800.0, 6500.0, 15000.0] | 0 | 0
Siemens NH-2-425 | Siemens NH-2-425 | 425 | [4800.0, 120.0, 7.0, 0.1, 0.004] | 0 | 0 | [850.0, 1500.0, 3050.0, 7500.0, 16500.0] | 0 | 0
Siemens NH-2-630 | Siemens NH-2-630 | 630 | [4800.0, 120.0, 7.0, 0.1, 0.004] | 0 | 0 | [1200.0, 2000.0, 4800.0, 12000.0, 26000.0] | 0 | 0

## res_bus
| vm_pu | va_degree | p_mw | q_mvar
0 | 0.9869 | -0.093507 | 0.00041148 | 0.00010313
1 | 0.98691 | -0.093407 | 0 | 0
2 | 0.98714 | -0.091679 | 0 | 0
3 | 0.98722 | -0.091045 | 0.00030936 | 7.7532e-05
4 | 0.98858 | -0.081144 | 0.00041336 | 0.0001036
5 | 0.98859 | -0.081081 | 0.00035492 | 8.8952e-05
6 | 0.98845 | -0.082087 | 0.0011243 | 0.00028177
7 | 0.98849 | -0.081825 | 0 | 0
8 | 0.98848 | -0.081913 | 0.00017801 | 4.4614e-05
9 | 0.98911 | -0.07741 | 0.00017108 | 4.2876e-05
10 | 0.98999 | -0.071008 | 0 | 0
11 | 0.98735 | -0.090118 | 0.00023467 | 5.8814e-05
12 | 0.9907 | -0.065868 | 0.00037291 | 9.3459e-05
13 | 0.99072 | -0.065745 | 0.00014638 | 3.6686e-05
14 | 0.98723 | -0.090968 | 0.00035209 | 8.8243e-05
15 | 0.98724 | -0.090906 | 0 | 0
16 | 0.9873 | -0.090495 | 0 | 0
17 | 0.98722 | -0.091038 | 0.0013911 | 0.00034865
18 | 0.9906 | -0.066598 | 0 | 0
19 | 0.98644 | -0.096604 | 0.00030468 | 7.636e-05
20 | 0.99078 | -0.065357 | 0.00076316 | 0.00019127
21 | 0.98636 | -0.09721 | 0.0014117 | 0.00035381
22 | 0.98635 | -0.097272 | 0 | 0
23 | 0.98633 | -0.097403 | 0.00051011 | 0.00012785
24 | 0.99104 | -0.063482 | 0.0018224 | 0.00045675
25 | 0.99074 | -0.065568 | 0 | 0
26 | 0.99073 | -0.065679 | 0.00057747 | 0.00014473
27 | 0.99075 | -0.065507 | 0.0016033 | 0.00040183
28 | 0.99105 | -0.063375 | 0.00070912 | 0.00017772
29 | 0.99115 | -0.062684 | 0 | 0
30 | 0.99148 | -0.060297 | 0.00020686 | 5.1845e-05
31 | 0.99184 | -0.057726 | 0.00030659 | 7.684e-05
32 | 0.99253 | -0.052833 | 0 | 0
33 | 0.99243 | -0.053553 | 0.00075607 | 0.00018949
34 | 0.99238 | -0.053891 | 0.00019883 | 4.9832e-05
35 | 0.99248 | -0.053186 | 0.00030498 | 7.6435e-05
36 | 0.99237 | -0.053932 | 0.00052285 | 0.00013104
37 | 0.99311 | -0.048701 | 0.00025183 | 6.3116e-05
38 | 0.99367 | -0.044682 | 0.0010458 | 0.00026211
39 | 0.99483 | -0.036498 | 0 | 0
40 | 0.99801 | -0.013966 | 0 | 0
41 | 0.99784 | -0.015158 | 0.0034407 | 0.00086232
42 | 0.99831 | -0.011857 | 0.0086664 | 0.002172
43 | 0.99848 | -0.010651 | 0.0029465 | 0.00073847
44 | 0.98662 | -0.093923 | 5.6155e-05 | 1.4074e-05
45 | 0.98663 | -0.093871 | 0 | 0
46 | 0.98664 | -0.093809 | 0 | 0
47 | 0.98664 | -0.09371 | 0.0010686 | 0.0002678
48 | 0.98668 | -0.093475 | 0.039356 | 0.0098636
49 | 0.98976 | -0.071652 | 0.0035704 | 0.00089482
50 | 0.98996 | -0.070253 | 0.0059948 | 0.0015024
51 | 0.98973 | -0.071896 | 0.0031083 | 0.00077902
52 | 0.99048 | -0.066614 | 0 | 0
53 | 0.99 | -0.070009 | 0.010634 | 0.0026652
54 | 0.99144 | -0.0598 | 0 | 0
55 | 0.99342 | -0.045878 | 0.0018334 | 0.00045948
56 | 0.9891 | -0.0763 | 0.0074756 | 0.0018735
57 | 0.9907 | -0.064999 | 0 | 0
58 | 0.99053 | -0.066231 | 0.0053986 | 0.001353
59 | 0.99041 | -0.067109 | 0.0030658 | 0.00076837
60 | 0.9902 | -0.068572 | 0.0020495 | 0.00051366
61 | 0.99019 | -0.068656 | 0.0022534 | 0.00056476
62 | 0.99354 | -0.045029 | 0.00094818 | 0.00023764
63 | 0.98679 | -0.092697 | 0.00038593 | 9.6724e-05
64 | 0.99739 | -0.018103 | 0.0020493 | 0.00051361
65 | 0.99986 | -0.00095391 | 0.0058603 | 0.0014687
66 | 1 | 0 | -0.13076 | -0.032693
67 | 0.99013 | -0.069097 | 0.0018437 | 0.00046209
68 | 0.99998 | 149.9947 | 0 | 0

## res_line
| p_from_mw | q_from_mvar | p_to_mw | q_to_mvar | pl_mw | ql_mvar | i_from_ka | i_to_ka | i_ka | vm_from_pu | va_from_degree | vm_to_pu | va_to_degree | loading_percent
0 | -0.00041148 | -0.00010313 | 0.00041149 | 0.00010283 | 5.6675e-09 | -2.9937e-07 | 0.00062043 | 0.00062032 | 0.00062043 | 0.9869 | -0.093507 | 0.98691 | -0.093407 | 0.22979
1 | -0.00041149 | -0.00010283 | 0.00041158 | 9.7878e-05 | 9.3405e-08 | -4.95e-06 | 0.00062032 | 0.00061859 | 0.00062032 | 0.98691 | -0.093407 | 0.98714 | -0.091679 | 0.22975
2 | -0.00041158 | -9.7878e-05 | 0.00041162 | 9.6161e-05 | 3.2281e-08 | -1.7177e-06 | 0.00061859 | 0.00061801 | 0.00061859 | 0.98714 | -0.091679 | 0.98722 | -0.091045 | 0.22911
3 | -0.00072097 | -0.00017369 | 0.00072097 | 0.00017368 | 6.7382e-10 | -1.1484e-08 | 0.0010843 | 0.0010843 | 0.0010843 | 0.98722 | -0.091045 | 0.98722 | -0.091038 | 0.40158
4 | -0.00041336 | -0.0001036 | 0.00041337 | 0.00010341 | 3.5536e-09 | -1.8727e-07 | 0.0006222 | 0.00062213 | 0.0006222 | 0.98858 | -0.081144 | 0.98859 | -0.081081 | 0.23044
5 | 0.0013025 | 0.00032483 | -0.0013023 | -0.00032549 | 1.3296e-07 | -6.5997e-07 | 0.0019599 | 0.0019601 | 0.0019601 | 0.98859 | -0.081081 | 0.98849 | -0.081825 | 0.72597
6 | -0.0020707 | -0.00051719 | 0.0020718 | 0.00051539 | 1.0414e-06 | -1.8047e-06 | 0.0031162 | 0.0031154 | 0.0031162 | 0.98859 | -0.081081 | 0.98911 | -0.07741 | 1.1542
7 | -0.0011243 | -0.00028177 | 0.0011243 | 0.00028149 | 4.0849e-08 | -2.7726e-07 | 0.0016925 | 0.0016924 | 0.0016925 | 0.98845 | -0.082087 | 0.98849 | -0.081825 | 0.62684
8 | 0.00017801 | 4.3998e-05 | -0.00017801 | -4.4614e-05 | 2.1541e-09 | -6.1591e-07 | 0.00026775 | 0.00026797 | 0.00026797 | 0.98849 | -0.081825 | 0.98848 | -0.081913 | 0.099249
9 | -0.0071792 | -0.0017816 | 0.0071855 | 0.0017829 | 6.2433e-06 | 1.2981e-06 | 0.010794 | 0.010794 | 0.010794 | 0.98911 | -0.07741 | 0.98999 | -0.071008 | 3.9979
10 | 0.0049364 | 0.0012233 | -0.0049279 | -0.0012232 | 8.5007e-06 | 1.0097e-07 | 0.0074214 | 0.0074225 | 0.0074225 | 0.98911 | -0.07741 | 0.98735 | -0.090118 | 2.7491
11 | -0.0071855 | -0.0017829 | 0.0071898 | 0.0017838 | 4.3016e-06 | 8.9317e-07 | 0.010794 | 0.010794 | 0.010794 | 0.98999 | -0.071008 | 0.9906 | -0.066598 | 3.9977
12 | 0.0022287 | 0.00055439 | -0.0022267 | -0.00055722 | 1.9826e-06 | -2.8379e-06 | 0.0033573 | 0.0033586 | 0.0033586 | 0.98735 | -0.090118 | 0.98644 | -0.096604 | 1.2439
13 | 0.0024645 | 0.00061001 | -0.0024644 | -0.00061014 | 1.2547e-07 | -1.3841e-07 | 0.0037115 | 0.0037116 | 0.0037116 | 0.98735 | -0.090118 | 0.9873 | -0.090495 | 1.3747
14 | -0.00037291 | -9.3459e-05 | 0.00037291 | 9.3046e-05 | 6.3214e-09 | -4.135e-07 | 0.0005601 | 0.00055995 | 0.0005601 | 0.9907 | -0.065868 | 0.99072 | -0.065745 | 0.20744
15 | -0.00051929 | -0.00012973 | 0.0005193 | 0.00012931 | 1.2637e-08 | -4.2408e-07 | 0.00077981 | 0.00077965 | 0.00077981 | 0.99072 | -0.065745 | 0.99074 | -0.065568 | 0.28882
16 | -0.00035209 | -8.8243e-05 | 0.0003521 | 8.8025e-05 | 3.0178e-09 | -2.1843e-07 | 0.0005307 | 0.00053062 | 0.0005307 | 0.98723 | -0.090968 | 0.98724 | -0.090906 | 0.19656
17 | -0.0024642 | -0.0006103 | 0.0024644 | 0.00061014 | 1.3717e-07 | -1.5129e-07 | 0.0037117 | 0.0037116 | 0.0037117 | 0.98724 | -0.090906 | 0.9873 | -0.090495 | 1.3747
18 | 0.0021121 | 0.00052227 | -0.0021121 | -0.00052233 | 3.7588e-08 | -6.1658e-08 | 0.003181 | 0.0031811 | 0.0031811 | 0.98724 | -0.090906 | 0.98722 | -0.091038 | 1.1782
19 | -0.0071898 | -0.0017838 | 0.007191 | 0.001784 | 1.2117e-06 | 2.5142e-07 | 0.010794 | 0.010793 | 0.010794 | 0.9906 | -0.066598 | 0.99078 | -0.065357 | 3.9976
20 | 0.001922 | 0.00048086 | -0.0019219 | -0.00048119 | 1.6079e-07 | -3.2951e-07 | 0.002899 | 0.0028991 | 0.0028991 | 0.98644 | -0.096604 | 0.98636 | -0.09721 | 1.0738
21 | -0.0079541 | -0.0019753 | 0.0079562 | 0.0019758 | 2.028e-06 | 4.8632e-07 | 0.01194 | 0.01194 | 0.01194 | 0.99078 | -0.065357 | 0.99104 | -0.063482 | 4.4221
22 | 0.00051013 | 0.00012738 | -0.00051012 | -0.00012753 | 4.3828e-09 | -1.4974e-07 | 0.00076941 | 0.00076946 | 0.00076946 | 0.98636 | -0.09721 | 0.98635 | -0.097272 | 0.28499
23 | 0.00051012 | 0.00012753 | -0.00051011 | -0.00012785 | 9.2028e-09 | -3.1434e-07 | 0.00076946 | 0.00076958 | 0.00076958 | 0.98635 | -0.097272 | 0.98633 | -0.097403 | 0.28503
24 | -0.0097786 | -0.0024325 | 0.0097797 | 0.0024328 | 1.0637e-06 | 3.0713e-07 | 0.014676 | 0.014676 | 0.014676 | 0.99104 | -0.063482 | 0.99115 | -0.062684 | 5.4355
25 | 0.00057748 | 0.00014449 | -0.00057747 | -0.00014473 | 8.85e-09 | -2.394e-07 | 0.00086725 | 0.00086733 | 0.00086733 | 0.99074 | -0.065568 | 0.99073 | -0.065679 | 0.32123
26 | -0.0010968 | -0.0002738 | 0.0010968 | 0.00027373 | 9.0682e-09 | -6.5511e-08 | 0.0016469 | 0.0016469 | 0.0016469 | 0.99074 | -0.065568 | 0.99075 | -0.065507 | 0.60996
27 | -0.0027001 | -0.00067556 | 0.0027009 | 0.00067487 | 7.9354e-07 | -6.9119e-07 | 0.0040549 | 0.0040546 | 0.0040549 | 0.99075 | -0.065507 | 0.99105 | -0.063375 | 1.5018
28 | -0.00341 | -0.00085259 | 0.0034103 | 0.00085246 | 3.2446e-07 | -1.309e-07 | 0.0051193 | 0.0051192 | 0.0051193 | 0.99105 | -0.063375 | 0.99115 | -0.062684 | 1.896
29 | -0.01319 | -0.0032853 | 0.013194 | 0.0032867 | 4.308e-06 | 1.4298e-06 | 0.019795 | 0.019795 | 0.019795 | 0.99115 | -0.062684 | 0.99148 | -0.060297 | 7.3315
30 | -0.013401 | -0.0033386 | 0.013406 | 0.0033401 | 4.7144e-06 | 1.5721e-06 | 0.020105 | 0.020105 | 0.020105 | 0.99148 | -0.060297 | 0.99184 | -0.057726 | 7.4464
31 | -0.013712 | -0.003417 | 0.013722 | 0.0034201 | 9.1885e-06 | 3.0844e-06 | 0.020565 | 0.020565 | 0.020565 | 0.99184 | -0.057726 | 0.99253 | -0.052833 | 7.6168
32 | -0.015505 | -0.0038657 | 0.015513 | 0.0038687 | 8.783e-06 | 3.041e-06 | 0.023238 | 0.023238 | 0.023238 | 0.99253 | -0.052833 | 0.99311 | -0.048701 | 8.6065
33 | 0.0017829 | 0.00044561 | -0.0017828 | -0.00044583 | 8.6742e-08 | -2.1814e-07 | 0.0026726 | 0.0026727 | 0.0026727 | 0.99253 | -0.052833 | 0.99248 | -0.053186 | 0.98987
34 | 0.00072172 | 0.00018019 | -0.00072168 | -0.00018077 | 3.3631e-08 | -5.8191e-07 | 0.0010819 | 0.0010821 | 0.0010821 | 0.99243 | -0.053553 | 0.99238 | -0.053891 | 0.40077
35 | -0.0014778 | -0.00036968 | 0.0014779 | 0.00036939 | 7.4718e-08 | -2.865e-07 | 0.0022155 | 0.0022154 | 0.0022155 | 0.99243 | -0.053553 | 0.99248 | -0.053186 | 0.82056
36 | 0.00052285 | 0.00013094 | -0.00052285 | -0.00013104 | 2.9198e-09 | -9.7241e-08 | 0.00078395 | 0.00078398 | 0.00078398 | 0.99238 | -0.053891 | 0.99237 | -0.053932 | 0.29036
37 | -0.015765 | -0.0039318 | 0.015774 | 0.0039348 | 8.6913e-06 | 3.0195e-06 | 0.023615 | 0.023615 | 0.023615 | 0.99311 | -0.048701 | 0.99367 | -0.044682 | 8.7463
38 | -0.01682 | -0.004197 | 0.016839 | 0.0042036 | 1.8911e-05 | 6.6537e-06 | 0.025181 | 0.025181 | 0.025181 | 0.99367 | -0.044682 | 0.99483 | -0.036498 | 9.3263
39 | -0.016839 | -0.0042036 | 0.016891 | 0.004222 | 5.2264e-05 | 1.8381e-05 | 0.025181 | 0.02518 | 0.025181 | 0.99483 | -0.036498 | 0.99801 | -0.013966 | 9.3262
40 | 0.0034413 | 0.00086209 | -0.0034407 | -0.00086232 | 5.678e-07 | -2.3321e-07 | 0.0051307 | 0.0051309 | 0.0051309 | 0.99801 | -0.013966 | 0.99784 | -0.015158 | 1.9003
41 | -0.020332 | -0.0050841 | 0.020338 | 0.0050862 | 5.9105e-06 | 2.1385e-06 | 0.030311 | 0.030311 | 0.030311 | 0.99801 | -0.013966 | 0.99831 | -0.011857 | 11.2262
42 | -0.029005 | -0.0072582 | 0.029009 | 0.00726 | 4.826e-06 | 1.802e-06 | 0.043228 | 0.043228 | 0.043228 | 0.99831 | -0.011857 | 0.99848 | -0.010651 | 16.0105
43 | -0.031956 | -0.0079985 | 0.032003 | 0.0080162 | 4.7068e-05 | 1.7667e-05 | 0.047619 | 0.047619 | 0.047619 | 0.99848 | -0.010651 | 1 | 0 | 17.6368
44 | -5.6155e-05 | -1.4074e-05 | 5.6156e-05 | 1.2997e-05 | 3.7569e-10 | -1.0765e-06 | 8.4693e-05 | 8.4324e-05 | 8.4693e-05 | 0.98662 | -0.093923 | 0.98663 | -0.093871 | 0.031368
45 | -5.6156e-05 | -1.2997e-05 | 5.6156e-05 | 1.1873e-05 | 3.8908e-10 | -1.1246e-06 | 8.4324e-05 | 8.3968e-05 | 8.4324e-05 | 0.98663 | -0.093871 | 0.98664 | -0.093809 | 0.031231
46 | -5.6156e-05 | -1.1873e-05 | 5.6156e-05 | 1.0291e-05 | 5.4205e-10 | -1.582e-06 | 8.3968e-05 | 8.352e-05 | 8.3968e-05 | 0.98664 | -0.093809 | 0.98664 | -0.09371 | 0.031099
47 | -0.0011247 | -0.00027809 | 0.0011247 | 0.00027785 | 3.5649e-08 | -2.4029e-07 | 0.0016949 | 0.0016948 | 0.0016949 | 0.98664 | -0.09371 | 0.98668 | -0.093475 | 0.62774
48 | -0.040481 | -0.010141 | 0.040485 | 0.010143 | 4.3537e-06 | 1.6506e-06 | 0.061048 | 0.061048 | 0.061048 | 0.98668 | -0.093475 | 0.98679 | -0.092697 | 22.6104
49 | -0.0066788 | -0.0016738 | 0.0066801 | 0.001674 | 1.2935e-06 | 2.3321e-07 | 0.010041 | 0.010041 | 0.010041 | 0.98976 | -0.071652 | 0.98996 | -0.070253 | 3.7189
50 | 0.0031084 | 0.00077896 | -0.0031083 | -0.00077902 | 1.0518e-07 | -5.8737e-08 | 0.0046732 | 0.0046732 | 0.0046732 | 0.98976 | -0.071652 | 0.98973 | -0.071896 | 1.7308
51 | -0.012675 | -0.0031765 | 0.012681 | 0.0031786 | 6.3867e-06 | 2.0937e-06 | 0.019052 | 0.019052 | 0.019052 | 0.98996 | -0.070253 | 0.99048 | -0.066614 | 7.0562
52 | 0.010639 | 0.0026667 | -0.010634 | -0.0026652 | 5e-06 | 1.5196e-06 | 0.015984 | 0.015984 | 0.015984 | 0.99048 | -0.066614 | 0.99 | -0.070009 | 5.9199
53 | -0.023321 | -0.0058453 | 0.023343 | 0.0058534 | 2.2023e-05 | 8.1e-06 | 0.035035 | 0.035035 | 0.035035 | 0.99048 | -0.066614 | 0.99144 | -0.0598 | 12.976
54 | -0.08652 | -0.02171 | 0.086687 | 0.021775 | 0.00016749 | 6.4215e-05 | 0.12986 | 0.12986 | 0.12986 | 0.99144 | -0.0598 | 0.99342 | -0.045878 | 48.0978
55 | 0.048551 | 0.012191 | -0.04844 | -0.012149 | 0.00011106 | 4.2284e-05 | 0.072876 | 0.072876 | 0.072876 | 0.99144 | -0.0598 | 0.9891 | -0.0763 | 26.9912
56 | 0.014627 | 0.0036662 | -0.014616 | -0.0036626 | 1.0524e-05 | 3.5966e-06 | 0.021953 | 0.021953 | 0.021953 | 0.99144 | -0.0598 | 0.9907 | -0.064999 | 8.1307
57 | -0.088521 | -0.022234 | 0.088531 | 0.022238 | 1.0445e-05 | 4.0051e-06 | 0.13261 | 0.13261 | 0.13261 | 0.99342 | -0.045878 | 0.99354 | -0.045029 | 49.1148
58 | 0.040964 | 0.010275 | -0.040871 | -0.01024 | 9.2928e-05 | 3.5239e-05 | 0.06163 | 0.06163 | 0.06163 | 0.9891 | -0.0763 | 0.98679 | -0.092697 | 22.826
59 | 0.0092166 | 0.0023095 | -0.0092139 | -0.0023088 | 2.6908e-06 | 7.4525e-07 | 0.013843 | 0.013843 | 0.013843 | 0.9907 | -0.064999 | 0.99041 | -0.067109 | 5.1271
60 | 0.0053995 | 0.0013531 | -0.0053986 | -0.001353 | 9.2039e-07 | 6.5281e-08 | 0.0081099 | 0.00811 | 0.00811 | 0.9907 | -0.064999 | 0.99053 | -0.066231 | 3.0037
61 | 0.0061481 | 0.0015404 | -0.0061469 | -0.0015402 | 1.2448e-06 | 1.7796e-07 | 0.0092369 | 0.009237 | 0.009237 | 0.99041 | -0.067109 | 0.9902 | -0.068572 | 3.4211
62 | 0.0040973 | 0.0010266 | -0.0040973 | -0.0010266 | 4.7688e-08 | -7.5891e-09 | 0.0061572 | 0.0061572 | 0.0061572 | 0.9902 | -0.068572 | 0.99019 | -0.068656 | 2.2804
63 | 0.0018439 | 0.00046183 | -0.0018437 | -0.00046209 | 1.1229e-07 | -2.5829e-07 | 0.0027708 | 0.0027709 | 0.0027709 | 0.99019 | -0.068656 | 0.99013 | -0.069097 | 1.0263
64 | -0.089479 | -0.022476 | 0.089816 | 0.022605 | 0.00033633 | 0.00012897 | 0.13403 | 0.13403 | 0.13403 | 0.99354 | -0.045029 | 0.99739 | -0.018103 | 49.6408
65 | -0.091865 | -0.023118 | 0.092086 | 0.023203 | 0.00022044 | 8.4538e-05 | 0.13709 | 0.13709 | 0.13709 | 0.99739 | -0.018103 | 0.99986 | -0.00095391 | 50.7731
66 | -0.097946 | -0.024672 | 0.097959 | 0.024677 | 1.3068e-05 | 5.0131e-06 | 0.14581 | 0.14581 | 0.14581 | 0.99986 | -0.00095391 | 1 | 0 | 54.0032

## res_trafo
| p_hv_mw | q_hv_mvar | p_lv_mw | q_lv_mvar | pl_mw | ql_mvar | i_hv_ka | i_lv_ka | vm_hv_pu | va_hv_degree | vm_lv_pu | va_lv_degree | loading_percent
0 | 2.5187e-16 | 8.8016e-16 | 0.00079998 | 7.4552e-08 | 0.00079998 | 7.4552e-08 | 2.6429e-17 | 0.0011547 | 0.99998 | 149.9947 | 1 | 0 | 0.31999

## res_ext_grid
| p_mw | q_mvar
0 | 0.13281 | 0.033206

## res_load
| p_mw | q_mvar
0 | 0.00041148 | 0.00010313
1 | 0.00030936 | 7.7532e-05
2 | 0.00041336 | 0.0001036
3 | 0.00035492 | 8.8952e-05
4 | 0.0011243 | 0.00028177
5 | 0.00017801 | 4.4614e-05
6 | 0.00017108 | 4.2876e-05
7 | 0.00023467 | 5.8814e-05
8 | 0.00037291 | 9.3459e-05
9 | 0.00014638 | 3.6686e-05
10 | 0.00035209 | 8.8243e-05
11 | 0.0013911 | 0.00034865
12 | 0.00030468 | 7.636e-05
13 | 0.00076316 | 0.00019127
14 | 0.0014117 | 0.00035381
15 | 0.00051011 | 0.00012785
16 | 0.0018224 | 0.00045675
17 | 0.00057747 | 0.00014473
18 | 0.0016033 | 0.00040183
19 | 0.00070912 | 0.00017772
20 | 0.00020686 | 5.1845e-05
21 | 0.00030659 | 7.684e-05
22 | 0.00075607 | 0.00018949
23 | 0.00019883 | 4.9832e-05
24 | 0.00030498 | 7.6435e-05
25 | 0.00052285 | 0.00013104
26 | 0.00025183 | 6.3116e-05
27 | 0.0010458 | 0.00026211
28 | 0.0034407 | 0.00086232
29 | 0.0086664 | 0.002172
30 | 0.0029465 | 0.00073847
31 | 5.6155e-05 | 1.4074e-05
32 | 0.0010686 | 0.0002678
33 | 0.039356 | 0.0098636
34 | 0.0035704 | 0.00089482
35 | 0.0059948 | 0.0015024
36 | 0.0031083 | 0.00077902
37 | 0.010634 | 0.0026652
38 | 0.0018334 | 0.00045948
39 | 0.0074756 | 0.0018735
40 | 0.0053986 | 0.001353
41 | 0.0030658 | 0.00076837
42 | 0.0020495 | 0.00051366
43 | 0.0022534 | 0.00056476
44 | 0.00094818 | 0.00023764
45 | 0.00038593 | 9.6724e-05
46 | 0.0020493 | 0.00051361
47 | 0.0058603 | 0.0014687
48 | 0.0020489 | 0.00051351
49 | 0.0018437 | 0.00046209

## dtypes
| element | column | dtype
0 | bus | name | object
1 | bus | vn_kv | float64
2 | bus | type | object
3 | bus | zone | object
4 | bus | in_service | bool
5 | load | name | object
6 | load | bus | uint32
7 | load | p_mw | float64
8 | load | q_mvar | float64
9 | load | const_z_percent | float64
10 | load | const_i_percent | float64
11 | load | sn_mva | float64
12 | load | scaling | float64
13 | load | in_service | bool
14 | load | type | object
15 | ext_grid | name | object
16 | ext_grid | bus | uint32
17 | ext_grid | vm_pu | float64
18 | ext_grid | va_degree | float64
19 | ext_grid | slack_weight | float64
20 | ext_grid | in_service | bool
21 | line | name | object
22 | line | std_type | object
23 | line | from_bus | uint32
24 | line | to_bus | uint32
25 | line | length_km | float64
26 | line | r_ohm_per_km | float64
27 | line | x_ohm_per_km | float64
28 | line | c_nf_per_km | float64
29 | line | g_us_per_km | float64
30 | line | max_i_ka | float64
31 | line | df | float64
32 | line | parallel | uint32
33 | line | type | object
34 | line | in_service | bool
35 | trafo | name | object
36 | trafo | std_type | object
37 | trafo | hv_bus | uint32
38 | trafo | lv_bus | uint32
39 | trafo | sn_mva | float64
40 | trafo | vn_hv_kv | float64
41 | trafo | vn_lv_kv | float64
42 | trafo | vk_percent | float64
43 | trafo | vkr_percent | float64
44 | trafo | pfe_kw | float64
45 | trafo | i0_percent | float64
46 | trafo | shift_degree | float64
47 | trafo | tap_side | object
48 | trafo | tap_neutral | int32
49 | trafo | tap_min | int32
50 | trafo | tap_max | int32
51 | trafo | tap_step_percent | float64
52 | trafo | tap_step_degree | float64
53 | trafo | tap_pos | int32
54 | trafo | tap_phase_shifter | bool
55 | trafo | parallel | uint32
56 | trafo | df | float64
57 | trafo | in_service | bool
58 | line_geodata | coords | object
59 | bus_geodata | x | float64
60 | bus_geodata | y | float64
61 | bus_geodata | coords | object
62 | res_bus | vm_pu | float64
63 | res_bus | va_degree | float64
64 | res_bus | p_mw | float64
65 | res_bus | q_mvar | float64
66 | res_line | p_from_mw | float64
67 | res_line | q_from_mvar | float64
68 | res_line | p_to_mw | float64
69 | res_line | q_to_mvar | float64
70 | res_line | pl_mw | float64
71 | res_line | ql_mvar | float64
72 | res_line | i_from_ka | float64
73 | res_line | i_to_ka | float64
74 | res_line | i_ka | float64
75 | res_line | vm_from_pu | float64
76 | res_line | va_from_degree | float64
77 | res_line | vm_to_pu | float64
78 | res_line | va_to_degree | float64
79 | res_line | loading_percent | float64
80 | res_trafo | p_hv_mw | float64
81 | res_trafo | q_hv_mvar | float64
82 | res_trafo | p_lv_mw | float64
83 | res_trafo | q_lv_mvar | float64
84 | res_trafo | pl_mw | float64
85 | res_trafo | ql_mvar | float64
86 | res_trafo | i_hv_ka | float64
87 | res_trafo | i_lv_ka | float64
88 | res_trafo | vm_hv_pu | float64
89 | res_trafo | va_hv_degree | float64
90 | res_trafo | vm_lv_pu | float64
91 | res_trafo | va_lv_degree | float64
92 | res_trafo | loading_percent | float64
93 | res_ext_grid | p_mw | float64
94 | res_ext_grid | q_mvar | float64
95 | res_load | p_mw | float64
96 | res_load | q_mvar | float64

## parameters
| version | format_version | converged | OPF_converged | name | f_hz | sn_mva
0 | 2.14.6 | 2.14.0 | TRUE | FALSE |  | 50 | 1