## bus
| name | vn_kv | type | zone | in_service
0 | bus_LV_1081-28_0_3_node_0 | 0.4 | n |  | TRUE
1 | bus_LV_1081-28_0_3_node_1 | 0.4 | n |  | TRUE
2 | bus_LV_1081-28_0_3_node_2 | 0.4 | n |  | TRUE
3 | bus_LV_1081-28_0_3_node_3 | 0.4 | n |  | TRUE
4 | bus_LV_1081-28_0_3_node_4 | 0.4 | n |  | TRUE
5 | bus_LV_1081-28_0_3_node_5 | 0.4 | n |  | TRUE
6 | bus_LV_1081-28_0_3_node_20 | 0.4 | n |  | TRUE
7 | bus_LV_1081-28_0_3_node_6 | 0.4 | n |  | TRUE
8 | bus_LV_1081-28_0_3_node_18 | 0.4 | n |  | TRUE
9 | bus_LV_1081-28_0_3_node_17 | 0.4 | n |  | TRUE
10 | bus_LV_1081-28_0_3_node_39 | 0.4 | n |  | TRUE
11 | bus_LV_1081-28_0_3_node_7 | 0.4 | n |  | TRUE
12 | bus_LV_1081-28_0_3_node_8 | 0.4 | n |  | TRUE
13 | bus_LV_1081-28_0_3_node_21 | 0.4 | n |  | TRUE
14 | bus_LV_1081-28_0_3_node_9 | 0.4 | n |  | TRUE
15 | bus_LV_1081-28_0_3_node_12 | 0.4 | n |  | TRUE
16 | bus_LV_1081-28_0_3_node_15 | 0.4 | n |  | TRUE
17 | bus_LV_1081-28_0_3_node_16 | 0.4 | n |  | TRUE
18 | bus_LV_1081-28_0_3_node_10 | 0.4 | n |  | TRUE
19 | bus_LV_1081-28_0_3_node_11 | 0.4 | n |  | TRUE
20 | bus_LV_1081-28_0_3_node_28 | 0.4 | n |  | TRUE
21 | bus_LV_1081-28_0_3_node_36 | 0.4 | n |  | TRUE
22 | bus_LV_1081-28_0_3_node_29 | 0.4 | n |  | TRUE
23 | bus_LV_1081-28_0_3_node_23 | 0.4 | n |  | TRUE
24 | bus_LV_1081-28_0_3_node_37 | 0.4 | n |  | TRUE
25 | bus_LV_1081-28_0_3_node_35 | 0.4 | n |  | TRUE
26 | bus_LV_1081-28_0_3_node_33 | 0.4 | n |  | TRUE
27 | bus_LV_1081-28_0_3_node_22 | 0.4 | n |  | TRUE
28 | bus_LV_1081-28_0_3_node_24 | 0.4 | n |  | TRUE
29 | bus_LV_1081-28_0_3_node_25 | 0.4 | n |  | TRUE
30 | bus_LV_1081-28_0_3_node_27 | 0.4 | n |  | TRUE
31 | bus_LV_1081-28_0_3_node_30 | 0.4 | n |  | TRUE
32 | bus_LV_1081-28_0_3_node_31 | 0.4 | n |  | TRUE
33 | bus_LV_1081-28_0_3_node_32 | 0.4 | n |  | TRUE
34 | bus_LV_1081-28_0_3_node_34 | 0.4 | n |  | TRUE
35 | bus_LV_1081-28_0_3_node_38 | 0.4 | n |  | TRUE
36 | bus_MV_470_2_node_134 | 20 | n |  | TRUE

## load
| name | bus | p_mw | q_mvar | const_z_percent | const_i_percent | sn_mva | scaling | in_service | type
0 | LV_1081-28_0_3_load_0 | 0 | 0.013001 | 0.0032583 | 0 | 0 |  | 1 | TRUE | wye
1 | LV_1081-28_0_3_load_1 | 1 | 0.029986 | 0.0075152 | 0 | 0 |  | 1 | TRUE | wye
2 | LV_1081-28_0_3_load_4 | 4 | 0.0042064 | 0.0010542 | 0 | 0 |  | 1 | TRUE | wye
3 | LV_1081-28_0_3_load_20 | 6 | 0.0030928 | 0.00077512 | 0 | 0 |  | 1 | TRUE | wye
4 | LV_1081-28_0_3_load_18 | 8 | 0.0049922 | 0.0012512 | 0 | 0 |  | 1 | TRUE | wye
5 | LV_1081-28_0_3_load_17 | 9 | 0.031477 | 0.0078889 | 0 | 0 |  | 1 | TRUE | wye
6 | LV_1081-28_0_3_load_39 | 10 | 0.0059763 | 0.0014978 | 0 | 0 |  | 1 | TRUE | wye
7 | LV_1081-28_0_3_load_7 | 11 | 0.003969 | 0.00099472 | 0 | 0 |  | 1 | TRUE | wye
8 | LV_1081-28_0_3_load_8 | 12 | 0.0086966 | 0.0021796 | 0 | 0 |  | 1 | TRUE | wye
9 | LV_1081-28_0_3_load_21 | 13 | 0.0050134 | 0.0012565 | 0 | 0 |  | 1 | TRUE | wye
10 | LV_1081-28_0_3_load_9 | 14 | 0.011008 | 0.0027589 | 0 | 0 |  | 1 | TRUE | wye
11 | LV_1081-28_0_3_load_10 | 18 | 0.0036901 | 0.00092484 | 0 | 0 |  | 1 | TRUE | wye
12 | LV_1081-28_0_3_load_11 | 19 | 0.005051 | 0.0012659 | 0 | 0 |  | 1 | TRUE | wye
13 | LV_1081-28_0_3_load_28 | 20 | 0.0030982 | 0.00077649 | 0 | 0 |  | 1 | TRUE | wye
14 | LV_1081-28_0_3_load_36 | 21 | 0.003175 | 0.00079573 | 0 | 0 |  | 1 | TRUE | wye
15 | LV_1081-28_0_3_load_29 | 22 | 0.0029393 | 0.00073665 | 0 | 0 |  | 1 | TRUE | wye
16 | LV_1081-28_0_3_load_23 | 23 | 0.0024043 | 0.00060257 | 0 | 0 |  | 1 | TRUE | wye
17 | LV_1081-28_0_3_load_35 | 25 | 0.028116 | 0.0070464 | 0 | 0 |  | 1 | TRUE | wye
18 | LV_1081-28_0_3_load_33 | 26 | 0.0006331 | 0.00015867 | 0 | 0 |  | 1 | TRUE | wye
19 | LV_1081-28_0_3_load_24 | 28 | 0.004675 | 0.0011717 | 0 | 0 |  | 1 | TRUE | wye
20 | LV_1081-28_0_3_load_25 | 29 | 0.0067428 | 0.0016899 | 0 | 0 |  | 1 | TRUE | wye
21 | LV_1081-28_0_3_load_30 | 31 | 0.00081037 | 0.0002031 | 0 | 0 |  | 1 | TRUE | wye
22 | LV_1081-28_0_3_load_34 | 34 | 0.00016744 | 4.1964e-05 | 0 | 0 |  | 1 | TRUE | wye
23 | LV_1081-28_0_3_load_38 | 35 | 0.0010834 | 0.00027153 | 0 | 0 |  | 1 | TRUE | wye

## ext_grid
| name | bus | vm_pu | va_degree | slack_weight | in_service
0 |  | 5 | 1 | 0 | 1 | TRUE

## line
| name | std_type | from_bus | to_bus | length_km | r_ohm_per_km | x_ohm_per_km | c_nf_per_km | g_us_per_km | max_i_ka | df | parallel | type | in_service
0 | LV_1081-28_0_3_line_0 | NAYY 4x150 SE | 0 | 1 | 0.013952 | 0.208 | 0.08 | 261 | 0 | 0.27 | 1 | 1 | cs | TRUE
1 | LV_1081-28_0_3_line_1 | NAYY 4x150 SE | 0 | 2 | 0.029142 | 0.208 | 0.08 | 261 | 0 | 0.27 | 1 | 1 | cs | TRUE
2 | LV_1081-28_0_3_line_2 | NAYY 4x150 SE | 1 | 3 | 0.051308 | 0.208 | 0.08 | 261 | 0 | 0.27 | 1 | 1 | cs | TRUE
3 | LV_1081-28_0_3_line_3 | NAYY 4x150 SE | 2 | 4 | 0.012554 | 0.208 | 0.08 | 261 | 0 | 0.27 | 1 | 1 | cs | TRUE
4 | LV_1081-28_0_3_line_4 | NAYY 4x150 SE | 2 | 5 | 0.009972 | 0.208 | 0.08 | 261 | 0 | 0.27 | 1 | 1 | cs | TRUE
5 | LV_1081-28_0_3_line_5 | NAYY 4x150 SE | 3 | 6 | 0.079112 | 0.208 | 0.08 | 261 | 0 | 0.27 | 1 | 1 | cs | TRUE
6 | LV_1081-28_0_3_line_6 | NAYY 4x150 SE | 4 | 7 | 0.020887 | 0.208 | 0.08 | 261 | 0 | 0.27 | 1 | 1 | cs | TRUE
7 | LV_1081-28_0_3_line_7 | NAYY 4x150 SE | 5 | 8 | 0.034112 | 0.208 | 0.08 | 261 | 0 | 0.27 | 1 | 1 | cs | TRUE
8 | LV_1081-28_0_3_line_8 | NAYY 4x150 SE | 5 | 9 | 0.013021 | 0.208 | 0.08 | 261 | 0 | 0.27 | 1 | 1 | cs | TRUE
9 | LV_1081-28_0_3_line_9 | NAYY 4x150 SE | 6 | 10 | 0.012846 | 0.208 | 0.08 | 261 | 0 | 0.27 | 1 | 1 | cs | TRUE
10 | LV_1081-28_0_3_line_10 | NAYY 4x150 SE | 7 | 11 | 0.026991 | 0.208 | 0.08 | 261 | 0 | 0.27 | 1 | 1 | cs | TRUE
11 | LV_1081-28_0_3_line_11 | NAYY 4x150 SE | 7 | 12 | 0.030419 | 0.208 | 0.08 | 261 | 0 | 0.27 | 1 | 1 | cs | TRUE
12 | LV_1081-28_0_3_line_12 | NAYY 4x150 SE | 8 | 13 | 0.02163 | 0.208 | 0.08 | 261 | 0 | 0.27 | 1 | 1 | cs | TRUE
13 | LV_1081-28_0_3_line_13 | NAYY 4x150 SE | 11 | 14 | 0.0065684 | 0.208 | 0.08 | 261 | 0 | 0.27 | 1 | 1 | cs | TRUE
14 | LV_1081-28_0_3_line_14 | NAYY 4x150 SE | 12 | 15 | 0.01732 | 0.208 | 0.08 | 261 | 0 | 0.27 | 1 | 1 | cs | TRUE
15 | LV_1081-28_0_3_line_15 | NAYY 4x150 SE | 13 | 27 | 0.0011974 | 0.208 | 0.08 | 261 | 0 | 0.27 | 1 | 1 | cs | TRUE
16 | LV_1081-28_0_3_line_16 | NAYY 4x150 SE | 15 | 16 | 0.0074271 | 0.208 | 0.08 | 261 | 0 | 0.27 | 1 | 1 | cs | TRUE
17 | LV_1081-28_0_3_line_17 | NAYY 4x150 SE | 15 | 17 | 0.037997 | 0.208 | 0.08 | 261 | 0 | 0.27 | 1 | 1 | cs | TRUE
18 | LV_1081-28_0_3_line_18 | NAYY 4x150 SE | 15 | 18 | 0.016912 | 0.208 | 0.08 | 261 | 0 | 0.27 | 1 | 1 | cs | TRUE
19 | LV_1081-28_0_3_line_19 | NAYY 4x150 SE | 16 | 20 | 0.010133 | 0.208 | 0.08 | 261 | 0 | 0.27 | 1 | 1 | cs | TRUE
20 | LV_1081-28_0_3_line_20 | NAYY 4x150 SE | 17 | 21 | 0.035613 | 0.208 | 0.08 | 261 | 0 | 0.27 | 1 | 1 | cs | TRUE
21 | LV_1081-28_0_3_line_21 | NAYY 4x150 SE | 18 | 19 | 0.009852 | 0.208 | 0.08 | 261 | 0 | 0.27 | 1 | 1 | cs | TRUE
22 | LV_1081-28_0_3_line_22 | NAYY 4x150 SE | 21 | 24 | 0.028003 | 0.208 | 0.08 | 261 | 0 | 0.27 | 1 | 1 | cs | TRUE
23 | LV_1081-28_0_3_line_23 | NAYY 4x150 SE | 22 | 23 | 0.021233 | 0.208 | 0.08 | 261 | 0 | 0.27 | 1 | 1 | cs | TRUE
24 | LV_1081-28_0_3_line_24 | NAYY 4x150 SE | 23 | 27 | 0.027352 | 0.208 | 0.08 | 261 | 0 | 0.27 | 1 | 1 | cs | TRUE
25 | LV_1081-28_0_3_line_25 | NAYY 4x150 SE | 24 | 35 | 0.01177 | 0.208 | 0.08 | 261 | 0 | 0.27 | 1 | 1 | cs | TRUE
26 | LV_1081-28_0_3_line_26 | NAYY 4x150 SE | 25 | 26 | 0.027382 | 0.208 | 0.08 | 261 | 0 | 0.27 | 1 | 1 | cs | TRUE
27 | LV_1081-28_0_3_line_27 | NAYY 4x150 SE | 26 | 34 | 0.035851 | 0.208 | 0.08 | 261 | 0 | 0.27 | 1 | 1 | cs | TRUE
28 | LV_1081-28_0_3_line_28 | NAYY 4x150 SE | 27 | 28 | 0.012424 | 0.208 | 0.08 | 261 | 0 | 0.27 | 1 | 1 | cs | TRUE
29 | LV_1081-28_0_3_line_29 | NAYY 4x150 SE | 28 | 29 | 0.037842 | 0.208 | 0.08 | 261 | 0 | 0.27 | 1 | 1 | cs | TRUE
30 | LV_1081-28_0_3_line_30 | NAYY 4x150 SE | 29 | 30 | 0.022681 | 0.208 | 0.08 | 261 | 0 | 0.27 | 1 | 1 | cs | TRUE
31 | LV_1081-28_0_3_line_31 | NAYY 4x150 SE | 30 | 31 | 0.076965 | 0.208 | 0.08 | 261 | 0 | 0.27 | 1 | 1 | cs | TRUE
32 | LV_1081-28_0_3_line_32 | NAYY 4x150 SE | 31 | 32 | 0.030178 | 0.208 | 0.08 | 261 | 0 | 0.27 | 1 | 1 | cs | TRUE
33 | LV_1081-28_0_3_line_33 | NAYY 4x150 SE | 32 | 33 | 0.058247 | 0.208 | 0.08 | 261 | 0 | 0.27 | 1 | 1 | cs | TRUE
34 | LV_1081-28_0_3_line_34 | NAYY 4x150 SE | 33 | 34 | 0.017364 | 0.208 | 0.08 | 261 | 0 | 0.27 | 1 | 1 | cs | TRUE

## trafo
| name | std_type | hv_bus | lv_bus | sn_mva | vn_hv_kv | vn_lv_kv | vk_percent | vkr_percent | pfe_kw | i0_percent | shift_degree | tap_side | tap_neutral | tap_min | tap_max | tap_step_percent | tap_step_degree | tap_pos | tap_phase_shifter | parallel | df | in_service
0 | LV_1081-28_0_3_trafo_5 | 0.25 MVA 20/0.4 kV | 36 | 5 | 0.25 | 20 | 0.4 | 6 | 1.44 | 0.8 | 0.32 | 150 | hv | 0 | -2 | 2 | 2.5 | 0 | 0 | FALSE | 1 | 1 | TRUE

## line_geodata
| x0 | y0 | x1 | y1 | x2 | y2 | x3 | y3 | x4 | y4 | x5 | y5
0 | 2658282.2575 | 1225648.6734 | 2658269.9157 | 1225642.1668
1 | 2658307.7847 | 1225662.6149 | 2658302.6278 | 1225658.9621 | 2658287.6607 | 1225651.522 | 2658282.2575 | 1225648.6734
2 | 2658224.5292 | 1225618.2388 | 2658269.9157 | 1225642.1668
3 | 2658307.7847 | 1225662.6149 | 2658319.2518 | 1225664.395 | 2658320.1987 | 1225664.4691
4 | 2658306.2933 | 1225672.4732 | 2658307.7847 | 1225662.6149
5 | 2658224.5292 | 1225618.2388 | 2658256.1927 | 1225581.1584 | 2658272.4648 | 1225571.4671 | 2658283.7807 | 1225572.9483
6 | 2658341.0466 | 1225665.109 | 2658331.773 | 1225665.3739 | 2658320.1987 | 1225664.4691
7 | 2658306.2933 | 1225672.4732 | 2658314.5695 | 1225678.8361 | 2658331.8476 | 1225679.4168 | 2658333.5766 | 1225685.5631
8 | 2658306.2933 | 1225672.4732 | 2658306.0128 | 1225685.4916
9 | 2658283.7807 | 1225572.9483 | 2658296.5179 | 1225574.6156
10 | 2658341.0466 | 1225665.109 | 2658344.2968 | 1225638.3148
11 | 2658341.0466 | 1225665.109 | 2658352.8603 | 1225664.7912 | 2658369.7392 | 1225664.3342 | 2658371.4412 | 1225664.5513
12 | 2658333.5766 | 1225685.5631 | 2658334.9901 | 1225690.588 | 2658339.9891 | 1225698.7421 | 2658339.4834 | 1225705.5695
13 | 2658345.0878 | 1225631.7942 | 2658344.2968 | 1225638.3148
14 | 2658388.6215 | 1225666.7431 | 2658371.4412 | 1225664.5513
15 | 2658339.395 | 1225706.7636 | 2658339.4834 | 1225705.5695
16 | 2658388.6215 | 1225666.7431 | 2658391.5379 | 1225666.9607 | 2658391.4938 | 1225671.4631
17 | 2658388.6215 | 1225666.7431 | 2658391.5379 | 1225666.9607 | 2658397.6506 | 1225667.4543 | 2658405.4649 | 1225667.5866 | 2658408.891 | 1225667.6202 | 2658407.8458 | 1225685.2878
18 | 2658388.6215 | 1225666.7431 | 2658388.721 | 1225662.0188 | 2658388.2439 | 1225655.0097 | 2658387.7821 | 1225651.0916 | 2658387.4738 | 1225649.9153
19 | 2658391.4938 | 1225671.4631 | 2658391.325 | 1225681.5944
20 | 2658407.8458 | 1225685.2878 | 2658424.3212 | 1225685.0048 | 2658437.9933 | 1225683.7938 | 2658443.177 | 1225682.2458
21 | 2658387.4738 | 1225649.9153 | 2658384.9761 | 1225640.3852
22 | 2658469.7955 | 1225673.5884 | 2658459.0076 | 1225677.5183 | 2658443.177 | 1225682.2458
23 | 2658383.5165 | 1225716.6769 | 2658366.9047 | 1225712.1811 | 2658363.7171 | 1225709.7252
24 | 2658339.395 | 1225706.7636 | 2658354.3928 | 1225702.5412 | 2658363.7171 | 1225709.7252
25 | 2658469.7955 | 1225673.5884 | 2658467.8088 | 1225661.9875
26 | 2658193.8994 | 1225771.5487 | 2658194.6167 | 1225744.1762
27 | 2658193.8994 | 1225771.5487 | 2658192.9602 | 1225807.3874
28 | 2658334.3344 | 1225715.7197 | 2658338.8184 | 1225714.5407 | 2658339.395 | 1225706.7636
29 | 2658334.3344 | 1225715.7197 | 2658327.8411 | 1225753.0005
30 | 2658322.8361 | 1225775.1224 | 2658327.8411 | 1225753.0005
31 | 2658322.8361 | 1225775.1224 | 2658251.5263 | 1225804.0799
32 | 2658250.1447 | 1225834.226 | 2658251.5263 | 1225804.0799
33 | 2658250.1447 | 1225834.226 | 2658192.5053 | 1225824.7452
34 | 2658192.5053 | 1225824.7452 | 2658192.9602 | 1225807.3874

## bus_geodata
| x | y | coords
0 | 2658282.2575 | 1225648.6734
1 | 2658269.9157 | 1225642.1668
2 | 2658307.7847 | 1225662.6149
3 | 2658224.5292 | 1225618.2388
4 | 2658320.1987 | 1225664.4691
5 | 2658306.2933 | 1225672.4732
6 | 2658283.7807 | 1225572.9483
7 | 2658341.0466 | 1225665.109
8 | 2658333.5766 | 1225685.5631
9 | 2658306.0128 | 1225685.4916
10 | 2658296.5179 | 1225574.6156
11 | 2658344.2968 | 1225638.3148
12 | 2658371.4412 | 1225664.5513
13 | 2658339.4834 | 1225705.5695
14 | 2658345.0878 | 1225631.7942
15 | 2658388.6215 | 1225666.7431
16 | 2658391.4938 | 1225671.4631
17 | 2658407.8458 | 1225685.2878
18 | 2658387.4738 | 1225649.9153
19 | 2658384.9761 | 1225640.3852
20 | 2658391.325 | 1225681.5944
21 | 2658443.177 | 1225682.2458
22 | 2658383.5165 | 1225716.6769
23 | 2658363.7171 | 1225709.7252
24 | 2658469.7955 | 1225673.5884
25 | 2658194.6167 | 1225744.1762
26 | 2658193.8994 | 1225771.5487
27 | 2658339.395 | 1225706.7636
28 | 2658334.3344 | 1225715.7197
29 | 2658327.8411 | 1225753.0005
30 | 2658322.8361 | 1225775.1224
31 | 2658251.5263 | 1225804.0799
32 | 2658250.1447 | 1225834.226
33 | 2658192.5053 | 1225824.7452
34 | 2658192.9602 | 1225807.3874
35 | 2658467.8088 | 1225661.9875
36 | 2658307.7847 | 1225662.6149

## line_std_types
| c_nf_per_km | r_ohm_per_km | x_ohm_per_km | max_i_ka | type | q_mm2 | alpha | voltage_rating
NAYY 4x50 SE | 210 | 0.642 | 0.083 | 0.142 | cs | 50 | 0.00403 | LV
NAYY 4x120 SE | 264 | 0.225 | 0.08 | 0.242 | cs | 120 | 0.00403 | LV
NAYY 4x150 SE | 261 | 0.208 | 0.08 | 0.27 | cs | 150 | 0.00403 | LV
NA2XS2Y 1x95 RM/25 12/20 kV | 216 | 0.313 | 0.132 | 0.252 | cs | 95 | 0.00403 | MV
NA2XS2Y 1x185 RM/25 12/20 kV | 273 | 0.161 | 0.117 | 0.362 | cs | 185 | 0.00403 | MV
NA2XS2Y 1x240 RM/25 12/20 kV | 304 | 0.122 | 0.112 | 0.421 | cs | 240 | 0.00403 | MV
NA2XS2Y 1x95 RM/25 6/10 kV | 315 | 0.313 | 0.123 | 0.249 | cs | 95 | 0.00403 | MV
NA2XS2Y 1x185 RM/25 6/10 kV | 406 | 0.161 | 0.11 | 0.358 | cs | 185 | 0.00403 | MV
NA2XS2Y 1x240 RM/25 6/10 kV | 456 | 0.122 | 0.105 | 0.416 | cs | 240 | 0.00403 | MV
NA2XS2Y 1x150 RM/25 12/20 kV | 250 | 0.206 | 0.116 | 0.319 | cs | 150 | 0.00403 | MV
NA2XS2Y 1x120 RM/25 12/20 kV | 230 | 0.253 | 0.119 | 0.283 | cs | 120 | 0.00403 | MV
NA2XS2Y 1x70 RM/25 12/20 kV | 190 | 0.443 | 0.132 | 0.22 | cs | 70 | 0.00403 | MV
NA2XS2Y 1x150 RM/25 6/10 kV | 360 | 0.206 | 0.11 | 0.315 | cs | 150 | 0.00403 | MV
NA2XS2Y 1x120 RM/25 6/10 kV | 340 | 0.253 | 0.113 | 0.28 | cs | 120 | 0.00403 | MV
NA2XS2Y 1x70 RM/25 6/10 kV | 280 | 0.443 | 0.123 | 0.217 | cs | 70 | 0.00403 | MV
N2XS(FL)2Y 1x120 RM/35 64/110 kV | 112 | 0.153 | 0.166 | 0.366 | cs | 120 | 0.00393 | HV
N2XS(FL)2Y 1x185 RM/35 64/110 kV | 125 | 0.099 | 0.156 | 0.457 | cs | 185 | 0.00393 | HV
N2XS(FL)2Y 1x240 RM/35 64/110 kV | 135 | 0.075 | 0.149 | 0.526 | cs | 240 | 0.00393 | HV
N2XS(FL)2Y 1x300 RM/35 64/110 kV | 144 | 0.06 | 0.144 | 0.588 | cs | 300 | 0.00393 | HV
15-AL1/3-ST1A 0.4 | 11 | 1.8769 | 0.35 | 0.105 | ol | 16 | 0.00403 | LV
24-AL1/4-ST1A 0.4 | 11.25 | 1.2012 | 0.335 | 0.14 | ol | 24 | 0.00403 | LV
48-AL1/8-ST1A 0.4 | 12.2 | 0.5939 | 0.3 | 0.21 | ol | 48 | 0.00403 | LV
94-AL1/15-ST1A 0.4 | 13.2 | 0.306 | 0.29 | 0.35 | ol | 94 | 0.00403 | LV
34-AL1/6-ST1A 10.0 | 9.7 | 0.8342 | 0.36 | 0.17 | ol | 34 | 0.00403 | MV
48-AL1/8-ST1A 10.0 | 10.1 | 0.5939 | 0.35 | 0.21 | ol | 48 | 0.00403 | MV
70-AL1/11-ST1A 10.0 | 10.4 | 0.4132 | 0.339 | 0.29 | ol | 70 | 0.00403 | MV
94-AL1/15-ST1A 10.0 | 10.75 | 0.306 | 0.33 | 0.35 | ol | 94 | 0.00403 | MV
122-AL1/20-ST1A 10.0 | 11.1 | 0.2376 | 0.323 | 0.41 | ol | 122 | 0.00403 | MV
149-AL1/24-ST1A 10.0 | 11.25 | 0.194 | 0.315 | 0.47 | ol | 149 | 0.00403 | MV
34-AL1/6-ST1A 20.0 | 9.15 | 0.8342 | 0.382 | 0.17 | ol | 34 | 0.00403 | MV
48-AL1/8-ST1A 20.0 | 9.5 | 0.5939 | 0.372 | 0.21 | ol | 48 | 0.00403 | MV
70-AL1/11-ST1A 20.0 | 9.7 | 0.4132 | 0.36 | 0.29 | ol | 70 | 0.00403 | MV
94-AL1/15-ST1A 20.0 | 10 | 0.306 | 0.35 | 0.35 | ol | 94 | 0.00403 | MV
122-AL1/20-ST1A 20.0 | 10.3 | 0.2376 | 0.344 | 0.41 | ol | 122 | 0.00403 | MV
149-AL1/24-ST1A 20.0 | 10.5 | 0.194 | 0.337 | 0.47 | ol | 149 | 0.00403 | MV
184-AL1/30-ST1A 20.0 | 10.75 | 0.1571 | 0.33 | 0.535 | ol | 184 | 0.00403 | MV
243-AL1/39-ST1A 20.0 | 11 | 0.1188 | 0.32 | 0.645 | ol | 243 | 0.00403 | MV
48-AL1/8-ST1A 110.0 | 8 | 0.5939 | 0.46 | 0.21 | ol | 48 | 0.00403 | HV
70-AL1/11-ST1A 110.0 | 8.4 | 0.4132 | 0.45 | 0.29 | ol | 70 | 0.00403 | HV
94-AL1/15-ST1A 110.0 | 8.65 | 0.306 | 0.44 | 0.35 | ol | 94 | 0.00403 | HV
122-AL1/20-ST1A 110.0 | 8.5 | 0.2376 | 0.43 | 0.41 | ol | 122 | 0.00403 | HV
149-AL1/24-ST1A 110.0 | 8.75 | 0.194 | 0.41 | 0.47 | ol | 149 | 0.00403 | HV
184-AL1/30-ST1A 110.0 | 8.8 | 0.1571 | 0.4 | 0.535 | ol | 184 | 0.00403 | HV
243-AL1/39-ST1A 110.0 | 9 | 0.1188 | 0.39 | 0.645 | ol | 243 | 0.00403 | HV
305-AL1/39-ST1A 110.0 | 9.2 | 0.0949 | 0.38 | 0.74 | ol | 305 | 0.00403 | HV
490-AL1/64-ST1A 110.0 | 9.75 | 0.059 | 0.37 | 0.96 | ol | 490 | 0.00403 | HV
679-AL1/86-ST1A 110.0 | 9.95 | 0.042 | 0.36 | 1.15 | ol | 679 | 0.00403 | HV
490-AL1/64-ST1A 220.0 | 10 | 0.059 | 0.285 | 0.96 | ol | 490 | 0.00403 | HV
679-AL1/86-ST1A 220.0 | 11.7 | 0.042 | 0.275 | 1.15 | ol | 679 | 0.00403 | HV
490-AL1/64-ST1A 380.0 | 11 | 0.059 | 0.253 | 0.96 | ol | 490 | 0.00403 | HV
679-AL1/86-ST1A 380.0 | 14.6 | 0.042 | 0.25 | 1.15 | ol | 679 | 0.00403 | HV

## trafo_std_types
| i0_percent | pfe_kw | vkr_percent | sn_mva | vn_lv_kv | vn_hv_kv | vk_percent | shift_degree | vector_group | tap_side | tap_neutral | tap_min | tap_max | tap_step_degree | tap_step_percent | tap_phase_shifter
160 MVA 380/110 kV | 0.06 | 60 | 0.25 | 160 | 110 | 380 | 12.2 | 0 | Yy0 | hv | 0 | -9 | 9 | 0 | 1.5 | FALSE
100 MVA 220/110 kV | 0.06 | 55 | 0.26 | 100 | 110 | 220 | 12 | 0 | Yy0 | hv | 0 | -9 | 9 | 0 | 1.5 | FALSE
63 MVA 110/20 kV | 0.04 | 22 | 0.32 | 63 | 20 | 110 | 18 | 150 | YNd5 | hv | 0 | -9 | 9 | 0 | 1.5 | FALSE
40 MVA 110/20 kV | 0.05 | 18 | 0.34 | 40 | 20 | 110 | 16.2 | 150 | YNd5 | hv | 0 | -9 | 9 | 0 | 1.5 | FALSE
25 MVA 110/20 kV | 0.07 | 14 | 0.41 | 25 | 20 | 110 | 12 | 150 | YNd5 | hv | 0 | -9 | 9 | 0 | 1.5 | FALSE
63 MVA 110/10 kV | 0.04 | 22 | 0.32 | 63 | 10 | 110 | 18 | 150 | YNd5 | hv | 0 | -9 | 9 | 0 | 1.5 | FALSE
40 MVA 110/10 kV | 0.05 | 18 | 0.34 | 40 | 10 | 110 | 16.2 | 150 | YNd5 | hv | 0 | -9 | 9 | 0 | 1.5 | FALSE
25 MVA 110/10 kV | 0.07 | 14 | 0.41 | 25 | 10 | 110 | 12 | 150 | YNd5 | hv | 0 | -9 | 9 | 0 | 1.5 | FALSE
0.25 MVA 20/0.4 kV | 0.32 | 0.8 | 1.44 | 0.25 | 0.4 | 20 | 6 | 150 | Yzn5 | hv | 0 | -2 | 2 | 0 | 2.5 | FALSE
0.4 MVA 20/0.4 kV | 0.3375 | 1.35 | 1.425 | 0.4 | 0.4 | 20 | 6 | 150 | Dyn5 | hv | 0 | -2 | 2 | 0 | 2.5 | FALSE
0.63 MVA 20/0.4 kV | 0.2619 | 1.65 | 1.206 | 0.63 | 0.4 | 20 | 6 | 150 | Dyn5 | hv | 0 | -2 | 2 | 0 | 2.5 | FALSE
0.25 MVA 10/0.4 kV | 0.24 | 0.6 | 1.2 | 0.25 | 0.4 | 10 | 4 | 150 | Dyn5 | hv | 0 | -2 | 2 | 0 | 2.5 | FALSE
0.4 MVA 10/0.4 kV | 0.2375 | 0.95 | 1.325 | 0.4 | 0.4 | 10 | 4 | 150 | Dyn5 | hv | 0 | -2 | 2 | 0 | 2.5 | FALSE
0.63 MVA 10/0.4 kV | 0.1873 | 1.18 | 1.0794 | 0.63 | 0.4 | 10 | 4 | 150 | Dyn5 | hv | 0 | -2 | 2 | 0 | 2.5 | FALSE

## trafo3w_std_types
| sn_hv_mva | sn_mv_mva | sn_lv_mva | vn_hv_kv | vn_mv_kv | vn_lv_kv | vk_hv_percent | vk_mv_percent | vk_lv_percent | vkr_hv_percent | vkr_mv_percent | vkr_lv_percent | pfe_kw | i0_percent | shift_mv_degree | shift_lv_degree | vector_group | tap_side | tap_neutral | tap_min | tap_max | tap_step_percent
63/25/38 MVA 110/20/10 kV | 63 | 25 | 38 | 110 | 20 | 10 | 10.4 | 10.4 | 10.4 | 0.28 | 0.32 | 0.35 | 35 | 0.89 | 0 | 0 | YN0yn0yn0 | hv | 0 | -10 | 10 | 1.2
63/25/38 MVA 110/10/10 kV | 63 | 25 | 38 | 110 | 10 | 10 | 10.4 | 10.4 | 10.4 | 0.28 | 0.32 | 0.35 | 35 | 0.89 | 0 | 0 | YN0yn0yn0 | hv | 0 | -10 | 10 | 1.2

## fuse_std_types
| fuse_type | i_rated_a | t_avg | t_min | t_total | x_avg | x_min | x_total
HV 100A | HV 100A | 100 | 0 | [10.0, 3.64, 0.854, 0.281, 0.1, 0.0531, 0.022, 0.01] | [10.0, 4.267, 1.21, 0.403, 0.1, 0.058, 0.022, 0.01] | 0 | [300.0, 350.0, 450.0, 550.0, 700.0, 850.0, 1200.0, 1752.0] | [600.0, 700.0, 900.0, 1150.0, 1665.0, 2000.0, 3000.0, 4313.0]
HV 10A | HV 10A | 10 | 0 | [10.0, 1675.0, 0.344, 0.156, 0.1, 0.0417, 0.0171, 0.01] | [10.0, 1.3, 0.3, 0.155, 0.1, 0.0555, 0.023, 0.01] | 0 | [30.0, 32.0, 35.0, 37.0, 39.0, 50.0, 70.0, 88.0] | [60.0, 70.0, 80.0, 87.0, 94.0, 110.0, 150.0, 216.0]
HV 125A | HV 125A | 125 | 0 | [10.0, 1.82, 0.344, 0.1, 0.0467, 0.0269, 0.01] | [10.0, 2.478, 0.426, 0.1, 0.0427, 0.0211, 0.01] | 0 | [375.0, 500.0, 700.0, 925.0, 1200.0, 1500.0, 2341.0] | [750.0, 1000.0, 1500.0, 2200.0, 3000.0, 4000.0, 5765.0]
HV 160A | HV 160A | 160 | 0 | [10.0, 4.15, 1.03, 0.198, 0.1, 0.051, 0.0172, 0.01] | [10.0, 2.3, 0.734, 0.274, 0.1, 0.046, 0.0177, 0.01] | 0 | [480.0, 550.0, 700.0, 1000.0, 1260.0, 1600.0, 2500.0, 3227.0] | [960.0, 1300.0, 1700.0, 2200.0, 2996.0, 4000.0, 6000.0, 7946.0]
HV 16A | HV 16A | 16 | 0 | [10.0, 0.352, 0.164, 0.1, 0.0649, 0.0342, 0.01] | [10.0, 2.34, 0.722, 0.181, 0.1, 0.055, 0.0296, 0.01] | 0 | [48.0, 60.0, 65.0, 71.0, 80.0, 100.0, 162.0] | [96.0, 110.0, 125.0, 150.0, 168.0, 200.0, 250.0, 398.0]
HV 200A | HV 200A | 200 | 0 | [10.0, 4.267, 1.21, 0.403, 0.1, 0.058, 0.022, 0.01] | [10.0, 3.73, 1.654, 0.328, 0.1, 0.0531, 0.019, 0.01] | 0 | [600.0, 700.0, 900.0, 1150.0, 1665.0, 2000.0, 3000.0, 4313.0] | [1200.0, 1500.0, 1800.0, 2700.0, 3960.0, 5000.0, 7500.0, 10620.0]
HV 20A | HV 20A | 20 | 0 | [10.0, 1.3, 0.3, 0.155, 0.1, 0.0555, 0.023, 0.01] | [10.0, 1.3, 0.161, 0.1, 0.0611, 0.0399, 0.0141, 0.01] | 0 | [60.0, 70.0, 80.0, 87.0, 94.0, 110.0, 150.0, 216.0] | [120.0, 150.0, 200.0, 223.0, 260.0, 300.0, 450.0, 532.0]
HV 25A | HV 25A | 25 | 0 | [10.0, 2.512, 0.833, 0.299, 0.1, 0.0372, 0.0223, 0.01] | [10.0, 3.125, 0.597, 0.198, 0.1, 0.0378, 0.022, 0.01] | 0 | [75.0, 82.0, 90.0, 100.0, 124.0, 170.0, 200.0, 289.0] | [150.0, 170.0, 210.0, 250.0, 294.0, 400.0, 500.0, 711.0]
HV 31.5A | HV 31.5A | 31.5 | 0 | [10.0, 2.34, 0.722, 0.181, 0.1, 0.055, 0.0296, 0.01] | [10.0, 2.84, 0.368, 0.164, 0.1, 0.0621, 0.0378, 0.0195, 0.01] | 0 | [95.0, 110.0, 125.0, 150.0, 165.0, 200.0, 250.0, 390.0] | [189.0, 220.0, 300.0, 350.0, 393.0, 450.0, 530.0, 700.0, 960.0]
HV 40A | HV 40A | 40 | 0 | [10.0, 1.3, 0.161, 0.1, 0.0611, 0.0399, 0.0141, 0.01] | [10.0, 2.05, 0.369, 0.198, 0.1, 0.051, 0.0298, 0.01] | 0 | [120.0, 150.0, 200.0, 223.0, 260.0, 300.0, 450.0, 532.0] | [240.0, 300.0, 400.0, 450.0, 530.0, 650.0, 800.0, 1311.0]
HV 50A | HV 50A | 50 | 0 | [10.0, 3.215, 0.597, 0.198, 0.1, 0.0378, 0.022, 0.01] | [10.0, 3.64, 0.854, 0.281, 0.1, 0.0531, 0.022, 0.01] | 0 | [150.0, 170.0, 210.0, 250.0, 294.0, 400.0, 500.0, 711.0] | [300.0, 350.0, 450.0, 550.0, 700.0, 850.0, 1200.0, 1752.0]
HV 6.3A | HV 6.3A | 6.3 | 0 | [10.0, 1.39, 0.344, 0.168, 0.1, 0.056, 0.0263, 0.01] | [10.0, 1.711, 0.516, 0.198, 0.1, 0.0634, 0.0303, 0.01] | 0 | [19.0, 19.5, 20.4, 20.8, 22.0, 25.0, 32.0, 48.0] | [38.0, 40.0, 43.0, 48.0, 53.0, 60.0, 75.0, 118.0]
HV 63A | HV 63A | 63 | 0 | [10.0, 2.84, 0.368, 0.164, 0.1, 0.0621, 0.0378, 0.0195, 0.01] | [10.0, 1.82, 0.344, 0.1, 0.0467, 0.0269, 0.01] | 0 | [189.0, 220.0, 300.0, 350.0, 393.0, 450.0, 530.0, 700.0, 961.0] | [378.0, 500.0, 700.0, 934.0, 1200.0, 1500.0, 2366.0]
HV 80A | HV 80A | 80 | 0 | [10.0, 2.05, 0.369, 0.198, 0.1, 0.051, 0.0298, 0.01] | [10.0, 4.15, 1.03, 0.198, 0.1, 0.051, 0.0172, 0.01] | 0 | [240.0, 300.0, 400.0, 450.0, 530.0, 650.0, 800.0, 1311.0] | [480.0, 550.0, 700.0, 1000.0, 1260.0, 1600.0, 2500.0, 3227.0]
Siemens NH-1-100 | Siemens NH-1-100 | 100 | [5400.0, 2000.0, 400.0, 20.0, 1.0, 0.2, 0.012, 0.004] | 0 | 0 | [150.0, 190.0, 250.0, 430.0, 900.0, 1250.0, 2700.0, 3600.0] | 0 | 0
Siemens NH-1-125 | Siemens NH-1-125 | 125 | [4800.0, 120.0, 7.0, 0.1, 0.004] | 0 | 0 | [180.0, 400.0, 740.0, 2000.0, 4250.0] | 0 | 0
Siemens NH-1-16 | Siemens NH-1-16 | 16 | [4000.0, 400.0, 2.0, 0.1, 0.04, 0.01] | 0 | 0 | [26.0, 35.0, 75.0, 150.0, 200.0, 300.0] | 0 | 0
Siemens NH-1-160 | Siemens NH-1-160 | 160 | [4800.0, 120.0, 7.0, 0.1, 0.004] | 0 | 0 | [210.0, 500.0, 900.0, 2300.0, 5000.0] | 0 | 0
Siemens NH-1-25 | Siemens NH-1-25 | 25 | [4000.0, 1000.0, 10.0, 0.2, 0.02, 0.01] | 0 | 0 | [40.0, 50.0, 100.0, 210.0, 400.0, 500.0] | 0 | 0
Siemens NH-1-50 | Siemens NH-1-50 | 50 | [4000.0, 40.0, 4.0, 1.0, 0.02, 0.01] | 0 | 0 | [86.0, 200.0, 300.0, 400.0, 1000.0, 1280.0] | 0 | 0
Siemens NH-1-63 | Siemens NH-1-63 | 63 | [4000.0, 100.0, 10.0, 2.0, 0.04, 0.01] | 0 | 0 | [100.0, 200.0, 300.0, 400.0, 1000.0, 1500.0] | 0 | 0
Siemens NH-1-80 | Siemens NH-1-80 | 80 | [4800.0, 120.0, 7.0, 0.1, 0.01] | 0 | 0 | [150.58, 250.0, 450.0, 1150.0, 2470.0] | 0 | 0
Siemens NH-2-1000 | Siemens NH-2-1000 | 1000 | [4800.0, 120.0, 7.0, 0.1, 0.004] | 0 | 0 | [1900.0, 3500.0, 8400.0, 24000.0, 52000.0] | 0 | 0
Siemens NH-2-200 | Siemens NH-2-200 | 200 | [4800.0, 120.0, 7.0, 0.1, 0.004] | 0 | 0 | [280.0, 650.0, 1200.0, 3000.0, 7000.0] | 0 | 0
Siemens NH-2-224 | Siemens NH-2-224 | 224 | [4800.0, 120.0, 7.0, 0.2, 0.04, 0.004] | 0 | 0 | [400.0, 750.0, 1453.0, 3025.0, 4315.0, 7600.0] | 0 | 0
Siemens NH-2-250 | Siemens NH-2-250 | 250 | [4800.0, 120.0, 7.0, 0.1, 0.004] | 0 | 0 | [450.0, 800.0, 1650.0, 4000.0, 8500.0] | 0 | 0
Siemens NH-2-315 | Siemens NH-2-315 | 315 | [4800.0, 120.0, 7.0, 0.1, 0.004] | 0 | 0 | [550.0, 920.0, 1900.0, 5000.0, 11000.0] | 0 | 0
Siemens NH-2-355 | Siemens NH-2-355 | 355 | [4800.0, 120.0, 6.0, 0.1, 0.004] | 0 | 0 | [650.0, 1116.27, 2350.0, 5840.0, 12790.0] | 0 | 0
Siemens NH-2-400 | Siemens NH-2-400 | 400 | [4800.0, 120.0, 7.0, 0.1, 0.004] | 0 | 0 | [720.0, 1350.0, 2800.0, 6500.0, 15000.0] | 0 | 0
Siemens NH-2-425 | Siemens NH-2-425 | 425 | [4800.0, 120.0, 7.0, 0.1, 0.004] | 0 | 0 | [850.0, 1500.0, 3050.0, 7500.0, 16500.0] | 0 | 0
Siemens NH-2-630 | Siemens NH-2-630 | 630 | [4800.0, 120.0, 7.0, 0.1, 0.004] | 0 | 0 | [1200.0, 2000.0, 4800.0, 12000.0, 26000.0] | 0 | 0

## res_bus
| vm_pu | va_degree | p_mw | q_mvar
0 | 0.99646 | -0.024795 | 0.013001 | 0.0032583
1 | 0.99568 | -0.030278 | 0.029986 | 0.0075152
2 | 0.99863 | -0.0095752 | 0 | 0
3 | 0.99501 | -0.034972 | 0 | 0
4 | 0.99784 | -0.015108 | 0.0042064 | 0.0010542
5 | 1 | 0 | -0.1859 | -0.046526
6 | 0.99398 | -0.042216 | 0.0030928 | 0.00077512
7 | 0.99665 | -0.02345 | 0 | 0
8 | 0.99722 | -0.0193 | 0.0049922 | 0.0012512
9 | 0.99942 | -0.0040931 | 0.031477 | 0.0078889
10 | 0.99387 | -0.042992 | 0.0059763 | 0.0014978
11 | 0.99607 | -0.027514 | 0.003969 | 0.00099472
12 | 0.99557 | -0.031042 | 0.0086966 | 0.0021796
13 | 0.99561 | -0.030506 | 0.0050134 | 0.0012565
14 | 0.99597 | -0.028242 | 0.011008 | 0.0027589
15 | 0.99517 | -0.033853 | 0 | 0
16 | 0.99514 | -0.034085 | 0 | 0
17 | 0.99494 | -0.035488 | 0 | 0
18 | 0.99496 | -0.035343 | 0.0036901 | 0.00092484
19 | 0.99489 | -0.035845 | 0.005051 | 0.0012659
20 | 0.99509 | -0.034402 | 0.0030982 | 0.00077649
21 | 0.99472 | -0.037019 | 0.003175 | 0.00079573
22 | 0.99523 | -0.033169 | 0.0029393 | 0.00073665
23 | 0.99532 | -0.03254 | 0.0024043 | 0.00060257
24 | 0.99468 | -0.037326 | 0 | 0
25 | 0.98143 | -0.13033 | 0.028116 | 0.0070464
26 | 0.98255 | -0.12236 | 0.0006331 | 0.00015867
27 | 0.99553 | -0.031067 | 0 | 0
28 | 0.99479 | -0.036222 | 0.004675 | 0.0011717
29 | 0.99279 | -0.050179 | 0.0067428 | 0.0016899
30 | 0.99181 | -0.057019 | 0 | 0
31 | 0.98849 | -0.080325 | 0.00081037 | 0.0002031
32 | 0.98722 | -0.089254 | 0 | 0
33 | 0.98478 | -0.10655 | 0 | 0
34 | 0.98405 | -0.11172 | 0.00016744 | 4.1964e-05
35 | 0.99466 | -0.037454 | 0.0010834 | 0.00027153
36 | 0.99998 | 149.9947 | 0 | 0

## res_line
| p_from_mw | q_from_mvar | p_to_mw | q_to_mvar | pl_mw | ql_mvar | i_from_ka | i_to_ka | i_ka | vm_from_pu | va_from_degree | vm_to_pu | va_to_degree | loading_percent
0 | 0.039101 | 0.0098036 | -0.039071 | -0.0097923 | 2.9683e-05 | 1.1235e-05 | 0.058391 | 0.058391 | 0.058391 | 0.99646 | -0.024795 | 0.99568 | -0.030278 | 21.6262
1 | -0.052101 | -0.013062 | 0.052212 | 0.013104 | 0.00011008 | 4.1959e-05 | 0.077805 | 0.077805 | 0.077805 | 0.99646 | -0.024795 | 0.99863 | -0.0095752 | 28.8166
2 | 0.0090847 | 0.0022771 | -0.0090788 | -0.0022755 | 5.9018e-06 | 1.603e-06 | 0.013577 | 0.013577 | 0.013577 | 0.99568 | -0.030278 | 0.99501 | -0.034972 | 5.0286
3 | 0.044104 | 0.011067 | -0.04407 | -0.011054 | 3.3837e-05 | 1.285e-05 | 0.065722 | 0.065722 | 0.065722 | 0.99863 | -0.0095752 | 0.99784 | -0.015108 | 24.3415
4 | -0.096315 | -0.024171 | 0.096444 | 0.02422 | 0.00012818 | 4.9171e-05 | 0.14353 | 0.14353 | 0.14353 | 0.99863 | -0.0095752 | 1 | 0 | 53.158
5 | 0.0090788 | 0.0022755 | -0.0090697 | -0.002273 | 9.1004e-06 | 2.4737e-06 | 0.013577 | 0.013578 | 0.013578 | 0.99501 | -0.034972 | 0.99398 | -0.042216 | 5.0287
6 | 0.039864 | 0.0099998 | -0.039818 | -0.0099823 | 4.6063e-05 | 1.7444e-05 | 0.059449 | 0.059449 | 0.059449 | 0.99784 | -0.015108 | 0.99665 | -0.02345 | 22.0183
7 | 0.057162 | 0.01441 | -0.057008 | -0.014352 | 0.00015411 | 5.8827e-05 | 0.085088 | 0.085088 | 0.085088 | 1 | 0 | 0.99722 | -0.0193 | 31.5142
8 | 0.031495 | 0.0078956 | -0.031477 | -0.0078889 | 1.7846e-05 | 6.6933e-06 | 0.046866 | 0.046866 | 0.046866 | 1 | 0 | 0.99942 | -0.0040931 | 17.3577
9 | 0.005977 | 0.0014979 | -0.0059763 | -0.0014978 | 6.4175e-07 | 8.0341e-08 | 0.0089476 | 0.0089477 | 0.0089477 | 0.99398 | -0.042216 | 0.99387 | -0.042992 | 3.314
10 | 0.014987 | 0.0037568 | -0.014978 | -0.0037539 | 8.4323e-06 | 2.8917e-06 | 0.022375 | 0.022376 | 0.022376 | 0.99665 | -0.02345 | 0.99607 | -0.027514 | 8.2873
11 | 0.024831 | 0.0062255 | -0.024805 | -0.0062158 | 2.609e-05 | 9.6385e-06 | 0.037074 | 0.037074 | 0.037074 | 0.99665 | -0.02345 | 0.99557 | -0.031042 | 13.7311
12 | 0.052016 | 0.0131 | -0.051935 | -0.013069 | 8.136e-05 | 3.1011e-05 | 0.077639 | 0.077639 | 0.077639 | 0.99722 | -0.0193 | 0.99561 | -0.030506 | 28.7553
13 | 0.011009 | 0.0027592 | -0.011008 | -0.0027589 | 1.1086e-06 | 3.4091e-07 | 0.016446 | 0.016446 | 0.016446 | 0.99607 | -0.027514 | 0.99597 | -0.028242 | 6.0913
14 | 0.016108 | 0.0040363 | -0.016102 | -0.0040341 | 6.2645e-06 | 2.1843e-06 | 0.024076 | 0.024076 | 0.024076 | 0.99557 | -0.031042 | 0.99517 | -0.033853 | 8.917
15 | 0.046921 | 0.011813 | -0.046918 | -0.011812 | 3.6766e-06 | 1.3985e-06 | 0.070146 | 0.070146 | 0.070146 | 0.99561 | -0.030506 | 0.99553 | -0.031067 | 25.9801
16 | 0.0030985 | 0.00077635 | -0.0030984 | -0.00077641 | 9.9473e-08 | -5.8237e-08 | 0.0046329 | 0.0046329 | 0.0046329 | 0.99517 | -0.033853 | 0.99514 | -0.034085 | 1.7159
17 | 0.0042603 | 0.0010665 | -0.0042594 | -0.0010667 | 9.6206e-07 | -1.2356e-07 | 0.0063698 | 0.00637 | 0.00637 | 0.99517 | -0.033853 | 0.99494 | -0.035488 | 2.3593
18 | 0.0087432 | 0.0021912 | -0.0087414 | -0.0021907 | 1.8036e-06 | 4.7401e-07 | 0.013073 | 0.013073 | 0.013073 | 0.99517 | -0.033853 | 0.99496 | -0.035343 | 4.842
19 | 0.0030984 | 0.00077641 | -0.0030982 | -0.00077649 | 1.3571e-07 | -7.9441e-08 | 0.0046329 | 0.0046329 | 0.0046329 | 0.99514 | -0.034085 | 0.99509 | -0.034402 | 1.7159
20 | 0.0042594 | 0.0010667 | -0.0042585 | -0.0010668 | 9.0175e-07 | -1.1558e-07 | 0.00637 | 0.0063701 | 0.0063701 | 0.99494 | -0.035488 | 0.99472 | -0.037019 | 2.3593
21 | 0.0050513 | 0.0012659 | -0.005051 | -0.0012659 | 3.5085e-07 | 7.0003e-09 | 0.0075545 | 0.0075545 | 0.0075545 | 0.99496 | -0.035343 | 0.99489 | -0.035845 | 2.798
22 | 0.0010835 | 0.00027104 | -0.0010835 | -0.00027139 | 4.5898e-08 | -3.4584e-07 | 0.0016206 | 0.0016208 | 0.0016208 | 0.99472 | -0.037019 | 0.99468 | -0.037326 | 0.60029
23 | -0.0029393 | -0.00073665 | 0.0029395 | 0.00073647 | 2.5588e-07 | -1.7752e-07 | 0.0043946 | 0.0043945 | 0.0043946 | 0.99523 | -0.033169 | 0.99532 | -0.03254 | 1.6276
24 | -0.0053438 | -0.001339 | 0.0053449 | 0.0013391 | 1.0893e-06 | 6.3401e-08 | 0.007989 | 0.0079889 | 0.007989 | 0.99532 | -0.03254 | 0.99553 | -0.031067 | 2.9589
25 | 0.0010835 | 0.00027139 | -0.0010834 | -0.00027153 | 1.9294e-08 | -1.4535e-07 | 0.0016208 | 0.0016208 | 0.0016208 | 0.99468 | -0.037326 | 0.99466 | -0.037454 | 0.60031
26 | -0.028116 | -0.0070464 | 0.028147 | 0.007058 | 3.1048e-05 | 1.1595e-05 | 0.042628 | 0.042628 | 0.042628 | 0.98143 | -0.13033 | 0.98255 | -0.12236 | 15.7881
27 | -0.02878 | -0.0072167 | 0.028822 | 0.0072326 | 4.25e-05 | 1.5891e-05 | 0.043587 | 0.043586 | 0.043587 | 0.98255 | -0.12236 | 0.98405 | -0.11172 | 16.1432
28 | 0.041573 | 0.010472 | -0.041543 | -0.010461 | 2.9952e-05 | 1.1359e-05 | 0.062157 | 0.062158 | 0.062158 | 0.99553 | -0.031067 | 0.99479 | -0.036222 | 23.0213
29 | 0.036868 | 0.0092894 | -0.036796 | -0.0092623 | 7.1859e-05 | 2.7148e-05 | 0.055165 | 0.055165 | 0.055165 | 0.99479 | -0.036222 | 0.99279 | -0.050179 | 20.4314
30 | 0.030053 | 0.0075724 | -0.030024 | -0.0075616 | 2.8735e-05 | 1.0759e-05 | 0.045059 | 0.045059 | 0.045059 | 0.99279 | -0.050179 | 0.99181 | -0.057019 | 16.6884
31 | 0.030024 | 0.0075616 | -0.029927 | -0.0075251 | 9.7508e-05 | 3.6513e-05 | 0.045059 | 0.045059 | 0.045059 | 0.99181 | -0.057019 | 0.98849 | -0.080325 | 16.6885
32 | 0.029117 | 0.007322 | -0.02908 | -0.0073085 | 3.6191e-05 | 1.3533e-05 | 0.043839 | 0.043839 | 0.043839 | 0.98849 | -0.080325 | 0.98722 | -0.089254 | 16.2368
33 | 0.02908 | 0.0073085 | -0.02901 | -0.0072823 | 6.9854e-05 | 2.6124e-05 | 0.043839 | 0.04384 | 0.04384 | 0.98722 | -0.089254 | 0.98478 | -0.10655 | 16.2369
34 | 0.02901 | 0.0072823 | -0.02899 | -0.0072745 | 2.0824e-05 | 7.7884e-06 | 0.04384 | 0.04384 | 0.04384 | 0.98478 | -0.10655 | 0.98405 | -0.11172 | 16.2369

## res_trafo
| p_hv_mw | q_hv_mvar | p_lv_mw | q_lv_mvar | pl_mw | ql_mvar | i_hv_ka | i_lv_ka | vm_hv_pu | va_hv_degree | vm_lv_pu | va_lv_degree | loading_percent
0 | 2.5187e-16 | 8.8016e-16 | 0.00079998 | 7.4552e-08 | 0.00079998 | 7.4552e-08 | 2.6429e-17 | 0.0011547 | 0.99998 | 149.9947 | 1 | 0 | 0.31999

## res_ext_grid
| p_mw | q_mvar
0 | 0.1859 | 0.046526

## res_load
| p_mw | q_mvar
0 | 0.013001 | 0.0032583
1 | 0.029986 | 0.0075152
2 | 0.0042064 | 0.0010542
3 | 0.0030928 | 0.00077512
4 | 0.0049922 | 0.0012512
5 | 0.031477 | 0.0078889
6 | 0.0059763 | 0.0014978
7 | 0.003969 | 0.00099472
8 | 0.0086966 | 0.0021796
9 | 0.0050134 | 0.0012565
10 | 0.011008 | 0.0027589
11 | 0.0036901 | 0.00092484
12 | 0.005051 | 0.0012659
13 | 0.0030982 | 0.00077649
14 | 0.003175 | 0.00079573
15 | 0.0029393 | 0.00073665
16 | 0.0024043 | 0.00060257
17 | 0.028116 | 0.0070464
18 | 0.0006331 | 0.00015867
19 | 0.004675 | 0.0011717
20 | 0.0067428 | 0.0016899
21 | 0.00081037 | 0.0002031
22 | 0.00016744 | 4.1964e-05
23 | 0.0010834 | 0.00027153

## dtypes
| element | column | dtype
0 | bus | name | object
1 | bus | vn_kv | float64
2 | bus | type | object
3 | bus | zone | object
4 | bus | in_service | bool
5 | load | name | object
6 | load | bus | uint32
7 | load | p_mw | float64
8 | load | q_mvar | float64
9 | load | const_z_percent | float64
10 | load | const_i_percent | float64
11 | load | sn_mva | float64
12 | load | scaling | float64
13 | load | in_service | bool
14 | load | type | object
15 | ext_grid | name | object
16 | ext_grid | bus | uint32
17 | ext_grid | vm_pu | float64
18 | ext_grid | va_degree | float64
19 | ext_grid | slack_weight | float64
20 | ext_grid | in_service | bool
21 | line | name | object
22 | line | std_type | object
23 | line | from_bus | uint32
24 | line | to_bus | uint32
25 | line | length_km | float64
26 | line | r_ohm_per_km | float64
27 | line | x_ohm_per_km | float64
28 | line | c_nf_per_km | float64
29 | line | g_us_per_km | float64
30 | line | max_i_ka | float64
31 | line | df | float64
32 | line | parallel | uint32
33 | line | type | object
34 | line | in_service | bool
35 | trafo | name | object
36 | trafo | std_type | object
37 | trafo | hv_bus | uint32
38 | trafo | lv_bus | uint32
39 | trafo | sn_mva | float64
40 | trafo | vn_hv_kv | float64
41 | trafo | vn_lv_kv | float64
42 | trafo | vk_percent | float64
43 | trafo | vkr_percent | float64
44 | trafo | pfe_kw | float64
45 | trafo | i0_percent | float64
46 | trafo | shift_degree | float64
47 | trafo | tap_side | object
48 | trafo | tap_neutral | int32
49 | trafo | tap_min | int32
50 | trafo | tap_max | int32
51 | trafo | tap_step_percent | float64
52 | trafo | tap_step_degree | float64
53 | trafo | tap_pos | int32
54 | trafo | tap_phase_shifter | bool
55 | trafo | parallel | uint32
56 | trafo | df | float64
57 | trafo | in_service | bool
58 | line_geodata | coords | object
59 | bus_geodata | x | float64
60 | bus_geodata | y | float64
61 | bus_geodata | coords | object
62 | res_bus | vm_pu | float64
63 | res_bus | va_degree | float64
64 | res_bus | p_mw | float64
65 | res_bus | q_mvar | float64
66 | res_line | p_from_mw | float64
67 | res_line | q_from_mvar | float64
68 | res_line | p_to_mw | float64
69 | res_line | q_to_mvar | float64
70 | res_line | pl_mw | float64
71 | res_line | ql_mvar | float64
72 | res_line | i_from_ka | float64
73 | res_line | i_to_ka | float64
74 | res_line | i_ka | float64
75 | res_line | vm_from_pu | float64
76 | res_line | va_from_degree | float64
77 | res_line | vm_to_pu | float64
78 | res_line | va_to_degree | float64
79 | res_line | loading_percent | float64
80 | res_trafo | p_hv_mw | float64
81 | res_trafo | q_hv_mvar | float64
82 | res_trafo | p_lv_mw | float64
83 | res_trafo | q_lv_mvar | float64
84 | res_trafo | pl_mw | float64
85 | res_trafo | ql_mvar | float64
86 | res_trafo | i_hv_ka | float64
87 | res_trafo | i_lv_ka | float64
88 | res_trafo | vm_hv_pu | float64
89 | res_trafo | va_hv_degree | float64
90 | res_trafo | vm_lv_pu | float64
91 | res_trafo | va_lv_degree | float64
92 | res_trafo | loading_percent | float64
93 | res_ext_grid | p_mw | float64
94 | res_ext_grid | q_mvar | float64
95 | res_load | p_mw | float64
96 | res_load | q_mvar | float64

## parameters
| version | format_version | converged | OPF_converged | name | f_hz | sn_mva
0 | 2.14.6 | 2.14.0 | TRUE | FALSE |  | 50 | 1