## bus
| name | vn_kv | type | zone | in_service
0 | bus_LV_1081-2_0_4_node_0 | 0.4 | n |  | TRUE
1 | bus_LV_1081-2_0_4_node_1 | 0.4 | n |  | TRUE
2 | bus_LV_1081-2_0_4_node_2 | 0.4 | n |  | TRUE
3 | bus_LV_1081-2_0_4_node_3 | 0.4 | n |  | TRUE
4 | bus_LV_1081-2_0_4_node_4 | 0.4 | n |  | TRUE
5 | bus_LV_1081-2_0_4_node_5 | 0.4 | n |  | TRUE
6 | bus_LV_1081-2_0_4_node_6 | 0.4 | n |  | TRUE
7 | bus_LV_1081-2_0_4_node_7 | 0.4 | n |  | TRUE
8 | bus_LV_1081-2_0_4_node_8 | 0.4 | n |  | TRUE
9 | bus_LV_1081-2_0_4_node_41 | 0.4 | n |  | TRUE
10 | bus_LV_1081-2_0_4_node_46 | 0.4 | n |  | TRUE
11 | bus_LV_1081-2_0_4_node_35 | 0.4 | n |  | TRUE
12 | bus_LV_1081-2_0_4_node_33 | 0.4 | n |  | TRUE
13 | bus_LV_1081-2_0_4_node_40 | 0.4 | n |  | TRUE
14 | bus_LV_1081-2_0_4_node_42 | 0.4 | n |  | TRUE
15 | bus_LV_1081-2_0_4_node_43 | 0.4 | n |  | TRUE
16 | bus_LV_1081-2_0_4_node_16 | 0.4 | n |  | TRUE
17 | bus_LV_1081-2_0_4_node_24 | 0.4 | n |  | TRUE
18 | bus_LV_1081-2_0_4_node_25 | 0.4 | n |  | TRUE
19 | bus_LV_1081-2_0_4_node_32 | 0.4 | n |  | TRUE
20 | bus_LV_1081-2_0_4_node_9 | 0.4 | n |  | TRUE
21 | bus_LV_1081-2_0_4_node_10 | 0.4 | n |  | TRUE
22 | bus_LV_1081-2_0_4_node_11 | 0.4 | n |  | TRUE
23 | bus_LV_1081-2_0_4_node_12 | 0.4 | n |  | TRUE
24 | bus_LV_1081-2_0_4_node_13 | 0.4 | n |  | TRUE
25 | bus_LV_1081-2_0_4_node_17 | 0.4 | n |  | TRUE
26 | bus_LV_1081-2_0_4_node_18 | 0.4 | n |  | TRUE
27 | bus_LV_1081-2_0_4_node_23 | 0.4 | n |  | TRUE
28 | bus_LV_1081-2_0_4_node_44 | 0.4 | n |  | TRUE
29 | bus_LV_1081-2_0_4_node_20 | 0.4 | n |  | TRUE
30 | bus_LV_1081-2_0_4_node_19 | 0.4 | n |  | TRUE
31 | bus_LV_1081-2_0_4_node_21 | 0.4 | n |  | TRUE
32 | bus_LV_1081-2_0_4_node_34 | 0.4 | n |  | TRUE
33 | bus_LV_1081-2_0_4_node_36 | 0.4 | n |  | TRUE
34 | bus_LV_1081-2_0_4_node_27 | 0.4 | n |  | TRUE
35 | bus_LV_1081-2_0_4_node_28 | 0.4 | n |  | TRUE
36 | bus_LV_1081-2_0_4_node_29 | 0.4 | n |  | TRUE
37 | bus_LV_1081-2_0_4_node_30 | 0.4 | n |  | TRUE
38 | bus_LV_1081-2_0_4_node_37 | 0.4 | n |  | TRUE
39 | bus_LV_1081-2_0_4_node_38 | 0.4 | n |  | TRUE
40 | bus_LV_1081-2_0_4_node_45 | 0.4 | n |  | TRUE
41 | bus_LV_1081-2_0_4_node_58 | 0.4 | n |  | TRUE
42 | bus_LV_1081-2_0_4_node_56 | 0.4 | n |  | TRUE
43 | bus_LV_1081-2_0_4_node_47 | 0.4 | n |  | TRUE
44 | bus_LV_1081-2_0_4_node_48 | 0.4 | n |  | TRUE
45 | bus_LV_1081-2_0_4_node_50 | 0.4 | n |  | TRUE
46 | bus_LV_1081-2_0_4_node_52 | 0.4 | n |  | TRUE
47 | bus_LV_1081-2_0_4_node_54 | 0.4 | n |  | TRUE
48 | bus_LV_1081-2_0_4_node_53 | 0.4 | n |  | TRUE
49 | bus_LV_1081-2_0_4_node_57 | 0.4 | n |  | TRUE
50 | bus_LV_1081-2_0_4_node_55 | 0.4 | n |  | TRUE
51 | bus_MV_470_2_node_314 | 20 | n |  | TRUE

## load
| name | bus | p_mw | q_mvar | const_z_percent | const_i_percent | sn_mva | scaling | in_service | type
0 | LV_1081-2_0_4_load_0 | 0 | 0.0012295 | 0.00030815 | 0 | 0 |  | 1 | TRUE | wye
1 | LV_1081-2_0_4_load_1 | 1 | 0.0027055 | 0.00067805 | 0 | 0 |  | 1 | TRUE | wye
2 | LV_1081-2_0_4_load_2 | 2 | 0.0012619 | 0.00031626 | 0 | 0 |  | 1 | TRUE | wye
3 | LV_1081-2_0_4_load_4 | 4 | 0.0022132 | 0.00055467 | 0 | 0 |  | 1 | TRUE | wye
4 | LV_1081-2_0_4_load_5 | 5 | 0.010887 | 0.0027286 | 0 | 0 |  | 1 | TRUE | wye
5 | LV_1081-2_0_4_load_8 | 8 | 0.0023 | 0.00057643 | 0 | 0 |  | 1 | TRUE | wye
6 | LV_1081-2_0_4_load_41 | 9 | 0.026784 | 0.0067126 | 0 | 0 |  | 1 | TRUE | wye
7 | LV_1081-2_0_4_load_46 | 10 | 0.010819 | 0.0027115 | 0 | 0 |  | 1 | TRUE | wye
8 | LV_1081-2_0_4_load_35 | 11 | 0.012659 | 0.0031727 | 0 | 0 |  | 1 | TRUE | wye
9 | LV_1081-2_0_4_load_33 | 12 | 0.0019 | 0.00047618 | 0 | 0 |  | 1 | TRUE | wye
10 | LV_1081-2_0_4_load_40 | 13 | 0.0064354 | 0.0016129 | 0 | 0 |  | 1 | TRUE | wye
11 | LV_1081-2_0_4_load_16 | 16 | 0.016416 | 0.0041143 | 0 | 0 |  | 1 | TRUE | wye
12 | LV_1081-2_0_4_load_24 | 17 | 0.014633 | 0.0036674 | 0 | 0 |  | 1 | TRUE | wye
13 | LV_1081-2_0_4_load_32 | 19 | 0.0014492 | 0.00036321 | 0 | 0 |  | 1 | TRUE | wye
14 | LV_1081-2_0_4_load_9 | 20 | 0.021769 | 0.0054558 | 0 | 0 |  | 1 | TRUE | wye
15 | LV_1081-2_0_4_load_10 | 21 | 0.013742 | 0.0034441 | 0 | 0 |  | 1 | TRUE | wye
16 | LV_1081-2_0_4_load_13 | 24 | 0.0043644 | 0.0010938 | 0 | 0 |  | 1 | TRUE | wye
17 | LV_1081-2_0_4_load_17 | 25 | 0.013734 | 0.0034421 | 0 | 0 |  | 1 | TRUE | wye
18 | LV_1081-2_0_4_load_18 | 26 | 0.0031005 | 0.00077705 | 0 | 0 |  | 1 | TRUE | wye
19 | LV_1081-2_0_4_load_23 | 27 | 0.010245 | 0.0025676 | 0 | 0 |  | 1 | TRUE | wye
20 | LV_1081-2_0_4_load_44 | 28 | 0.0010571 | 0.00026494 | 0 | 0 |  | 1 | TRUE | wye
21 | LV_1081-2_0_4_load_19 | 30 | 0.010144 | 0.0025422 | 0 | 0 |  | 1 | TRUE | wye
22 | LV_1081-2_0_4_load_21 | 31 | 0.0049911 | 0.0012509 | 0 | 0 |  | 1 | TRUE | wye
23 | LV_1081-2_0_4_load_36 | 33 | 0.003471 | 0.00086991 | 0 | 0 |  | 1 | TRUE | wye
24 | LV_1081-2_0_4_load_27 | 34 | 0.0017607 | 0.00044128 | 0 | 0 |  | 1 | TRUE | wye
25 | LV_1081-2_0_4_load_28 | 35 | 0.002009 | 0.00050351 | 0 | 0 |  | 1 | TRUE | wye
26 | LV_1081-2_0_4_load_29 | 36 | 0.0019415 | 0.00048659 | 0 | 0 |  | 1 | TRUE | wye
27 | LV_1081-2_0_4_load_30 | 37 | 0.0018223 | 0.00045672 | 0 | 0 |  | 1 | TRUE | wye
28 | LV_1081-2_0_4_load_37 | 38 | 0.0033092 | 0.00082935 | 0 | 0 |  | 1 | TRUE | wye
29 | LV_1081-2_0_4_load_38 | 39 | 0.0016279 | 0.00040798 | 0 | 0 |  | 1 | TRUE | wye
30 | LV_1081-2_0_4_load_45 | 40 | 0.0013019 | 0.00032628 | 0 | 0 |  | 1 | TRUE | wye
31 | LV_1081-2_0_4_load_58 | 41 | 0.0020551 | 0.00051507 | 0 | 0 |  | 1 | TRUE | wye
32 | LV_1081-2_0_4_load_56 | 42 | 0.00092292 | 0.00023131 | 0 | 0 |  | 1 | TRUE | wye
33 | LV_1081-2_0_4_load_47 | 43 | 0.0024869 | 0.00062327 | 0 | 0 |  | 1 | TRUE | wye
34 | LV_1081-2_0_4_load_48 | 44 | 0.0087525 | 0.0021936 | 0 | 0 |  | 1 | TRUE | wye
35 | LV_1081-2_0_4_load_50 | 45 | 0.0011655 | 0.0002921 | 0 | 0 |  | 1 | TRUE | wye
36 | LV_1081-2_0_4_load_52 | 46 | 0.0074795 | 0.0018745 | 0 | 0 |  | 1 | TRUE | wye
37 | LV_1081-2_0_4_load_53 | 48 | 0.0027641 | 0.00069275 | 0 | 0 |  | 1 | TRUE | wye
38 | LV_1081-2_0_4_load_57 | 49 | 0.0017285 | 0.00043321 | 0 | 0 |  | 1 | TRUE | wye
39 | LV_1081-2_0_4_load_55 | 50 | 0.0012258 | 0.00030721 | 0 | 0 |  | 1 | TRUE | wye

## ext_grid
| name | bus | vm_pu | va_degree | slack_weight | in_service
0 |  | 6 | 1 | 0 | 1 | TRUE

## line
| name | std_type | from_bus | to_bus | length_km | r_ohm_per_km | x_ohm_per_km | c_nf_per_km | g_us_per_km | max_i_ka | df | parallel | type | in_service
0 | LV_1081-2_0_4_line_0 | NAYY 4x150 SE | 0 | 1 | 0.0045935 | 0.208 | 0.08 | 261 | 0 | 0.27 | 1 | 1 | cs | TRUE
1 | LV_1081-2_0_4_line_1 | NAYY 4x150 SE | 0 | 2 | 0.010418 | 0.208 | 0.08 | 261 | 0 | 0.27 | 1 | 1 | cs | TRUE
2 | LV_1081-2_0_4_line_2 | NAYY 4x150 SE | 1 | 3 | 0.015339 | 0.208 | 0.08 | 261 | 0 | 0.27 | 1 | 1 | cs | TRUE
3 | LV_1081-2_0_4_line_3 | NAYY 4x150 SE | 2 | 4 | 0.0091991 | 0.208 | 0.08 | 261 | 0 | 0.27 | 1 | 1 | cs | TRUE
4 | LV_1081-2_0_4_line_4 | NAYY 4x150 SE | 3 | 5 | 0.031818 | 0.208 | 0.08 | 261 | 0 | 0.27 | 1 | 1 | cs | TRUE
5 | LV_1081-2_0_4_line_5 | NAYY 4x150 SE | 3 | 6 | 0.040472 | 0.208 | 0.08 | 261 | 0 | 0.27 | 1 | 2 | cs | TRUE
6 | LV_1081-2_0_4_line_6 | NAYY 4x150 SE | 3 | 7 | 0.065368 | 0.208 | 0.08 | 261 | 0 | 0.27 | 1 | 1 | cs | TRUE
7 | LV_1081-2_0_4_line_7 | NAYY 4x150 SE | 4 | 8 | 0.021849 | 0.208 | 0.08 | 261 | 0 | 0.27 | 1 | 1 | cs | TRUE
8 | LV_1081-2_0_4_line_8 | NAYY 4x150 SE | 5 | 9 | 0.02422 | 0.208 | 0.08 | 261 | 0 | 0.27 | 1 | 1 | cs | TRUE
9 | LV_1081-2_0_4_line_9 | NAYY 4x150 SE | 6 | 10 | 0.024098 | 0.208 | 0.08 | 261 | 0 | 0.27 | 1 | 2 | cs | TRUE
10 | LV_1081-2_0_4_line_10 | NAYY 4x150 SE | 7 | 11 | 0.038711 | 0.208 | 0.08 | 261 | 0 | 0.27 | 1 | 1 | cs | TRUE
11 | LV_1081-2_0_4_line_11 | NAYY 4x150 SE | 7 | 12 | 0.0044629 | 0.208 | 0.08 | 261 | 0 | 0.27 | 1 | 1 | cs | TRUE
12 | LV_1081-2_0_4_line_12 | NAYY 4x150 SE | 8 | 13 | 0.0057746 | 0.208 | 0.08 | 261 | 0 | 0.27 | 1 | 1 | cs | TRUE
13 | LV_1081-2_0_4_line_13 | NAYY 4x150 SE | 9 | 14 | 0.017816 | 0.208 | 0.08 | 261 | 0 | 0.27 | 1 | 1 | cs | TRUE
14 | LV_1081-2_0_4_line_14 | NAYY 4x150 SE | 10 | 16 | 0.031149 | 0.208 | 0.08 | 261 | 0 | 0.27 | 1 | 1 | cs | TRUE
15 | LV_1081-2_0_4_line_15 | NAYY 4x150 SE | 11 | 17 | 0.0040632 | 0.208 | 0.08 | 261 | 0 | 0.27 | 1 | 1 | cs | TRUE
16 | LV_1081-2_0_4_line_16 | NAYY 4x150 SE | 12 | 18 | 0.012999 | 0.208 | 0.08 | 261 | 0 | 0.27 | 1 | 1 | cs | TRUE
17 | LV_1081-2_0_4_line_17 | NAYY 4x150 SE | 13 | 19 | 0.014084 | 0.208 | 0.08 | 261 | 0 | 0.27 | 1 | 1 | cs | TRUE
18 | LV_1081-2_0_4_line_18 | NAYY 4x150 SE | 14 | 15 | 0.019548 | 0.208 | 0.08 | 261 | 0 | 0.27 | 1 | 1 | cs | TRUE
19 | LV_1081-2_0_4_line_19 | NAYY 4x150 SE | 15 | 40 | 0.0086049 | 0.208 | 0.08 | 261 | 0 | 0.27 | 1 | 1 | cs | TRUE
20 | LV_1081-2_0_4_line_20 | NAYY 4x150 SE | 15 | 28 | 0.015914 | 0.208 | 0.08 | 261 | 0 | 0.27 | 1 | 1 | cs | TRUE
21 | LV_1081-2_0_4_line_21 | NAYY 4x150 SE | 16 | 23 | 0.018415 | 0.208 | 0.08 | 261 | 0 | 0.27 | 1 | 1 | cs | TRUE
22 | LV_1081-2_0_4_line_22 | NAYY 4x150 SE | 18 | 32 | 0.019473 | 0.208 | 0.08 | 261 | 0 | 0.27 | 1 | 1 | cs | TRUE
23 | LV_1081-2_0_4_line_23 | NAYY 4x150 SE | 19 | 37 | 0.0042197 | 0.208 | 0.08 | 261 | 0 | 0.27 | 1 | 1 | cs | TRUE
24 | LV_1081-2_0_4_line_24 | NAYY 4x150 SE | 20 | 21 | 0.007782 | 0.208 | 0.08 | 261 | 0 | 0.27 | 1 | 1 | cs | TRUE
25 | LV_1081-2_0_4_line_25 | NAYY 4x150 SE | 20 | 22 | 0.014744 | 0.208 | 0.08 | 261 | 0 | 0.27 | 1 | 1 | cs | TRUE
26 | LV_1081-2_0_4_line_26 | NAYY 4x150 SE | 21 | 23 | 0.013936 | 0.208 | 0.08 | 261 | 0 | 0.27 | 1 | 1 | cs | TRUE
27 | LV_1081-2_0_4_line_27 | NAYY 4x150 SE | 22 | 24 | 0.012102 | 0.208 | 0.08 | 261 | 0 | 0.27 | 1 | 1 | cs | TRUE
28 | LV_1081-2_0_4_line_28 | NAYY 4x150 SE | 23 | 25 | 0.008907 | 0.208 | 0.08 | 261 | 0 | 0.27 | 1 | 1 | cs | TRUE
29 | LV_1081-2_0_4_line_29 | NAYY 4x150 SE | 24 | 26 | 3.5101e-05 | 0.208 | 0.08 | 261 | 0 | 0.27 | 1 | 1 | cs | TRUE
30 | LV_1081-2_0_4_line_30 | NAYY 4x150 SE | 25 | 27 | 0.0028474 | 0.208 | 0.08 | 261 | 0 | 0.27 | 1 | 1 | cs | TRUE
31 | LV_1081-2_0_4_line_31 | NAYY 4x150 SE | 27 | 29 | 0.020896 | 0.208 | 0.08 | 261 | 0 | 0.27 | 1 | 1 | cs | TRUE
32 | LV_1081-2_0_4_line_32 | NAYY 4x150 SE | 29 | 30 | 0.019192 | 0.208 | 0.08 | 261 | 0 | 0.27 | 1 | 1 | cs | TRUE
33 | LV_1081-2_0_4_line_33 | NAYY 4x150 SE | 30 | 31 | 0.0050177 | 0.208 | 0.08 | 261 | 0 | 0.27 | 1 | 1 | cs | TRUE
34 | LV_1081-2_0_4_line_34 | NAYY 4x150 SE | 32 | 33 | 0.0067596 | 0.208 | 0.08 | 261 | 0 | 0.27 | 1 | 1 | cs | TRUE
35 | LV_1081-2_0_4_line_35 | NAYY 4x150 SE | 33 | 38 | 0.021782 | 0.208 | 0.08 | 261 | 0 | 0.27 | 1 | 1 | cs | TRUE
36 | LV_1081-2_0_4_line_36 | NAYY 4x150 SE | 34 | 35 | 0.017251 | 0.208 | 0.08 | 261 | 0 | 0.27 | 1 | 1 | cs | TRUE
37 | LV_1081-2_0_4_line_37 | NAYY 4x150 SE | 34 | 36 | 0.0035465 | 0.208 | 0.08 | 261 | 0 | 0.27 | 1 | 1 | cs | TRUE
38 | LV_1081-2_0_4_line_38 | NAYY 4x150 SE | 35 | 37 | 0.026675 | 0.208 | 0.08 | 261 | 0 | 0.27 | 1 | 1 | cs | TRUE
39 | LV_1081-2_0_4_line_39 | NAYY 4x150 SE | 38 | 39 | 0.0084514 | 0.208 | 0.08 | 261 | 0 | 0.27 | 1 | 1 | cs | TRUE
40 | LV_1081-2_0_4_line_40 | NAYY 4x150 SE | 40 | 41 | 0.0067262 | 0.208 | 0.08 | 261 | 0 | 0.27 | 1 | 1 | cs | TRUE
41 | LV_1081-2_0_4_line_41 | NAYY 4x150 SE | 41 | 42 | 0.0033551 | 0.208 | 0.08 | 261 | 0 | 0.27 | 1 | 1 | cs | TRUE
42 | LV_1081-2_0_4_line_42 | NAYY 4x150 SE | 42 | 47 | 0.012997 | 0.208 | 0.08 | 261 | 0 | 0.27 | 1 | 1 | cs | TRUE
43 | LV_1081-2_0_4_line_43 | NAYY 4x150 SE | 43 | 44 | 0.0050012 | 0.208 | 0.08 | 261 | 0 | 0.27 | 1 | 1 | cs | TRUE
44 | LV_1081-2_0_4_line_44 | NAYY 4x150 SE | 44 | 45 | 0.023321 | 0.208 | 0.08 | 261 | 0 | 0.27 | 1 | 1 | cs | TRUE
45 | LV_1081-2_0_4_line_45 | NAYY 4x150 SE | 45 | 46 | 0.0031428 | 0.208 | 0.08 | 261 | 0 | 0.27 | 1 | 1 | cs | TRUE
46 | LV_1081-2_0_4_line_46 | NAYY 4x150 SE | 46 | 47 | 0.020227 | 0.208 | 0.08 | 261 | 0 | 0.27 | 1 | 1 | cs | TRUE
47 | LV_1081-2_0_4_line_47 | NAYY 4x150 SE | 47 | 50 | 0.015347 | 0.208 | 0.08 | 261 | 0 | 0.27 | 1 | 1 | cs | TRUE
48 | LV_1081-2_0_4_line_48 | NAYY 4x150 SE | 48 | 49 | 0.00062436 | 0.208 | 0.08 | 261 | 0 | 0.27 | 1 | 1 | cs | TRUE
49 | LV_1081-2_0_4_line_49 | NAYY 4x150 SE | 49 | 50 | 0.0040803 | 0.208 | 0.08 | 261 | 0 | 0.27 | 1 | 1 | cs | TRUE

## trafo
| name | std_type | hv_bus | lv_bus | sn_mva | vn_hv_kv | vn_lv_kv | vk_percent | vkr_percent | pfe_kw | i0_percent | shift_degree | tap_side | tap_neutral | tap_min | tap_max | tap_step_percent | tap_step_degree | tap_pos | tap_phase_shifter | parallel | df | in_service
0 | LV_1081-2_0_4_trafo_6 | 0.25 MVA 20/0.4 kV | 51 | 6 | 0.25 | 20 | 0.4 | 6 | 1.44 | 0.8 | 0.32 | 150 | hv | 0 | -2 | 2 | 2.5 | 0 | 0 | FALSE | 1 | 1 | TRUE

## line_geodata
| x0 | y0 | x1 | y1 | x2 | y2 | x3 | y3 | x4 | y4 | x5 | y5 | x6 | y6 | x7 | y7
0 | 2657208.9421 | 1228665.4647 | 2657204.383 | 1228664.904
1 | 2657208.9421 | 1228665.4647 | 2657214.0924 | 1228666.0981 | 2657219.2933 | 1228666.6356
2 | 2657191.7371 | 1228657.0552 | 2657195.7387 | 1228661.6744 | 2657204.383 | 1228664.904 | 2657204.383 | 1228664.904
3 | 2657228.4437 | 1228667.5814 | 2657219.2933 | 1228666.6356
4 | 2657191.7371 | 1228657.0552 | 2657186.4333 | 1228673.6148 | 2657185.9068 | 1228680.3029 | 2657180.1189 | 1228685.4128
5 | 2657191.7371 | 1228657.0552 | 2657186.6526 | 1228646.8665 | 2657180.7773 | 1228649.5784 | 2657160.5561 | 1228659.7018
6 | 2657191.7371 | 1228657.0552 | 2657186.6526 | 1228646.8665 | 2657202.1079 | 1228641.4894 | 2657219.8033 | 1228635.5891 | 2657210.4379 | 1228619.0996
7 | 2657228.4437 | 1228667.5814 | 2657228.4437 | 1228667.5814 | 2657239.5167 | 1228665.6534 | 2657249.7585 | 1228662.8837
8 | 2657180.1189 | 1228685.4128 | 2657179.9769 | 1228685.5381 | 2657171.8025 | 1228691.7524 | 2657170.1151 | 1228696.2502 | 2657161.1582 | 1228696.0855
9 | 2657160.5561 | 1228659.7018 | 2657158.0347 | 1228654.7966 | 2657156.1911 | 1228652.6887 | 2657153.289 | 1228650.3482 | 2657142.7213 | 1228644.5487
10 | 2657210.4379 | 1228619.0996 | 2657201.5248 | 1228624.9066 | 2657188.5583 | 1228629.9073 | 2657184.9894 | 1228630.718 | 2657180.4449 | 1228629.7737 | 2657175.405 | 1228626.7567 | 2657175.405 | 1228626.7567
11 | 2657210.4379 | 1228619.0996 | 2657210.9461 | 1228618.2595 | 2657212.9643 | 1228615.4232
12 | 2657255.3329 | 1228661.3763 | 2657249.7585 | 1228662.8837
13 | 2657145.5388 | 1228702.3069 | 2657153.6539 | 1228695.9475 | 2657161.1582 | 1228696.0855
14 | 2657115.4771 | 1228629.4497 | 2657136.504 | 1228641.1367 | 2657142.7213 | 1228644.5487
15 | 2657172.26 | 1228624.1841 | 2657175.405 | 1228626.7567
16 | 2657220.5008 | 1228604.8317 | 2657212.9643 | 1228615.4232
17 | 2657255.3329 | 1228661.3763 | 2657261.6301 | 1228659.6734 | 2657268.857 | 1228657.4526
18 | 2657146.1315 | 1228721.8362 | 2657145.595 | 1228712.2249 | 2657145.5388 | 1228702.3069
19 | 2657146.1315 | 1228721.8362 | 2657147.9448 | 1228730.2478
20 | 2657146.1315 | 1228721.8362 | 2657140.4549 | 1228722.8045 | 2657130.5963 | 1228725.2431
21 | 2657098.7002 | 1228621.7504 | 2657115.4771 | 1228629.4497
22 | 2657220.5008 | 1228604.8317 | 2657233.5511 | 1228590.348
23 | 2657268.857 | 1228657.4526 | 2657268.857 | 1228657.4526 | 2657272.0066 | 1228655.3371 | 2657272.2713 | 1228655.0039
24 | 2657078.1524 | 1228614.719 | 2657085.5152 | 1228617.2385
25 | 2657064.2027 | 1228609.9454 | 2657078.1524 | 1228614.719
26 | 2657098.7002 | 1228621.7504 | 2657085.5152 | 1228617.2385
27 | 2657064.2027 | 1228609.9454 | 2657065.7509 | 1228597.9423
28 | 2657098.7002 | 1228621.7504 | 2657101.9605 | 1228613.4616
29 | 2657065.7509 | 1228597.9423 | 2657065.7553 | 1228597.9075
30 | 2657103.0028 | 1228610.8118 | 2657101.9605 | 1228613.4616
31 | 2657118.3781 | 1228603.5054 | 2657114.8658 | 1228602.371 | 2657111.8561 | 1228601.7528 | 2657109.7814 | 1228601.6217 | 2657107.9113 | 1228602.2597 | 2657106.3921 | 1228603.457 | 2657105.3094 | 1228604.9476 | 2657103.0028 | 1228610.8118
32 | 2657118.3781 | 1228603.5054 | 2657136.2707 | 1228610.4463
33 | 2657140.9487 | 1228612.261 | 2657136.2707 | 1228610.4463
34 | 2657233.5511 | 1228590.348 | 2657239.6748 | 1228591.7522 | 2657240.1391 | 1228591.6432
35 | 2657260.9307 | 1228585.5488 | 2657256.6854 | 1228587.7578 | 2657240.1391 | 1228591.6432
36 | 2657312.8205 | 1228641.8007 | 2657308.6359 | 1228641.6255 | 2657304.208 | 1228641.9497 | 2657300.7103 | 1228642.4497 | 2657295.8529 | 1228643.9692
37 | 2657316.3639 | 1228641.949 | 2657312.8205 | 1228641.8007
38 | 2657295.8529 | 1228643.9692 | 2657281.5743 | 1228648.4359 | 2657278.0388 | 1228649.7138 | 2657275.0745 | 1228651.4753 | 2657272.2713 | 1228655.0039
39 | 2657260.9307 | 1228585.5488 | 2657268.4278 | 1228581.6477
40 | 2657147.9448 | 1228730.2478 | 2657150.3469 | 1228736.5304 | 2657150.3469 | 1228736.5304
41 | 2657150.3469 | 1228736.5304 | 2657152.517 | 1228739.0892
42 | 2657162.1198 | 1228747.6951 | 2657156.3553 | 1228743.6149 | 2657152.517 | 1228739.0892
43 | 2657208.0256 | 1228751.1842 | 2657207.1419 | 1228746.2617
44 | 2657207.1419 | 1228746.2617 | 2657206.8297 | 1228744.5227 | 2657185.2795 | 1228744.9581
45 | 2657185.2795 | 1228744.9581 | 2657182.1373 | 1228745.0216
46 | 2657162.1198 | 1228747.6951 | 2657178.1238 | 1228745.1027 | 2657182.1373 | 1228745.0216
47 | 2657162.1198 | 1228747.6951 | 2657168.8791 | 1228756.2655 | 2657170.3396 | 1228758.8145 | 2657170.8475 | 1228760.2191
48 | 2657172.2727 | 1228764.7014 | 2657172.0913 | 1228764.104
49 | 2657170.8475 | 1228760.2191 | 2657171.2474 | 1228761.3248 | 2657172.0913 | 1228764.104

## bus_geodata
| x | y | coords
0 | 2657208.9421 | 1228665.4647
1 | 2657204.383 | 1228664.904
2 | 2657219.2933 | 1228666.6356
3 | 2657191.7371 | 1228657.0552
4 | 2657228.4437 | 1228667.5814
5 | 2657180.1189 | 1228685.4128
6 | 2657160.5561 | 1228659.7018
7 | 2657210.4379 | 1228619.0996
8 | 2657249.7585 | 1228662.8837
9 | 2657161.1582 | 1228696.0855
10 | 2657142.7213 | 1228644.5487
11 | 2657175.405 | 1228626.7567
12 | 2657212.9643 | 1228615.4232
13 | 2657255.3329 | 1228661.3763
14 | 2657145.5388 | 1228702.3069
15 | 2657146.1315 | 1228721.8362
16 | 2657115.4771 | 1228629.4497
17 | 2657172.26 | 1228624.1841
18 | 2657220.5008 | 1228604.8317
19 | 2657268.857 | 1228657.4526
20 | 2657078.1524 | 1228614.719
21 | 2657085.5152 | 1228617.2385
22 | 2657064.2027 | 1228609.9454
23 | 2657098.7002 | 1228621.7504
24 | 2657065.7509 | 1228597.9423
25 | 2657101.9605 | 1228613.4616
26 | 2657065.7553 | 1228597.9075
27 | 2657103.0028 | 1228610.8118
28 | 2657130.5963 | 1228725.2431
29 | 2657118.3781 | 1228603.5054
30 | 2657136.2707 | 1228610.4463
31 | 2657140.9487 | 1228612.261
32 | 2657233.5511 | 1228590.348
33 | 2657240.1391 | 1228591.6432
34 | 2657312.8205 | 1228641.8007
35 | 2657295.8529 | 1228643.9692
36 | 2657316.3639 | 1228641.949
37 | 2657272.2713 | 1228655.0039
38 | 2657260.9307 | 1228585.5488
39 | 2657268.4278 | 1228581.6477
40 | 2657147.9448 | 1228730.2478
41 | 2657150.3469 | 1228736.5304
42 | 2657152.517 | 1228739.0892
43 | 2657208.0256 | 1228751.1842
44 | 2657207.1419 | 1228746.2617
45 | 2657185.2795 | 1228744.9581
46 | 2657182.1373 | 1228745.0216
47 | 2657162.1198 | 1228747.6951
48 | 2657172.2727 | 1228764.7014
49 | 2657172.0913 | 1228764.104
50 | 2657170.8475 | 1228760.2191
51 | 2657186.6526 | 1228646.8665

## line_std_types
| c_nf_per_km | r_ohm_per_km | x_ohm_per_km | max_i_ka | type | q_mm2 | alpha | voltage_rating
NAYY 4x50 SE | 210 | 0.642 | 0.083 | 0.142 | cs | 50 | 0.00403 | LV
NAYY 4x120 SE | 264 | 0.225 | 0.08 | 0.242 | cs | 120 | 0.00403 | LV
NAYY 4x150 SE | 261 | 0.208 | 0.08 | 0.27 | cs | 150 | 0.00403 | LV
NA2XS2Y 1x95 RM/25 12/20 kV | 216 | 0.313 | 0.132 | 0.252 | cs | 95 | 0.00403 | MV
NA2XS2Y 1x185 RM/25 12/20 kV | 273 | 0.161 | 0.117 | 0.362 | cs | 185 | 0.00403 | MV
NA2XS2Y 1x240 RM/25 12/20 kV | 304 | 0.122 | 0.112 | 0.421 | cs | 240 | 0.00403 | MV
NA2XS2Y 1x95 RM/25 6/10 kV | 315 | 0.313 | 0.123 | 0.249 | cs | 95 | 0.00403 | MV
NA2XS2Y 1x185 RM/25 6/10 kV | 406 | 0.161 | 0.11 | 0.358 | cs | 185 | 0.00403 | MV
NA2XS2Y 1x240 RM/25 6/10 kV | 456 | 0.122 | 0.105 | 0.416 | cs | 240 | 0.00403 | MV
NA2XS2Y 1x150 RM/25 12/20 kV | 250 | 0.206 | 0.116 | 0.319 | cs | 150 | 0.00403 | MV
NA2XS2Y 1x120 RM/25 12/20 kV | 230 | 0.253 | 0.119 | 0.283 | cs | 120 | 0.00403 | MV
NA2XS2Y 1x70 RM/25 12/20 kV | 190 | 0.443 | 0.132 | 0.22 | cs | 70 | 0.00403 | MV
NA2XS2Y 1x150 RM/25 6/10 kV | 360 | 0.206 | 0.11 | 0.315 | cs | 150 | 0.00403 | MV
NA2XS2Y 1x120 RM/25 6/10 kV | 340 | 0.253 | 0.113 | 0.28 | cs | 120 | 0.00403 | MV
NA2XS2Y 1x70 RM/25 6/10 kV | 280 | 0.443 | 0.123 | 0.217 | cs | 70 | 0.00403 | MV
N2XS(FL)2Y 1x120 RM/35 64/110 kV | 112 | 0.153 | 0.166 | 0.366 | cs | 120 | 0.00393 | HV
N2XS(FL)2Y 1x185 RM/35 64/110 kV | 125 | 0.099 | 0.156 | 0.457 | cs | 185 | 0.00393 | HV
N2XS(FL)2Y 1x240 RM/35 64/110 kV | 135 | 0.075 | 0.149 | 0.526 | cs | 240 | 0.00393 | HV
N2XS(FL)2Y 1x300 RM/35 64/110 kV | 144 | 0.06 | 0.144 | 0.588 | cs | 300 | 0.00393 | HV
15-AL1/3-ST1A 0.4 | 11 | 1.8769 | 0.35 | 0.105 | ol | 16 | 0.00403 | LV
24-AL1/4-ST1A 0.4 | 11.25 | 1.2012 | 0.335 | 0.14 | ol | 24 | 0.00403 | LV
48-AL1/8-ST1A 0.4 | 12.2 | 0.5939 | 0.3 | 0.21 | ol | 48 | 0.00403 | LV
94-AL1/15-ST1A 0.4 | 13.2 | 0.306 | 0.29 | 0.35 | ol | 94 | 0.00403 | LV
34-AL1/6-ST1A 10.0 | 9.7 | 0.8342 | 0.36 | 0.17 | ol | 34 | 0.00403 | MV
48-AL1/8-ST1A 10.0 | 10.1 | 0.5939 | 0.35 | 0.21 | ol | 48 | 0.00403 | MV
70-AL1/11-ST1A 10.0 | 10.4 | 0.4132 | 0.339 | 0.29 | ol | 70 | 0.00403 | MV
94-AL1/15-ST1A 10.0 | 10.75 | 0.306 | 0.33 | 0.35 | ol | 94 | 0.00403 | MV
122-AL1/20-ST1A 10.0 | 11.1 | 0.2376 | 0.323 | 0.41 | ol | 122 | 0.00403 | MV
149-AL1/24-ST1A 10.0 | 11.25 | 0.194 | 0.315 | 0.47 | ol | 149 | 0.00403 | MV
34-AL1/6-ST1A 20.0 | 9.15 | 0.8342 | 0.382 | 0.17 | ol | 34 | 0.00403 | MV
48-AL1/8-ST1A 20.0 | 9.5 | 0.5939 | 0.372 | 0.21 | ol | 48 | 0.00403 | MV
70-AL1/11-ST1A 20.0 | 9.7 | 0.4132 | 0.36 | 0.29 | ol | 70 | 0.00403 | MV
94-AL1/15-ST1A 20.0 | 10 | 0.306 | 0.35 | 0.35 | ol | 94 | 0.00403 | MV
122-AL1/20-ST1A 20.0 | 10.3 | 0.2376 | 0.344 | 0.41 | ol | 122 | 0.00403 | MV
149-AL1/24-ST1A 20.0 | 10.5 | 0.194 | 0.337 | 0.47 | ol | 149 | 0.00403 | MV
184-AL1/30-ST1A 20.0 | 10.75 | 0.1571 | 0.33 | 0.535 | ol | 184 | 0.00403 | MV
243-AL1/39-ST1A 20.0 | 11 | 0.1188 | 0.32 | 0.645 | ol | 243 | 0.00403 | MV
48-AL1/8-ST1A 110.0 | 8 | 0.5939 | 0.46 | 0.21 | ol | 48 | 0.00403 | HV
70-AL1/11-ST1A 110.0 | 8.4 | 0.4132 | 0.45 | 0.29 | ol | 70 | 0.00403 | HV
94-AL1/15-ST1A 110.0 | 8.65 | 0.306 | 0.44 | 0.35 | ol | 94 | 0.00403 | HV
122-AL1/20-ST1A 110.0 | 8.5 | 0.2376 | 0.43 | 0.41 | ol | 122 | 0.00403 | HV
149-AL1/24-ST1A 110.0 | 8.75 | 0.194 | 0.41 | 0.47 | ol | 149 | 0.00403 | HV
184-AL1/30-ST1A 110.0 | 8.8 | 0.1571 | 0.4 | 0.535 | ol | 184 | 0.00403 | HV
243-AL1/39-ST1A 110.0 | 9 | 0.1188 | 0.39 | 0.645 | ol | 243 | 0.00403 | HV
305-AL1/39-ST1A 110.0 | 9.2 | 0.0949 | 0.38 | 0.74 | ol | 305 | 0.00403 | HV
490-AL1/64-ST1A 110.0 | 9.75 | 0.059 | 0.37 | 0.96 | ol | 490 | 0.00403 | HV
679-AL1/86-ST1A 110.0 | 9.95 | 0.042 | 0.36 | 1.15 | ol | 679 | 0.00403 | HV
490-AL1/64-ST1A 220.0 | 10 | 0.059 | 0.285 | 0.96 | ol | 490 | 0.00403 | HV
679-AL1/86-ST1A 220.0 | 11.7 | 0.042 | 0.275 | 1.15 | ol | 679 | 0.00403 | HV
490-AL1/64-ST1A 380.0 | 11 | 0.059 | 0.253 | 0.96 | ol | 490 | 0.00403 | HV
679-AL1/86-ST1A 380.0 | 14.6 | 0.042 | 0.25 | 1.15 | ol | 679 | 0.00403 | HV

## trafo_std_types
| i0_percent | pfe_kw | vkr_percent | sn_mva | vn_lv_kv | vn_hv_kv | vk_percent | shift_degree | vector_group | tap_side | tap_neutral | tap_min | tap_max | tap_step_degree | tap_step_percent | tap_phase_shifter
160 MVA 380/110 kV | 0.06 | 60 | 0.25 | 160 | 110 | 380 | 12.2 | 0 | Yy0 | hv | 0 | -9 | 9 | 0 | 1.5 | FALSE
100 MVA 220/110 kV | 0.06 | 55 | 0.26 | 100 | 110 | 220 | 12 | 0 | Yy0 | hv | 0 | -9 | 9 | 0 | 1.5 | FALSE
63 MVA 110/20 kV | 0.04 | 22 | 0.32 | 63 | 20 | 110 | 18 | 150 | YNd5 | hv | 0 | -9 | 9 | 0 | 1.5 | FALSE
40 MVA 110/20 kV | 0.05 | 18 | 0.34 | 40 | 20 | 110 | 16.2 | 150 | YNd5 | hv | 0 | -9 | 9 | 0 | 1.5 | FALSE
25 MVA 110/20 kV | 0.07 | 14 | 0.41 | 25 | 20 | 110 | 12 | 150 | YNd5 | hv | 0 | -9 | 9 | 0 | 1.5 | FALSE
63 MVA 110/10 kV | 0.04 | 22 | 0.32 | 63 | 10 | 110 | 18 | 150 | YNd5 | hv | 0 | -9 | 9 | 0 | 1.5 | FALSE
40 MVA 110/10 kV | 0.05 | 18 | 0.34 | 40 | 10 | 110 | 16.2 | 150 | YNd5 | hv | 0 | -9 | 9 | 0 | 1.5 | FALSE
25 MVA 110/10 kV | 0.07 | 14 | 0.41 | 25 | 10 | 110 | 12 | 150 | YNd5 | hv | 0 | -9 | 9 | 0 | 1.5 | FALSE
0.25 MVA 20/0.4 kV | 0.32 | 0.8 | 1.44 | 0.25 | 0.4 | 20 | 6 | 150 | Yzn5 | hv | 0 | -2 | 2 | 0 | 2.5 | FALSE
0.4 MVA 20/0.4 kV | 0.3375 | 1.35 | 1.425 | 0.4 | 0.4 | 20 | 6 | 150 | Dyn5 | hv | 0 | -2 | 2 | 0 | 2.5 | FALSE
0.63 MVA 20/0.4 kV | 0.2619 | 1.65 | 1.206 | 0.63 | 0.4 | 20 | 6 | 150 | Dyn5 | hv | 0 | -2 | 2 | 0 | 2.5 | FALSE
0.25 MVA 10/0.4 kV | 0.24 | 0.6 | 1.2 | 0.25 | 0.4 | 10 | 4 | 150 | Dyn5 | hv | 0 | -2 | 2 | 0 | 2.5 | FALSE
0.4 MVA 10/0.4 kV | 0.2375 | 0.95 | 1.325 | 0.4 | 0.4 | 10 | 4 | 150 | Dyn5 | hv | 0 | -2 | 2 | 0 | 2.5 | FALSE
0.63 MVA 10/0.4 kV | 0.1873 | 1.18 | 1.0794 | 0.63 | 0.4 | 10 | 4 | 150 | Dyn5 | hv | 0 | -2 | 2 | 0 | 2.5 | FALSE

## trafo3w_std_types
| sn_hv_mva | sn_mv_mva | sn_lv_mva | vn_hv_kv | vn_mv_kv | vn_lv_kv | vk_hv_percent | vk_mv_percent | vk_lv_percent | vkr_hv_percent | vkr_mv_percent | vkr_lv_percent | pfe_kw | i0_percent | shift_mv_degree | shift_lv_degree | vector_group | tap_side | tap_neutral | tap_min | tap_max | tap_step_percent
63/25/38 MVA 110/20/10 kV | 63 | 25 | 38 | 110 | 20 | 10 | 10.4 | 10.4 | 10.4 | 0.28 | 0.32 | 0.35 | 35 | 0.89 | 0 | 0 | YN0yn0yn0 | hv | 0 | -10 | 10 | 1.2
63/25/38 MVA 110/10/10 kV | 63 | 25 | 38 | 110 | 10 | 10 | 10.4 | 10.4 | 10.4 | 0.28 | 0.32 | 0.35 | 35 | 0.89 | 0 | 0 | YN0yn0yn0 | hv | 0 | -10 | 10 | 1.2

## fuse_std_types
| fuse_type | i_rated_a | t_avg | t_min | t_total | x_avg | x_min | x_total
HV 100A | HV 100A | 100 | 0 | [10.0, 3.64, 0.854, 0.281, 0.1, 0.0531, 0.022, 0.01] | [10.0, 4.267, 1.21, 0.403, 0.1, 0.058, 0.022, 0.01] | 0 | [300.0, 350.0, 450.0, 550.0, 700.0, 850.0, 1200.0, 1752.0] | [600.0, 700.0, 900.0, 1150.0, 1665.0, 2000.0, 3000.0, 4313.0]
HV 10A | HV 10A | 10 | 0 | [10.0, 1675.0, 0.344, 0.156, 0.1, 0.0417, 0.0171, 0.01] | [10.0, 1.3, 0.3, 0.155, 0.1, 0.0555, 0.023, 0.01] | 0 | [30.0, 32.0, 35.0, 37.0, 39.0, 50.0, 70.0, 88.0] | [60.0, 70.0, 80.0, 87.0, 94.0, 110.0, 150.0, 216.0]
HV 125A | HV 125A | 125 | 0 | [10.0, 1.82, 0.344, 0.1, 0.0467, 0.0269, 0.01] | [10.0, 2.478, 0.426, 0.1, 0.0427, 0.0211, 0.01] | 0 | [375.0, 500.0, 700.0, 925.0, 1200.0, 1500.0, 2341.0] | [750.0, 1000.0, 1500.0, 2200.0, 3000.0, 4000.0, 5765.0]
HV 160A | HV 160A | 160 | 0 | [10.0, 4.15, 1.03, 0.198, 0.1, 0.051, 0.0172, 0.01] | [10.0, 2.3, 0.734, 0.274, 0.1, 0.046, 0.0177, 0.01] | 0 | [480.0, 550.0, 700.0, 1000.0, 1260.0, 1600.0, 2500.0, 3227.0] | [960.0, 1300.0, 1700.0, 2200.0, 2996.0, 4000.0, 6000.0, 7946.0]
HV 16A | HV 16A | 16 | 0 | [10.0, 0.352, 0.164, 0.1, 0.0649, 0.0342, 0.01] | [10.0, 2.34, 0.722, 0.181, 0.1, 0.055, 0.0296, 0.01] | 0 | [48.0, 60.0, 65.0, 71.0, 80.0, 100.0, 162.0] | [96.0, 110.0, 125.0, 150.0, 168.0, 200.0, 250.0, 398.0]
HV 200A | HV 200A | 200 | 0 | [10.0, 4.267, 1.21, 0.403, 0.1, 0.058, 0.022, 0.01] | [10.0, 3.73, 1.654, 0.328, 0.1, 0.0531, 0.019, 0.01] | 0 | [600.0, 700.0, 900.0, 1150.0, 1665.0, 2000.0, 3000.0, 4313.0] | [1200.0, 1500.0, 1800.0, 2700.0, 3960.0, 5000.0, 7500.0, 10620.0]
HV 20A | HV 20A | 20 | 0 | [10.0, 1.3, 0.3, 0.155, 0.1, 0.0555, 0.023, 0.01] | [10.0, 1.3, 0.161, 0.1, 0.0611, 0.0399, 0.0141, 0.01] | 0 | [60.0, 70.0, 80.0, 87.0, 94.0, 110.0, 150.0, 216.0] | [120.0, 150.0, 200.0, 223.0, 260.0, 300.0, 450.0, 532.0]
HV 25A | HV 25A | 25 | 0 | [10.0, 2.512, 0.833, 0.299, 0.1, 0.0372, 0.0223, 0.01] | [10.0, 3.125, 0.597, 0.198, 0.1, 0.0378, 0.022, 0.01] | 0 | [75.0, 82.0, 90.0, 100.0, 124.0, 170.0, 200.0, 289.0] | [150.0, 170.0, 210.0, 250.0, 294.0, 400.0, 500.0, 711.0]
HV 31.5A | HV 31.5A | 31.5 | 0 | [10.0, 2.34, 0.722, 0.181, 0.1, 0.055, 0.0296, 0.01] | [10.0, 2.84, 0.368, 0.164, 0.1, 0.0621, 0.0378, 0.0195, 0.01] | 0 | [95.0, 110.0, 125.0, 150.0, 165.0, 200.0, 250.0, 390.0] | [189.0, 220.0, 300.0, 350.0, 393.0, 450.0, 530.0, 700.0, 960.0]
HV 40A | HV 40A | 40 | 0 | [10.0, 1.3, 0.161, 0.1, 0.0611, 0.0399, 0.0141, 0.01] | [10.0, 2.05, 0.369, 0.198, 0.1, 0.051, 0.0298, 0.01] | 0 | [120.0, 150.0, 200.0, 223.0, 260.0, 300.0, 450.0, 532.0] | [240.0, 300.0, 400.0, 450.0, 530.0, 650.0, 800.0, 1311.0]
HV 50A | HV 50A | 50 | 0 | [10.0, 3.215, 0.597, 0.198, 0.1, 0.0378, 0.022, 0.01] | [10.0, 3.64, 0.854, 0.281, 0.1, 0.0531, 0.022, 0.01] | 0 | [150.0, 170.0, 210.0, 250.0, 294.0, 400.0, 500.0, 711.0] | [300.0, 350.0, 450.0, 550.0, 700.0, 850.0, 1200.0, 1752.0]
HV 6.3A | HV 6.3A | 6.3 | 0 | [10.0, 1.39, 0.344, 0.168, 0.1, 0.056, 0.0263, 0.01] | [10.0, 1.711, 0.516, 0.198, 0.1, 0.0634, 0.0303, 0.01] | 0 | [19.0, 19.5, 20.4, 20.8, 22.0, 25.0, 32.0, 48.0] | [38.0, 40.0, 43.0, 48.0, 53.0, 60.0, 75.0, 118.0]
HV 63A | HV 63A | 63 | 0 | [10.0, 2.84, 0.368, 0.164, 0.1, 0.0621, 0.0378, 0.0195, 0.01] | [10.0, 1.82, 0.344, 0.1, 0.0467, 0.0269, 0.01] | 0 | [189.0, 220.0, 300.0, 350.0, 393.0, 450.0, 530.0, 700.0, 961.0] | [378.0, 500.0, 700.0, 934.0, 1200.0, 1500.0, 2366.0]
HV 80A | HV 80A | 80 | 0 | [10.0, 2.05, 0.369, 0.198, 0.1, 0.051, 0.0298, 0.01] | [10.0, 4.15, 1.03, 0.198, 0.1, 0.051, 0.0172, 0.01] | 0 | [240.0, 300.0, 400.0, 450.0, 530.0, 650.0, 800.0, 1311.0] | [480.0, 550.0, 700.0, 1000.0, 1260.0, 1600.0, 2500.0, 3227.0]
Siemens NH-1-100 | Siemens NH-1-100 | 100 | [5400.0, 2000.0, 400.0, 20.0, 1.0, 0.2, 0.012, 0.004] | 0 | 0 | [150.0, 190.0, 250.0, 430.0, 900.0, 1250.0, 2700.0, 3600.0] | 0 | 0
Siemens NH-1-125 | Siemens NH-1-125 | 125 | [4800.0, 120.0, 7.0, 0.1, 0.004] | 0 | 0 | [180.0, 400.0, 740.0, 2000.0, 4250.0] | 0 | 0
Siemens NH-1-16 | Siemens NH-1-16 | 16 | [4000.0, 400.0, 2.0, 0.1, 0.04, 0.01] | 0 | 0 | [26.0, 35.0, 75.0, 150.0, 200.0, 300.0] | 0 | 0
Siemens NH-1-160 | Siemens NH-1-160 | 160 | [4800.0, 120.0, 7.0, 0.1, 0.004] | 0 | 0 | [210.0, 500.0, 900.0, 2300.0, 5000.0] | 0 | 0
Siemens NH-1-25 | Siemens NH-1-25 | 25 | [4000.0, 1000.0, 10.0, 0.2, 0.02, 0.01] | 0 | 0 | [40.0, 50.0, 100.0, 210.0, 400.0, 500.0] | 0 | 0
Siemens NH-1-50 | Siemens NH-1-50 | 50 | [4000.0, 40.0, 4.0, 1.0, 0.02, 0.01] | 0 | 0 | [86.0, 200.0, 300.0, 400.0, 1000.0, 1280.0] | 0 | 0
Siemens NH-1-63 | Siemens NH-1-63 | 63 | [4000.0, 100.0, 10.0, 2.0, 0.04, 0.01] | 0 | 0 | [100.0, 200.0, 300.0, 400.0, 1000.0, 1500.0] | 0 | 0
Siemens NH-1-80 | Siemens NH-1-80 | 80 | [4800.0, 120.0, 7.0, 0.1, 0.01] | 0 | 0 | [150.58, 250.0, 450.0, 1150.0, 2470.0] | 0 | 0
Siemens NH-2-1000 | Siemens NH-2-1000 | 1000 | [4800.0, 120.0, 7.0, 0.1, 0.004] | 0 | 0 | [1900.0, 3500.0, 8400.0, 24000.0, 52000.0] | 0 | 0
Siemens NH-2-200 | Siemens NH-2-200 | 200 | [4800.0, 120.0, 7.0, 0.1, 0.004] | 0 | 0 | [280.0, 650.0, 1200.0, 3000.0, 7000.0] | 0 | 0
Siemens NH-2-224 | Siemens NH-2-224 | 224 | [4800.0, 120.0, 7.0, 0.2, 0.04, 0.004] | 0 | 0 | [400.0, 750.0, 1453.0, 3025.0, 4315.0, 7600.0] | 0 | 0
Siemens NH-2-250 | Siemens NH-2-250 | 250 | [4800.0, 120.0, 7.0, 0.1, 0.004] | 0 | 0 | [450.0, 800.0, 1650.0, 4000.0, 8500.0] | 0 | 0
Siemens NH-2-315 | Siemens NH-2-315 | 315 | [4800.0, 120.0, 7.0, 0.1, 0.004] | 0 | 0 | [550.0, 920.0, 1900.0, 5000.0, 11000.0] | 0 | 0
Siemens NH-2-355 | Siemens NH-2-355 | 355 | [4800.0, 120.0, 6.0, 0.1, 0.004] | 0 | 0 | [650.0, 1116.27, 2350.0, 5840.0, 12790.0] | 0 | 0
Siemens NH-2-400 | Siemens NH-2-400 | 400 | [4800.0, 120.0, 7.0, 0.1, 0.004] | 0 | 0 | [720.0, 1350.0, 2800.0, 6500.0, 15000.0] | 0 | 0
Siemens NH-2-425 | Siemens NH-2-425 | 425 | [4800.0, 120.0, 7.0, 0.1, 0.004] | 0 | 0 | [850.0, 1500.0, 3050.0, 7500.0, 16500.0] | 0 | 0
Siemens NH-2-630 | Siemens NH-2-630 | 630 | [4800.0, 120.0, 7.0, 0.1, 0.004] | 0 | 0 | [1200.0, 2000.0, 4800.0, 12000.0, 26000.0] | 0 | 0

## res_bus
| vm_pu | va_degree | p_mw | q_mvar
0 | 0.99548 | -0.031556 | 0.0012295 | 0.00030815
1 | 0.99563 | -0.030519 | 0.0027055 | 0.00067805
2 | 0.99516 | -0.033782 | 0.0012619 | 0.00031626
3 | 0.99618 | -0.026638 | 0 | 0
4 | 0.9949 | -0.035631 | 0.0022132 | 0.00055467
5 | 0.99303 | -0.048669 | 0.010887 | 0.0027286
6 | 1 | 0 | -0.24349 | -0.061084
7 | 0.99264 | -0.051454 | 0 | 0
8 | 0.99434 | -0.039538 | 0.0023 | 0.00057643
9 | 0.99102 | -0.062851 | 0.026784 | 0.0067126
10 | 0.99811 | -0.013174 | 0.010819 | 0.0027115
11 | 0.99112 | -0.062173 | 0.012659 | 0.0031727
12 | 0.99258 | -0.05192 | 0.0019 | 0.00047618
13 | 0.99422 | -0.040437 | 0.0064354 | 0.0016129
14 | 0.99022 | -0.068459 | 0 | 0
15 | 0.98935 | -0.074623 | 0 | 0
16 | 0.99369 | -0.044054 | 0.016416 | 0.0041143
17 | 0.99104 | -0.062777 | 0.014633 | 0.0036674
18 | 0.99242 | -0.053029 | 0 | 0
19 | 0.99403 | -0.041716 | 0.0014492 | 0.00036321
20 | 0.99033 | -0.067769 | 0.021769 | 0.0054558
21 | 0.99066 | -0.065454 | 0.013742 | 0.0034441
22 | 0.99017 | -0.068889 | 0 | 0
23 | 0.99152 | -0.059368 | 0 | 0
24 | 0.99004 | -0.069809 | 0.0043644 | 0.0010938
25 | 0.99102 | -0.062907 | 0.013734 | 0.0034421
26 | 0.99004 | -0.06981 | 0.0031005 | 0.00077705
27 | 0.99091 | -0.063642 | 0.010245 | 0.0025676
28 | 0.98933 | -0.074795 | 0.0010571 | 0.00026494
29 | 0.99046 | -0.066859 | 0 | 0
30 | 0.99004 | -0.069815 | 0.010144 | 0.0025422
31 | 0.99 | -0.07007 | 0.0049911 | 0.0012509
32 | 0.99219 | -0.054689 | 0 | 0
33 | 0.9921 | -0.055266 | 0.003471 | 0.00086991
34 | 0.99368 | -0.044223 | 0.0017607 | 0.00044128
35 | 0.99377 | -0.043577 | 0.002009 | 0.00050351
36 | 0.99367 | -0.044293 | 0.0019415 | 0.00048659
37 | 0.99399 | -0.042037 | 0.0018223 | 0.00045672
38 | 0.99195 | -0.056357 | 0.0033092 | 0.00082935
39 | 0.99193 | -0.056496 | 0.0016279 | 0.00040798
40 | 0.98898 | -0.077247 | 0.0013019 | 0.00032628
41 | 0.9887 | -0.07921 | 0.0020551 | 0.00051507
42 | 0.98857 | -0.080119 | 0.00092292 | 0.00023131
43 | 0.98706 | -0.090845 | 0.0024869 | 0.00062327
44 | 0.98708 | -0.090718 | 0.0087525 | 0.0021936
45 | 0.98746 | -0.088033 | 0.0011655 | 0.0002921
46 | 0.98751 | -0.087634 | 0.0074795 | 0.0018745
47 | 0.98809 | -0.08352 | 0 | 0
48 | 0.98794 | -0.084622 | 0.0027641 | 0.00069275
49 | 0.98794 | -0.084604 | 0.0017285 | 0.00043321
50 | 0.98797 | -0.084417 | 0.0012258 | 0.00030721
51 | 0.99998 | 149.9947 | 0 | 0

## res_line
| p_from_mw | q_from_mvar | p_to_mw | q_to_mvar | pl_mw | ql_mvar | i_from_ka | i_to_ka | i_ka | vm_from_pu | va_from_degree | vm_to_pu | va_to_degree | loading_percent
0 | -0.02245 | -0.0056285 | 0.022453 | 0.0056297 | 3.2278e-06 | 1.1817e-06 | 0.033558 | 0.033558 | 0.033558 | 0.99548 | -0.031556 | 0.99563 | -0.030519 | 12.4288
1 | 0.02122 | 0.0053203 | -0.021213 | -0.005318 | 6.5407e-06 | 2.3803e-06 | 0.03172 | 0.03172 | 0.03172 | 0.99548 | -0.031556 | 0.99516 | -0.033782 | 11.7481
2 | -0.025158 | -0.0063077 | 0.025172 | 0.0063127 | 1.3533e-05 | 5.0054e-06 | 0.037601 | 0.037601 | 0.037601 | 0.99563 | -0.030519 | 0.99618 | -0.026638 | 13.9264
3 | 0.019952 | 0.0050017 | -0.019946 | -0.0049999 | 5.1089e-06 | 1.8455e-06 | 0.029833 | 0.029833 | 0.029833 | 0.99516 | -0.033782 | 0.9949 | -0.035631 | 11.0493
4 | 0.069038 | 0.017357 | -0.068827 | -0.017276 | 0.00021122 | 8.0825e-05 | 0.10314 | 0.10314 | 0.10314 | 0.99618 | -0.026638 | 0.99303 | -0.048669 | 38.201
5 | -0.13199 | -0.033159 | 0.13248 | 0.033347 | 0.00049094 | 0.00018777 | 0.19718 | 0.19718 | 0.19718 | 0.99618 | -0.026638 | 1 | 0 | 36.5149
6 | 0.037777 | 0.0094893 | -0.037647 | -0.0094401 | 0.00012992 | 4.912e-05 | 0.056436 | 0.056437 | 0.056437 | 0.99618 | -0.026638 | 0.99264 | -0.051454 | 20.9025
7 | 0.017733 | 0.0044452 | -0.017724 | -0.0044418 | 9.5911e-06 | 3.4053e-06 | 0.026523 | 0.026523 | 0.026523 | 0.9949 | -0.035631 | 0.99434 | -0.039538 | 9.8234
8 | 0.057939 | 0.014548 | -0.057825 | -0.014504 | 0.00011394 | 4.3512e-05 | 0.086829 | 0.086829 | 0.086829 | 0.99303 | -0.048669 | 0.99102 | -0.062851 | 32.1589
9 | 0.11021 | 0.027737 | -0.11001 | -0.02766 | 0.00020231 | 7.718e-05 | 0.16403 | 0.16403 | 0.16403 | 1 | 0 | 0.99811 | -0.013174 | 30.3768
10 | 0.027334 | 0.0068556 | -0.027294 | -0.0068405 | 4.0559e-05 | 1.51e-05 | 0.040977 | 0.040977 | 0.040977 | 0.99264 | -0.051454 | 0.99112 | -0.062173 | 15.1766
11 | 0.010313 | 0.0025845 | -0.010313 | -0.0025843 | 6.6561e-07 | 1.9832e-07 | 0.01546 | 0.01546 | 0.01546 | 0.99264 | -0.051454 | 0.99258 | -0.05192 | 5.7259
12 | 0.015424 | 0.0038653 | -0.015422 | -0.0038647 | 1.9197e-06 | 6.6344e-07 | 0.023081 | 0.023081 | 0.023081 | 0.99434 | -0.039538 | 0.99422 | -0.040437 | 8.5486
13 | 0.031042 | 0.0077914 | -0.031018 | -0.0077824 | 2.4155e-05 | 9.061e-06 | 0.046613 | 0.046613 | 0.046613 | 0.99102 | -0.062851 | 0.99022 | -0.068459 | 17.2642
14 | 0.099189 | 0.024948 | -0.098763 | -0.024785 | 0.0004252 | 0.00016313 | 0.14791 | 0.14791 | 0.14791 | 0.99811 | -0.013174 | 0.99369 | -0.044054 | 54.7799
15 | 0.014634 | 0.0036678 | -0.014633 | -0.0036674 | 1.2239e-06 | 4.1838e-07 | 0.021971 | 0.021971 | 0.021971 | 0.99112 | -0.062173 | 0.99104 | -0.062777 | 8.1375
16 | 0.0084127 | 0.0021081 | -0.0084114 | -0.0021078 | 1.2902e-06 | 3.2823e-07 | 0.012612 | 0.012612 | 0.012612 | 0.99258 | -0.05192 | 0.99242 | -0.053029 | 4.671
17 | 0.0089864 | 0.0022518 | -0.0089848 | -0.0022514 | 1.5897e-06 | 4.2882e-07 | 0.01345 | 0.01345 | 0.01345 | 0.99422 | -0.040437 | 0.99403 | -0.041716 | 4.9813
18 | 0.031018 | 0.0077824 | -0.030991 | -0.0077724 | 2.6504e-05 | 9.9425e-06 | 0.046613 | 0.046613 | 0.046613 | 0.99022 | -0.068459 | 0.98935 | -0.074623 | 17.2642
19 | 0.029934 | 0.0075077 | -0.029923 | -0.0075036 | 1.0885e-05 | 4.0759e-06 | 0.045023 | 0.045024 | 0.045024 | 0.98935 | -0.074623 | 0.98898 | -0.077247 | 16.6754
20 | 0.0010572 | 0.00026475 | -0.0010571 | -0.00026494 | 2.5104e-08 | -1.947e-07 | 0.0015899 | 0.00159 | 0.00159 | 0.98935 | -0.074623 | 0.98933 | -0.074795 | 0.58889
21 | 0.082347 | 0.020671 | -0.082172 | -0.020604 | 0.00017476 | 6.6978e-05 | 0.12332 | 0.12332 | 0.12332 | 0.99369 | -0.044054 | 0.99152 | -0.059368 | 45.6753
22 | 0.0084114 | 0.0021078 | -0.0084094 | -0.0021073 | 1.9327e-06 | 4.918e-07 | 0.012612 | 0.012612 | 0.012612 | 0.99242 | -0.053029 | 0.99219 | -0.054689 | 4.6711
23 | 0.0075355 | 0.0018882 | -0.0075352 | -0.0018881 | 3.3504e-07 | 7.4163e-08 | 0.01128 | 0.01128 | 0.01128 | 0.99403 | -0.041716 | 0.99399 | -0.042037 | 4.1778
24 | -0.029236 | -0.0073272 | 0.029245 | 0.0073307 | 9.3706e-06 | 3.5039e-06 | 0.043928 | 0.043928 | 0.043928 | 0.99033 | -0.067769 | 0.99066 | -0.065454 | 16.2698
25 | 0.007467 | 0.0018714 | -0.0074659 | -0.0018711 | 1.1581e-06 | 2.5575e-07 | 0.01122 | 0.01122 | 0.01122 | 0.99033 | -0.067769 | 0.99017 | -0.068889 | 4.1554
26 | -0.042987 | -0.010775 | 0.043024 | 0.010789 | 3.6255e-05 | 1.3765e-05 | 0.06457 | 0.06457 | 0.06457 | 0.99066 | -0.065454 | 0.99152 | -0.059368 | 23.9147
27 | 0.0074659 | 0.0018711 | -0.0074649 | -0.0018709 | 9.5064e-07 | 2.0998e-07 | 0.01122 | 0.01122 | 0.01122 | 0.99017 | -0.068889 | 0.99004 | -0.069809 | 4.1554
28 | 0.039149 | 0.0098155 | -0.03913 | -0.0098083 | 1.9186e-05 | 7.2645e-06 | 0.058754 | 0.058754 | 0.058754 | 0.99152 | -0.059368 | 0.99102 | -0.062907 | 21.7606
29 | 0.0031005 | 0.00077705 | -0.0031005 | -0.00077705 | 4.7508e-10 | -2.6908e-10 | 0.00466 | 0.00466 | 0.00466 | 0.99004 | -0.069809 | 0.99004 | -0.06981 | 1.7259
30 | 0.025395 | 0.0063661 | -0.025393 | -0.0063652 | 2.5835e-06 | 9.5695e-07 | 0.038132 | 0.038132 | 0.038132 | 0.99102 | -0.062907 | 0.99091 | -0.063642 | 14.1228
31 | 0.015148 | 0.0037976 | -0.015141 | -0.0037953 | 6.7472e-06 | 2.326e-06 | 0.022747 | 0.022747 | 0.022747 | 0.99091 | -0.063642 | 0.99046 | -0.066859 | 8.425
32 | 0.015141 | 0.0037953 | -0.015135 | -0.0037931 | 6.1968e-06 | 2.1365e-06 | 0.022747 | 0.022748 | 0.022748 | 0.99046 | -0.066859 | 0.99004 | -0.069815 | 8.425
33 | 0.0049912 | 0.0012509 | -0.0049911 | -0.0012509 | 1.762e-07 | 3.2492e-09 | 0.0075017 | 0.0075018 | 0.0075018 | 0.99004 | -0.069815 | 0.99 | -0.07007 | 2.7784
34 | 0.0084094 | 0.0021073 | -0.0084088 | -0.0021071 | 6.7091e-07 | 1.7075e-07 | 0.012612 | 0.012612 | 0.012612 | 0.99219 | -0.054689 | 0.9921 | -0.055266 | 4.6711
35 | 0.0049378 | 0.0012372 | -0.0049371 | -0.0012372 | 7.4549e-07 | 5.5034e-09 | 0.0074059 | 0.007406 | 0.007406 | 0.9921 | -0.055266 | 0.99195 | -0.056357 | 2.743
36 | -0.0037023 | -0.00092784 | 0.0037026 | 0.00092774 | 3.3086e-07 | -9.6231e-08 | 0.0055441 | 0.005544 | 0.0055441 | 0.99368 | -0.044223 | 0.99377 | -0.043577 | 2.0534
37 | 0.0019415 | 0.00048655 | -0.0019415 | -0.00048659 | 1.8707e-08 | -3.8746e-08 | 0.0029074 | 0.0029074 | 0.0029074 | 0.99368 | -0.044223 | 0.99367 | -0.044293 | 1.0768
38 | -0.0057117 | -0.0014313 | 0.0057129 | 0.0014314 | 1.2174e-06 | 1.2255e-07 | 0.0085522 | 0.0085521 | 0.0085522 | 0.99377 | -0.043577 | 0.99399 | -0.042037 | 3.1675
39 | 0.0016279 | 0.00040789 | -0.0016279 | -0.00040798 | 3.1449e-08 | -9.7001e-08 | 0.002442 | 0.002442 | 0.002442 | 0.99195 | -0.056357 | 0.99193 | -0.056496 | 0.90445
40 | 0.028621 | 0.0071773 | -0.028613 | -0.0071744 | 7.7839e-06 | 2.9075e-06 | 0.043065 | 0.043065 | 0.043065 | 0.98898 | -0.077247 | 0.9887 | -0.07921 | 15.9499
41 | 0.026558 | 0.0066593 | -0.026555 | -0.0066581 | 3.345e-06 | 1.2435e-06 | 0.039972 | 0.039972 | 0.039972 | 0.9887 | -0.07921 | 0.98857 | -0.080119 | 14.8044
42 | 0.025632 | 0.0064268 | -0.02562 | -0.0064223 | 1.2072e-05 | 4.4767e-06 | 0.038583 | 0.038583 | 0.038583 | 0.98857 | -0.080119 | 0.98809 | -0.08352 | 14.2899
43 | -0.0024869 | -0.00062327 | 0.0024869 | 0.00062322 | 4.3863e-08 | -4.7056e-08 | 0.003749 | 0.003749 | 0.003749 | 0.98706 | -0.090845 | 0.98708 | -0.090718 | 1.3885
44 | -0.011239 | -0.0028168 | 0.011244 | 0.0028181 | 4.1777e-06 | 1.3086e-06 | 0.016943 | 0.016943 | 0.016943 | 0.98708 | -0.090718 | 0.98746 | -0.088033 | 6.2753
45 | -0.012409 | -0.0031102 | 0.01241 | 0.0031104 | 6.8574e-07 | 2.2354e-07 | 0.0187 | 0.0187 | 0.0187 | 0.98746 | -0.088033 | 0.98751 | -0.087634 | 6.9258
46 | -0.019889 | -0.004985 | 0.019901 | 0.0049891 | 1.1337e-05 | 4.1013e-06 | 0.02997 | 0.02997 | 0.02997 | 0.98751 | -0.087634 | 0.98809 | -0.08352 | 11.1
47 | 0.0057192 | 0.0014332 | -0.0057185 | -0.0014332 | 7.1038e-07 | 7.6677e-08 | 0.0086128 | 0.0086129 | 0.0086129 | 0.98809 | -0.08352 | 0.98797 | -0.084417 | 3.19
48 | -0.0027641 | -0.00069275 | 0.0027641 | 0.00069275 | 6.7527e-09 | -5.3975e-09 | 0.0041633 | 0.0041633 | 0.0041633 | 0.98794 | -0.084622 | 0.98794 | -0.084604 | 1.542
49 | -0.0044926 | -0.001126 | 0.0044928 | 0.0011259 | 1.1658e-07 | -7.4094e-09 | 0.0067667 | 0.0067667 | 0.0067667 | 0.98794 | -0.084604 | 0.98797 | -0.084417 | 2.5062

## res_trafo
| p_hv_mw | q_hv_mvar | p_lv_mw | q_lv_mvar | pl_mw | ql_mvar | i_hv_ka | i_lv_ka | vm_hv_pu | va_hv_degree | vm_lv_pu | va_lv_degree | loading_percent
0 | 2.5187e-16 | 8.8016e-16 | 0.00079998 | 7.4552e-08 | 0.00079998 | 7.4552e-08 | 2.6429e-17 | 0.0011547 | 0.99998 | 149.9947 | 1 | 0 | 0.31999

## res_ext_grid
| p_mw | q_mvar
0 | 0.24349 | 0.061084

## res_load
| p_mw | q_mvar
0 | 0.0012295 | 0.00030815
1 | 0.0027055 | 0.00067805
2 | 0.0012619 | 0.00031626
3 | 0.0022132 | 0.00055467
4 | 0.010887 | 0.0027286
5 | 0.0023 | 0.00057643
6 | 0.026784 | 0.0067126
7 | 0.010819 | 0.0027115
8 | 0.012659 | 0.0031727
9 | 0.0019 | 0.00047618
10 | 0.0064354 | 0.0016129
11 | 0.016416 | 0.0041143
12 | 0.014633 | 0.0036674
13 | 0.0014492 | 0.00036321
14 | 0.021769 | 0.0054558
15 | 0.013742 | 0.0034441
16 | 0.0043644 | 0.0010938
17 | 0.013734 | 0.0034421
18 | 0.0031005 | 0.00077705
19 | 0.010245 | 0.0025676
20 | 0.0010571 | 0.00026494
21 | 0.010144 | 0.0025422
22 | 0.0049911 | 0.0012509
23 | 0.003471 | 0.00086991
24 | 0.0017607 | 0.00044128
25 | 0.002009 | 0.00050351
26 | 0.0019415 | 0.00048659
27 | 0.0018223 | 0.00045672
28 | 0.0033092 | 0.00082935
29 | 0.0016279 | 0.00040798
30 | 0.0013019 | 0.00032628
31 | 0.0020551 | 0.00051507
32 | 0.00092292 | 0.00023131
33 | 0.0024869 | 0.00062327
34 | 0.0087525 | 0.0021936
35 | 0.0011655 | 0.0002921
36 | 0.0074795 | 0.0018745
37 | 0.0027641 | 0.00069275
38 | 0.0017285 | 0.00043321
39 | 0.0012258 | 0.00030721

## dtypes
| element | column | dtype
0 | bus | name | object
1 | bus | vn_kv | float64
2 | bus | type | object
3 | bus | zone | object
4 | bus | in_service | bool
5 | load | name | object
6 | load | bus | uint32
7 | load | p_mw | float64
8 | load | q_mvar | float64
9 | load | const_z_percent | float64
10 | load | const_i_percent | float64
11 | load | sn_mva | float64
12 | load | scaling | float64
13 | load | in_service | bool
14 | load | type | object
15 | ext_grid | name | object
16 | ext_grid | bus | uint32
17 | ext_grid | vm_pu | float64
18 | ext_grid | va_degree | float64
19 | ext_grid | slack_weight | float64
20 | ext_grid | in_service | bool
21 | line | name | object
22 | line | std_type | object
23 | line | from_bus | uint32
24 | line | to_bus | uint32
25 | line | length_km | float64
26 | line | r_ohm_per_km | float64
27 | line | x_ohm_per_km | float64
28 | line | c_nf_per_km | float64
29 | line | g_us_per_km | float64
30 | line | max_i_ka | float64
31 | line | df | float64
32 | line | parallel | uint32
33 | line | type | object
34 | line | in_service | bool
35 | trafo | name | object
36 | trafo | std_type | object
37 | trafo | hv_bus | uint32
38 | trafo | lv_bus | uint32
39 | trafo | sn_mva | float64
40 | trafo | vn_hv_kv | float64
41 | trafo | vn_lv_kv | float64
42 | trafo | vk_percent | float64
43 | trafo | vkr_percent | float64
44 | trafo | pfe_kw | float64
45 | trafo | i0_percent | float64
46 | trafo | shift_degree | float64
47 | trafo | tap_side | object
48 | trafo | tap_neutral | int32
49 | trafo | tap_min | int32
50 | trafo | tap_max | int32
51 | trafo | tap_step_percent | float64
52 | trafo | tap_step_degree | float64
53 | trafo | tap_pos | int32
54 | trafo | tap_phase_shifter | bool
55 | trafo | parallel | uint32
56 | trafo | df | float64
57 | trafo | in_service | bool
58 | line_geodata | coords | object
59 | bus_geodata | x | float64
60 | bus_geodata | y | float64
61 | bus_geodata | coords | object
62 | res_bus | vm_pu | float64
63 | res_bus | va_degree | float64
64 | res_bus | p_mw | float64
65 | res_bus | q_mvar | float64
66 | res_line | p_from_mw | float64
67 | res_line | q_from_mvar | float64
68 | res_line | p_to_mw | float64
69 | res_line | q_to_mvar | float64
70 | res_line | pl_mw | float64
71 | res_line | ql_mvar | float64
72 | res_line | i_from_ka | float64
73 | res_line | i_to_ka | float64
74 | res_line | i_ka | float64
75 | res_line | vm_from_pu | float64
76 | res_line | va_from_degree | float64
77 | res_line | vm_to_pu | float64
78 | res_line | va_to_degree | float64
79 | res_line | loading_percent | float64
80 | res_trafo | p_hv_mw | float64
81 | res_trafo | q_hv_mvar | float64
82 | res_trafo | p_lv_mw | float64
83 | res_trafo | q_lv_mvar | float64
84 | res_trafo | pl_mw | float64
85 | res_trafo | ql_mvar | float64
86 | res_trafo | i_hv_ka | float64
87 | res_trafo | i_lv_ka | float64
88 | res_trafo | vm_hv_pu | float64
89 | res_trafo | va_hv_degree | float64
90 | res_trafo | vm_lv_pu | float64
91 | res_trafo | va_lv_degree | float64
92 | res_trafo | loading_percent | float64
93 | res_ext_grid | p_mw | float64
94 | res_ext_grid | q_mvar | float64
95 | res_load | p_mw | float64
96 | res_load | q_mvar | float64

## parameters
| version | format_version | converged | OPF_converged | name | f_hz | sn_mva
0 | 2.14.6 | 2.14.0 | TRUE | FALSE |  | 50 | 1