## bus
| name | vn_kv | type | zone | in_service
0 | bus_LV_1081-30_0_3_node_0 | 0.4 | n |  | TRUE
1 | bus_LV_1081-30_0_3_node_1 | 0.4 | n |  | TRUE
2 | bus_LV_1081-30_0_3_node_2 | 0.4 | n |  | TRUE
3 | bus_LV_1081-30_0_3_node_3 | 0.4 | n |  | TRUE
4 | bus_LV_1081-30_0_3_node_5 | 0.4 | n |  | TRUE
5 | bus_LV_1081-30_0_3_node_31 | 0.4 | n |  | TRUE
6 | bus_LV_1081-30_0_3_node_32 | 0.4 | n |  | TRUE
7 | bus_LV_1081-30_0_3_node_18 | 0.4 | n |  | TRUE
8 | bus_LV_1081-30_0_3_node_14 | 0.4 | n |  | TRUE
9 | bus_LV_1081-30_0_3_node_17 | 0.4 | n |  | TRUE
10 | bus_LV_1081-30_0_3_node_73 | 0.4 | n |  | TRUE
11 | bus_LV_1081-30_0_3_node_52 | 0.4 | n |  | TRUE
12 | bus_LV_1081-30_0_3_node_6 | 0.4 | n |  | TRUE
13 | bus_LV_1081-30_0_3_node_7 | 0.4 | n |  | TRUE
14 | bus_LV_1081-30_0_3_node_8 | 0.4 | n |  | TRUE
15 | bus_LV_1081-30_0_3_node_9 | 0.4 | n |  | TRUE
16 | bus_LV_1081-30_0_3_node_10 | 0.4 | n |  | TRUE
17 | bus_LV_1081-30_0_3_node_16 | 0.4 | n |  | TRUE
18 | bus_LV_1081-30_0_3_node_29 | 0.4 | n |  | TRUE
19 | bus_LV_1081-30_0_3_node_13 | 0.4 | n |  | TRUE
20 | bus_LV_1081-30_0_3_node_11 | 0.4 | n |  | TRUE
21 | bus_LV_1081-30_0_3_node_12 | 0.4 | n |  | TRUE
22 | bus_LV_1081-30_0_3_node_15 | 0.4 | n |  | TRUE
23 | bus_LV_1081-30_0_3_node_26 | 0.4 | n |  | TRUE
24 | bus_LV_1081-30_0_3_node_27 | 0.4 | n |  | TRUE
25 | bus_LV_1081-30_0_3_node_28 | 0.4 | n |  | TRUE
26 | bus_LV_1081-30_0_3_node_30 | 0.4 | n |  | TRUE
27 | bus_LV_1081-30_0_3_node_20 | 0.4 | n |  | TRUE
28 | bus_LV_1081-30_0_3_node_21 | 0.4 | n |  | TRUE
29 | bus_LV_1081-30_0_3_node_22 | 0.4 | n |  | TRUE
30 | bus_LV_1081-30_0_3_node_23 | 0.4 | n |  | TRUE
31 | bus_LV_1081-30_0_3_node_24 | 0.4 | n |  | TRUE
32 | bus_LV_1081-30_0_3_node_25 | 0.4 | n |  | TRUE
33 | bus_LV_1081-30_0_3_node_33 | 0.4 | n |  | TRUE
34 | bus_LV_1081-30_0_3_node_39 | 0.4 | n |  | TRUE
35 | bus_LV_1081-30_0_3_node_40 | 0.4 | n |  | TRUE
36 | bus_LV_1081-30_0_3_node_41 | 0.4 | n |  | TRUE
37 | bus_LV_1081-30_0_3_node_58 | 0.4 | n |  | TRUE
38 | bus_LV_1081-30_0_3_node_57 | 0.4 | n |  | TRUE
39 | bus_LV_1081-30_0_3_node_72 | 0.4 | n |  | TRUE
40 | bus_LV_1081-30_0_3_node_34 | 0.4 | n |  | TRUE
41 | bus_LV_1081-30_0_3_node_35 | 0.4 | n |  | TRUE
42 | bus_LV_1081-30_0_3_node_36 | 0.4 | n |  | TRUE
43 | bus_LV_1081-30_0_3_node_37 | 0.4 | n |  | TRUE
44 | bus_LV_1081-30_0_3_node_38 | 0.4 | n |  | TRUE
45 | bus_LV_1081-30_0_3_node_44 | 0.4 | n |  | TRUE
46 | bus_LV_1081-30_0_3_node_68 | 0.4 | n |  | TRUE
47 | bus_LV_1081-30_0_3_node_45 | 0.4 | n |  | TRUE
48 | bus_LV_1081-30_0_3_node_69 | 0.4 | n |  | TRUE
49 | bus_LV_1081-30_0_3_node_42 | 0.4 | n |  | TRUE
50 | bus_LV_1081-30_0_3_node_61 | 0.4 | n |  | TRUE
51 | bus_LV_1081-30_0_3_node_43 | 0.4 | n |  | TRUE
52 | bus_LV_1081-30_0_3_node_62 | 0.4 | n |  | TRUE
53 | bus_LV_1081-30_0_3_node_67 | 0.4 | n |  | TRUE
54 | bus_LV_1081-30_0_3_node_49 | 0.4 | n |  | TRUE
55 | bus_LV_1081-30_0_3_node_56 | 0.4 | n |  | TRUE
56 | bus_LV_1081-30_0_3_node_66 | 0.4 | n |  | TRUE
57 | bus_LV_1081-30_0_3_node_64 | 0.4 | n |  | TRUE
58 | bus_LV_1081-30_0_3_node_51 | 0.4 | n |  | TRUE
59 | bus_LV_1081-30_0_3_node_48 | 0.4 | n |  | TRUE
60 | bus_LV_1081-30_0_3_node_46 | 0.4 | n |  | TRUE
61 | bus_LV_1081-30_0_3_node_47 | 0.4 | n |  | TRUE
62 | bus_LV_1081-30_0_3_node_53 | 0.4 | n |  | TRUE
63 | bus_LV_1081-30_0_3_node_54 | 0.4 | n |  | TRUE
64 | bus_LV_1081-30_0_3_node_55 | 0.4 | n |  | TRUE
65 | bus_LV_1081-30_0_3_node_74 | 0.4 | n |  | TRUE
66 | bus_LV_1081-30_0_3_node_60 | 0.4 | n |  | TRUE
67 | bus_LV_1081-30_0_3_node_65 | 0.4 | n |  | TRUE
68 | bus_LV_1081-30_0_3_node_59 | 0.4 | n |  | TRUE
69 | bus_LV_1081-30_0_3_node_63 | 0.4 | n |  | TRUE
70 | bus_LV_1081-30_0_3_node_70 | 0.4 | n |  | TRUE
71 | bus_LV_1081-30_0_3_node_71 | 0.4 | n |  | TRUE
72 | bus_LV_1081-30_0_3_node_75 | 0.4 | n |  | TRUE
73 | bus_LV_1081-30_0_3_node_76 | 0.4 | n |  | TRUE
74 | bus_MV_470_2_node_145 | 20 | n |  | TRUE

## load
| name | bus | p_mw | q_mvar | const_z_percent | const_i_percent | sn_mva | scaling | in_service | type
0 | LV_1081-30_0_3_load_0 | 0 | 0.0042423 | 0.0010632 | 0 | 0 |  | 1 | TRUE | wye
1 | LV_1081-30_0_3_load_1 | 1 | 0.0031965 | 0.00080113 | 0 | 0 |  | 1 | TRUE | wye
2 | LV_1081-30_0_3_load_2 | 2 | 0.0091929 | 0.0023039 | 0 | 0 |  | 1 | TRUE | wye
3 | LV_1081-30_0_3_load_3 | 3 | 0.0017234 | 0.00043193 | 0 | 0 |  | 1 | TRUE | wye
4 | LV_1081-30_0_3_load_32 | 6 | 0.0022959 | 0.00057541 | 0 | 0 |  | 1 | TRUE | wye
5 | LV_1081-30_0_3_load_14 | 8 | 0.010405 | 0.0026079 | 0 | 0 |  | 1 | TRUE | wye
6 | LV_1081-30_0_3_load_17 | 9 | 0.016943 | 0.0042462 | 0 | 0 |  | 1 | TRUE | wye
7 | LV_1081-30_0_3_load_73 | 10 | 0.0018228 | 0.00045683 | 0 | 0 |  | 1 | TRUE | wye
8 | LV_1081-30_0_3_load_52 | 11 | 0.0017234 | 0.00043193 | 0 | 0 |  | 1 | TRUE | wye
9 | LV_1081-30_0_3_load_6 | 12 | 0.0029692 | 0.00074414 | 0 | 0 |  | 1 | TRUE | wye
10 | LV_1081-30_0_3_load_7 | 13 | 0.001597 | 0.00040025 | 0 | 0 |  | 1 | TRUE | wye
11 | LV_1081-30_0_3_load_8 | 14 | 0.001596 | 0.00039999 | 0 | 0 |  | 1 | TRUE | wye
12 | LV_1081-30_0_3_load_9 | 15 | 0.0015959 | 0.00039998 | 0 | 0 |  | 1 | TRUE | wye
13 | LV_1081-30_0_3_load_10 | 16 | 0.016673 | 0.0041787 | 0 | 0 |  | 1 | TRUE | wye
14 | LV_1081-30_0_3_load_29 | 18 | 0.0056702 | 0.0014211 | 0 | 0 |  | 1 | TRUE | wye
15 | LV_1081-30_0_3_load_11 | 20 | 0.0085076 | 0.0021322 | 0 | 0 |  | 1 | TRUE | wye
16 | LV_1081-30_0_3_load_12 | 21 | 0.015084 | 0.0037804 | 0 | 0 |  | 1 | TRUE | wye
17 | LV_1081-30_0_3_load_15 | 22 | 0.00752 | 0.0018847 | 0 | 0 |  | 1 | TRUE | wye
18 | LV_1081-30_0_3_load_27 | 24 | 0.0059818 | 0.0014992 | 0 | 0 |  | 1 | TRUE | wye
19 | LV_1081-30_0_3_load_30 | 26 | 0.0018023 | 0.00045169 | 0 | 0 |  | 1 | TRUE | wye
20 | LV_1081-30_0_3_load_20 | 27 | 0.001634 | 0.00040951 | 0 | 0 |  | 1 | TRUE | wye
21 | LV_1081-30_0_3_load_21 | 28 | 0.002378 | 0.00059598 | 0 | 0 |  | 1 | TRUE | wye
22 | LV_1081-30_0_3_load_24 | 31 | 0.0029329 | 0.00073505 | 0 | 0 |  | 1 | TRUE | wye
23 | LV_1081-30_0_3_load_25 | 32 | 0.0031785 | 0.0007966 | 0 | 0 |  | 1 | TRUE | wye
24 | LV_1081-30_0_3_load_33 | 33 | 0.0025028 | 0.00062727 | 0 | 0 |  | 1 | TRUE | wye
25 | LV_1081-30_0_3_load_40 | 35 | 0.0018683 | 0.00046823 | 0 | 0 |  | 1 | TRUE | wye
26 | LV_1081-30_0_3_load_41 | 36 | 0.0037218 | 0.00093277 | 0 | 0 |  | 1 | TRUE | wye
27 | LV_1081-30_0_3_load_58 | 37 | 0.0035847 | 0.0008984 | 0 | 0 |  | 1 | TRUE | wye
28 | LV_1081-30_0_3_load_57 | 38 | 0.0024939 | 0.00062502 | 0 | 0 |  | 1 | TRUE | wye
29 | LV_1081-30_0_3_load_72 | 39 | 0.0033464 | 0.00083867 | 0 | 0 |  | 1 | TRUE | wye
30 | LV_1081-30_0_3_load_34 | 40 | 0.00097541 | 0.00024446 | 0 | 0 |  | 1 | TRUE | wye
31 | LV_1081-30_0_3_load_35 | 41 | 0.0038424 | 0.00096299 | 0 | 0 |  | 1 | TRUE | wye
32 | LV_1081-30_0_3_load_36 | 42 | 0.000965 | 0.00024185 | 0 | 0 |  | 1 | TRUE | wye
33 | LV_1081-30_0_3_load_37 | 43 | 0.0011518 | 0.00028868 | 0 | 0 |  | 1 | TRUE | wye
34 | LV_1081-30_0_3_load_44 | 45 | 0.004908 | 0.00123 | 0 | 0 |  | 1 | TRUE | wye
35 | LV_1081-30_0_3_load_68 | 46 | 0.000965 | 0.00024185 | 0 | 0 |  | 1 | TRUE | wye
36 | LV_1081-30_0_3_load_42 | 49 | 0.0027424 | 0.0006873 | 0 | 0 |  | 1 | TRUE | wye
37 | LV_1081-30_0_3_load_61 | 50 | 0.0041861 | 0.0010491 | 0 | 0 |  | 1 | TRUE | wye
38 | LV_1081-30_0_3_load_43 | 51 | 0.00097541 | 0.00024446 | 0 | 0 |  | 1 | TRUE | wye
39 | LV_1081-30_0_3_load_62 | 52 | 0.0024978 | 0.000626 | 0 | 0 |  | 1 | TRUE | wye
40 | LV_1081-30_0_3_load_67 | 53 | 0.00048531 | 0.00012163 | 0 | 0 |  | 1 | TRUE | wye
41 | LV_1081-30_0_3_load_49 | 54 | 0.0004849 | 0.00012153 | 0 | 0 |  | 1 | TRUE | wye
42 | LV_1081-30_0_3_load_66 | 56 | 0.00017065 | 4.2768e-05 | 0 | 0 |  | 1 | TRUE | wye
43 | LV_1081-30_0_3_load_64 | 57 | 0.0016195 | 0.00040589 | 0 | 0 |  | 1 | TRUE | wye
44 | LV_1081-30_0_3_load_51 | 58 | 0.00079078 | 0.00019819 | 0 | 0 |  | 1 | TRUE | wye
45 | LV_1081-30_0_3_load_46 | 60 | 0.0021892 | 0.00054865 | 0 | 0 |  | 1 | TRUE | wye
46 | LV_1081-30_0_3_load_47 | 61 | 0.0025987 | 0.0006513 | 0 | 0 |  | 1 | TRUE | wye
47 | LV_1081-30_0_3_load_53 | 62 | 0.0013209 | 0.00033105 | 0 | 0 |  | 1 | TRUE | wye
48 | LV_1081-30_0_3_load_54 | 63 | 0.0014791 | 0.0003707 | 0 | 0 |  | 1 | TRUE | wye
49 | LV_1081-30_0_3_load_55 | 64 | 0.0025342 | 0.00063512 | 0 | 0 |  | 1 | TRUE | wye
50 | LV_1081-30_0_3_load_74 | 65 | 0.0027407 | 0.0006869 | 0 | 0 |  | 1 | TRUE | wye
51 | LV_1081-30_0_3_load_65 | 67 | 0.0032186 | 0.00080666 | 0 | 0 |  | 1 | TRUE | wye
52 | LV_1081-30_0_3_load_63 | 69 | 0.002549 | 0.00063883 | 0 | 0 |  | 1 | TRUE | wye
53 | LV_1081-30_0_3_load_71 | 71 | 0.0034267 | 0.00085882 | 0 | 0 |  | 1 | TRUE | wye
54 | LV_1081-30_0_3_load_75 | 72 | 0.0057035 | 0.0014294 | 0 | 0 |  | 1 | TRUE | wye
55 | LV_1081-30_0_3_load_76 | 73 | 0.0033999 | 0.00085209 | 0 | 0 |  | 1 | TRUE | wye

## ext_grid
| name | bus | vm_pu | va_degree | slack_weight | in_service
0 |  | 27 | 1 | 0 | 1 | TRUE

## line
| name | std_type | from_bus | to_bus | length_km | r_ohm_per_km | x_ohm_per_km | c_nf_per_km | g_us_per_km | max_i_ka | df | parallel | type | in_service
0 | LV_1081-30_0_3_line_0 | NAYY 4x150 SE | 0 | 1 | 0.027843 | 0.208 | 0.08 | 261 | 0 | 0.27 | 1 | 1 | cs | TRUE
1 | LV_1081-30_0_3_line_1 | NAYY 4x150 SE | 0 | 2 | 0.015379 | 0.208 | 0.08 | 261 | 0 | 0.27 | 1 | 1 | cs | TRUE
2 | LV_1081-30_0_3_line_2 | NAYY 4x150 SE | 1 | 3 | 0.014399 | 0.208 | 0.08 | 261 | 0 | 0.27 | 1 | 1 | cs | TRUE
3 | LV_1081-30_0_3_line_3 | NAYY 4x150 SE | 3 | 4 | 0.020868 | 0.208 | 0.08 | 261 | 0 | 0.27 | 1 | 1 | cs | TRUE
4 | LV_1081-30_0_3_line_4 | NAYY 4x150 SE | 4 | 5 | 0.010153 | 0.208 | 0.08 | 261 | 0 | 0.27 | 1 | 1 | cs | TRUE
5 | LV_1081-30_0_3_line_5 | NAYY 4x150 SE | 4 | 6 | 0.020555 | 0.208 | 0.08 | 261 | 0 | 0.27 | 1 | 1 | cs | TRUE
6 | LV_1081-30_0_3_line_6 | NAYY 4x150 SE | 5 | 10 | 0.018048 | 0.208 | 0.08 | 261 | 0 | 0.27 | 1 | 1 | cs | TRUE
7 | LV_1081-30_0_3_line_7 | NAYY 4x150 SE | 6 | 11 | 0.010999 | 0.208 | 0.08 | 261 | 0 | 0.27 | 1 | 1 | cs | TRUE
8 | LV_1081-30_0_3_line_8 | NAYY 4x150 SE | 7 | 8 | 0.025858 | 0.208 | 0.08 | 261 | 0 | 0.27 | 1 | 1 | cs | TRUE
9 | LV_1081-30_0_3_line_9 | NAYY 4x150 SE | 7 | 9 | 0.041659 | 0.208 | 0.08 | 261 | 0 | 0.27 | 1 | 1 | cs | TRUE
10 | LV_1081-30_0_3_line_10 | NAYY 4x150 SE | 8 | 21 | 0.0068727 | 0.208 | 0.08 | 261 | 0 | 0.27 | 1 | 1 | cs | TRUE
11 | LV_1081-30_0_3_line_11 | NAYY 4x150 SE | 10 | 39 | 0.030588 | 0.208 | 0.08 | 261 | 0 | 0.27 | 1 | 1 | cs | TRUE
12 | LV_1081-30_0_3_line_12 | NAYY 4x150 SE | 11 | 33 | 0.0016147 | 0.208 | 0.08 | 261 | 0 | 0.27 | 1 | 1 | cs | TRUE
13 | LV_1081-30_0_3_line_13 | NAYY 4x150 SE | 12 | 13 | 0.0017857 | 0.208 | 0.08 | 261 | 0 | 0.27 | 1 | 1 | cs | TRUE
14 | LV_1081-30_0_3_line_14 | NAYY 4x150 SE | 12 | 14 | 0.0034735 | 0.208 | 0.08 | 261 | 0 | 0.27 | 1 | 1 | cs | TRUE
15 | LV_1081-30_0_3_line_15 | NAYY 4x150 SE | 13 | 15 | 0.0052596 | 0.208 | 0.08 | 261 | 0 | 0.27 | 1 | 1 | cs | TRUE
16 | LV_1081-30_0_3_line_16 | NAYY 4x150 SE | 14 | 16 | 0.003792 | 0.208 | 0.08 | 261 | 0 | 0.27 | 1 | 1 | cs | TRUE
17 | LV_1081-30_0_3_line_17 | NAYY 4x150 SE | 15 | 17 | 0.0092649 | 0.208 | 0.08 | 261 | 0 | 0.27 | 1 | 1 | cs | TRUE
18 | LV_1081-30_0_3_line_18 | NAYY 4x150 SE | 17 | 18 | 0.0039623 | 0.208 | 0.08 | 261 | 0 | 0.27 | 1 | 1 | cs | TRUE
19 | LV_1081-30_0_3_line_19 | NAYY 4x150 SE | 17 | 19 | 0.031156 | 0.208 | 0.08 | 261 | 0 | 0.27 | 1 | 1 | cs | TRUE
20 | LV_1081-30_0_3_line_20 | NAYY 4x150 SE | 18 | 26 | 0.025923 | 0.208 | 0.08 | 261 | 0 | 0.27 | 1 | 2 | cs | TRUE
21 | LV_1081-30_0_3_line_21 | NAYY 4x150 SE | 19 | 22 | 0.027399 | 0.208 | 0.08 | 261 | 0 | 0.27 | 1 | 1 | cs | TRUE
22 | LV_1081-30_0_3_line_22 | NAYY 4x150 SE | 19 | 20 | 0.034461 | 0.208 | 0.08 | 261 | 0 | 0.27 | 1 | 1 | cs | TRUE
23 | LV_1081-30_0_3_line_23 | NAYY 4x150 SE | 20 | 21 | 0.052933 | 0.208 | 0.08 | 261 | 0 | 0.27 | 1 | 1 | cs | TRUE
24 | LV_1081-30_0_3_line_24 | NAYY 4x150 SE | 22 | 23 | 0.014553 | 0.208 | 0.08 | 261 | 0 | 0.27 | 1 | 1 | cs | TRUE
25 | LV_1081-30_0_3_line_25 | NAYY 4x150 SE | 23 | 24 | 0.020296 | 0.208 | 0.08 | 261 | 0 | 0.27 | 1 | 1 | cs | TRUE
26 | LV_1081-30_0_3_line_26 | NAYY 4x150 SE | 23 | 25 | 0.051548 | 0.208 | 0.08 | 261 | 0 | 0.27 | 1 | 1 | cs | TRUE
27 | LV_1081-30_0_3_line_27 | NAYY 4x150 SE | 25 | 37 | 0.014243 | 0.208 | 0.08 | 261 | 0 | 0.27 | 1 | 1 | cs | TRUE
28 | LV_1081-30_0_3_line_28 | NAYY 4x150 SE | 26 | 30 | 0.019244 | 0.208 | 0.08 | 261 | 0 | 0.27 | 1 | 2 | cs | TRUE
29 | LV_1081-30_0_3_line_29 | NAYY 4x150 SE | 27 | 28 | 0.00078087 | 0.208 | 0.08 | 261 | 0 | 0.27 | 1 | 2 | cs | TRUE
30 | LV_1081-30_0_3_line_30 | NAYY 4x150 SE | 27 | 29 | 0.023754 | 0.208 | 0.08 | 261 | 0 | 0.27 | 1 | 1 | cs | TRUE
31 | LV_1081-30_0_3_line_31 | NAYY 4x150 SE | 28 | 30 | 0.017994 | 0.208 | 0.08 | 261 | 0 | 0.27 | 1 | 2 | cs | TRUE
32 | LV_1081-30_0_3_line_32 | NAYY 4x150 SE | 29 | 31 | 0.034489 | 0.208 | 0.08 | 261 | 0 | 0.27 | 1 | 1 | cs | TRUE
33 | LV_1081-30_0_3_line_33 | NAYY 4x150 SE | 29 | 32 | 0.01307 | 0.208 | 0.08 | 261 | 0 | 0.27 | 1 | 1 | cs | TRUE
34 | LV_1081-30_0_3_line_34 | NAYY 4x150 SE | 30 | 33 | 0.0068576 | 0.208 | 0.08 | 261 | 0 | 0.27 | 1 | 1 | cs | TRUE
35 | LV_1081-30_0_3_line_35 | NAYY 4x150 SE | 31 | 34 | 0.0079138 | 0.208 | 0.08 | 261 | 0 | 0.27 | 1 | 1 | cs | TRUE
36 | LV_1081-30_0_3_line_36 | NAYY 4x150 SE | 34 | 35 | 0.014783 | 0.208 | 0.08 | 261 | 0 | 0.27 | 1 | 1 | cs | TRUE
37 | LV_1081-30_0_3_line_37 | NAYY 4x150 SE | 34 | 36 | 0.021492 | 0.208 | 0.08 | 261 | 0 | 0.27 | 1 | 1 | cs | TRUE
38 | LV_1081-30_0_3_line_38 | NAYY 4x150 SE | 35 | 49 | 0.028142 | 0.208 | 0.08 | 261 | 0 | 0.27 | 1 | 1 | cs | TRUE
39 | LV_1081-30_0_3_line_39 | NAYY 4x150 SE | 36 | 50 | 0.00098324 | 0.208 | 0.08 | 261 | 0 | 0.27 | 1 | 1 | cs | TRUE
40 | LV_1081-30_0_3_line_40 | NAYY 4x150 SE | 37 | 38 | 0.028688 | 0.208 | 0.08 | 261 | 0 | 0.27 | 1 | 1 | cs | TRUE
41 | LV_1081-30_0_3_line_41 | NAYY 4x150 SE | 38 | 68 | 0.001156 | 0.208 | 0.08 | 261 | 0 | 0.27 | 1 | 1 | cs | TRUE
42 | LV_1081-30_0_3_line_42 | NAYY 4x150 SE | 39 | 71 | 0.03056 | 0.208 | 0.08 | 261 | 0 | 0.27 | 1 | 1 | cs | TRUE
43 | LV_1081-30_0_3_line_43 | NAYY 4x150 SE | 40 | 41 | 0.016103 | 0.208 | 0.08 | 261 | 0 | 0.27 | 1 | 1 | cs | TRUE
44 | LV_1081-30_0_3_line_44 | NAYY 4x150 SE | 40 | 42 | 0.012115 | 0.208 | 0.08 | 261 | 0 | 0.27 | 1 | 1 | cs | TRUE
45 | LV_1081-30_0_3_line_45 | NAYY 4x150 SE | 41 | 43 | 0.026535 | 0.208 | 0.08 | 261 | 0 | 0.27 | 1 | 1 | cs | TRUE
46 | LV_1081-30_0_3_line_46 | NAYY 4x150 SE | 42 | 44 | 0.00012976 | 0.208 | 0.08 | 261 | 0 | 0.27 | 1 | 1 | cs | TRUE
47 | LV_1081-30_0_3_line_47 | NAYY 4x150 SE | 43 | 45 | 0.011795 | 0.208 | 0.08 | 261 | 0 | 0.27 | 1 | 1 | cs | TRUE
48 | LV_1081-30_0_3_line_48 | NAYY 4x150 SE | 44 | 46 | 0.0059022 | 0.208 | 0.08 | 261 | 0 | 0.27 | 1 | 1 | cs | TRUE
49 | LV_1081-30_0_3_line_49 | NAYY 4x150 SE | 45 | 47 | 0.011257 | 0.208 | 0.08 | 261 | 0 | 0.27 | 1 | 1 | cs | TRUE
50 | LV_1081-30_0_3_line_50 | NAYY 4x150 SE | 46 | 48 | 0.012093 | 0.208 | 0.08 | 261 | 0 | 0.27 | 1 | 1 | cs | TRUE
51 | LV_1081-30_0_3_line_51 | NAYY 4x150 SE | 47 | 55 | 0.010123 | 0.208 | 0.08 | 261 | 0 | 0.27 | 1 | 1 | cs | TRUE
52 | LV_1081-30_0_3_line_52 | NAYY 4x150 SE | 48 | 70 | 0.054279 | 0.208 | 0.08 | 261 | 0 | 0.27 | 1 | 1 | cs | TRUE
53 | LV_1081-30_0_3_line_53 | NAYY 4x150 SE | 48 | 71 | 0.011215 | 0.208 | 0.08 | 261 | 0 | 0.27 | 1 | 1 | cs | TRUE
54 | LV_1081-30_0_3_line_54 | NAYY 4x150 SE | 49 | 51 | 0.020873 | 0.208 | 0.08 | 261 | 0 | 0.27 | 1 | 1 | cs | TRUE
55 | LV_1081-30_0_3_line_55 | NAYY 4x150 SE | 50 | 52 | 0.023602 | 0.208 | 0.08 | 261 | 0 | 0.27 | 1 | 1 | cs | TRUE
56 | LV_1081-30_0_3_line_56 | NAYY 4x150 SE | 51 | 53 | 0.00049273 | 0.208 | 0.08 | 261 | 0 | 0.27 | 1 | 1 | cs | TRUE
57 | LV_1081-30_0_3_line_57 | NAYY 4x150 SE | 52 | 69 | 0.0002504 | 0.208 | 0.08 | 261 | 0 | 0.27 | 1 | 1 | cs | TRUE
58 | LV_1081-30_0_3_line_58 | NAYY 4x150 SE | 53 | 54 | 0.0012694 | 0.208 | 0.08 | 261 | 0 | 0.27 | 1 | 1 | cs | TRUE
59 | LV_1081-30_0_3_line_59 | NAYY 4x150 SE | 54 | 61 | 0.0017681 | 0.208 | 0.08 | 261 | 0 | 0.27 | 1 | 1 | cs | TRUE
60 | LV_1081-30_0_3_line_60 | NAYY 4x150 SE | 55 | 56 | 0.054446 | 0.208 | 0.08 | 261 | 0 | 0.27 | 1 | 1 | cs | TRUE
61 | LV_1081-30_0_3_line_61 | NAYY 4x150 SE | 55 | 57 | 0.041858 | 0.208 | 0.08 | 261 | 0 | 0.27 | 1 | 1 | cs | TRUE
62 | LV_1081-30_0_3_line_62 | NAYY 4x150 SE | 57 | 67 | 0.025702 | 0.208 | 0.08 | 261 | 0 | 0.27 | 1 | 1 | cs | TRUE
63 | LV_1081-30_0_3_line_63 | NAYY 4x150 SE | 58 | 59 | 0.015206 | 0.208 | 0.08 | 261 | 0 | 0.27 | 1 | 1 | cs | TRUE
64 | LV_1081-30_0_3_line_64 | NAYY 4x150 SE | 59 | 60 | 0.032975 | 0.208 | 0.08 | 261 | 0 | 0.27 | 1 | 1 | cs | TRUE
65 | LV_1081-30_0_3_line_65 | NAYY 4x150 SE | 60 | 61 | 0.022639 | 0.208 | 0.08 | 261 | 0 | 0.27 | 1 | 1 | cs | TRUE
66 | LV_1081-30_0_3_line_66 | NAYY 4x150 SE | 62 | 63 | 0.020992 | 0.208 | 0.08 | 261 | 0 | 0.27 | 1 | 1 | cs | TRUE
67 | LV_1081-30_0_3_line_67 | NAYY 4x150 SE | 63 | 64 | 0.023408 | 0.208 | 0.08 | 261 | 0 | 0.27 | 1 | 1 | cs | TRUE
68 | LV_1081-30_0_3_line_68 | NAYY 4x150 SE | 64 | 65 | 0.024946 | 0.208 | 0.08 | 261 | 0 | 0.27 | 1 | 1 | cs | TRUE
69 | LV_1081-30_0_3_line_69 | NAYY 4x150 SE | 65 | 66 | 0.0079643 | 0.208 | 0.08 | 261 | 0 | 0.27 | 1 | 1 | cs | TRUE
70 | LV_1081-30_0_3_line_70 | NAYY 4x150 SE | 66 | 68 | 0.021257 | 0.208 | 0.08 | 261 | 0 | 0.27 | 1 | 1 | cs | TRUE
71 | LV_1081-30_0_3_line_71 | NAYY 4x150 SE | 70 | 72 | 0.054516 | 0.208 | 0.08 | 261 | 0 | 0.27 | 1 | 1 | cs | TRUE
72 | LV_1081-30_0_3_line_72 | NAYY 4x150 SE | 70 | 73 | 0.017392 | 0.208 | 0.08 | 261 | 0 | 0.27 | 1 | 1 | cs | TRUE

## trafo
| name | std_type | hv_bus | lv_bus | sn_mva | vn_hv_kv | vn_lv_kv | vk_percent | vkr_percent | pfe_kw | i0_percent | shift_degree | tap_side | tap_neutral | tap_min | tap_max | tap_step_percent | tap_step_degree | tap_pos | tap_phase_shifter | parallel | df | in_service
0 | LV_1081-30_0_3_trafo_20 | 0.25 MVA 20/0.4 kV | 74 | 27 | 0.25 | 20 | 0.4 | 6 | 1.44 | 0.8 | 0.32 | 150 | hv | 0 | -2 | 2 | 2.5 | 0 | 0 | FALSE | 1 | 1 | TRUE

## line_geodata
| x0 | y0 | x1 | y1 | x2 | y2 | x3 | y3 | x4 | y4 | x5 | y5 | x6 | y6 | x7 | y7 | x8 | y8 | x9 | y9
0 | 2656201.38 | 1229149.7174 | 2656226.3766 | 1229137.4532
1 | 2656201.38 | 1229149.7174 | 2656187.5736 | 1229156.4912
2 | 2656226.3766 | 1229137.4532 | 2656239.3037 | 1229131.1108
3 | 2656258.0377 | 1229121.9181 | 2656254.1939 | 1229123.8052 | 2656239.3037 | 1229131.1108
4 | 2656258.0377 | 1229121.9181 | 2656266.8887 | 1229116.8986
5 | 2656258.0377 | 1229121.9181 | 2656257.097 | 1229110.8466 | 2656254.8068 | 1229105.4659 | 2656251.8173 | 1229103.4668
6 | 2656266.8887 | 1229116.8986 | 2656281.4428 | 1229106.2264
7 | 2656251.8173 | 1229103.4668 | 2656242.6744 | 1229097.3528
8 | 2656114.5933 | 1229157.0305 | 2656137.7613 | 1229145.5462
9 | 2656114.5933 | 1229157.0305 | 2656096.6478 | 1229119.435
10 | 2656137.7613 | 1229145.5462 | 2656143.919 | 1229142.4938
11 | 2656304.7109 | 1229086.5613 | 2656296.9168 | 1229094.8796 | 2656281.4428 | 1229106.2264
12 | 2656241.3321 | 1229096.4552 | 2656242.6744 | 1229097.3528
13 | 2656182.8989 | 1229089.1045 | 2656183.7446 | 1229087.5319
14 | 2656181.2537 | 1229092.1637 | 2656182.8989 | 1229089.1045
15 | 2656186.2358 | 1229082.8997 | 2656183.7446 | 1229087.5319
16 | 2656179.4576 | 1229095.5033 | 2656181.2537 | 1229092.1637
17 | 2656190.6241 | 1229074.74 | 2656186.2358 | 1229082.8997
18 | 2656190.6241 | 1229074.74 | 2656194.095 | 1229076.6512
19 | 2656190.6241 | 1229074.74 | 2656180.1224 | 1229068.4368 | 2656174.244 | 1229066.758 | 2656161.4624 | 1229065.2142
20 | 2656194.095 | 1229076.6512 | 2656216.099 | 1229088.7673 | 2656216.8674 | 1229089.0018
21 | 2656161.4624 | 1229065.2142 | 2656161.4232 | 1229058.1315 | 2656165.3479 | 1229051.6867 | 2656168.0493 | 1229044.8189 | 2656166.2151 | 1229039.7497
22 | 2656161.4624 | 1229065.2142 | 2656161.6425 | 1229099.6752
23 | 2656143.919 | 1229142.4938 | 2656159.2741 | 1229134.8824 | 2656161.1341 | 1229132.0648 | 2656161.5662 | 1229128.8335 | 2656161.7135 | 1229113.236 | 2656161.6425 | 1229099.6752
24 | 2656161.2638 | 1229026.0652 | 2656166.2151 | 1229039.7497
25 | 2656161.2638 | 1229026.0652 | 2656179.1728 | 1229035.6142
26 | 2656184.7405 | 1228993.4104 | 2656176.4242 | 1228998.7687 | 2656155.1426 | 1229009.1744 | 2656161.2638 | 1229026.0652
27 | 2656184.7405 | 1228993.4104 | 2656191.8145 | 1228988.841 | 2656196.2407 | 1228985.0588
28 | 2656235.6316 | 1229092.6432 | 2656227.0377 | 1229092.1061 | 2656216.8674 | 1229089.0018
29 | 2656228.5354 | 1229075.5655 | 2656228.7314 | 1229076.3214
30 | 2656225.9642 | 1229052.6041 | 2656224.7839 | 1229054.8389 | 2656224.6318 | 1229060.5077 | 2656228.5354 | 1229075.5655
31 | 2656235.6316 | 1229092.6432 | 2656231.3786 | 1229086.5325 | 2656228.7314 | 1229076.3214
32 | 2656225.9642 | 1229052.6041 | 2656240.0587 | 1229025.8759 | 2656242.6488 | 1229022.4778
33 | 2656225.9642 | 1229052.6041 | 2656217.3885 | 1229049.3322 | 2656213.8904 | 1229047.6274
34 | 2656235.6316 | 1229092.6432 | 2656241.3321 | 1229096.4552
35 | 2656247.4463 | 1229016.184 | 2656242.6488 | 1229022.4778
36 | 2656247.4463 | 1229016.184 | 2656252.3798 | 1229011.2274 | 2656258.6836 | 1229006.6506
37 | 2656247.4463 | 1229016.184 | 2656263.5846 | 1229030.3775
38 | 2656258.6836 | 1229006.6506 | 2656281.456 | 1228990.1167
39 | 2656263.5846 | 1229030.3775 | 2656264.3229 | 1229031.0269
40 | 2656218.0506 | 1228966.4222 | 2656196.2407 | 1228985.0588
41 | 2656218.9294 | 1228965.6712 | 2656218.0506 | 1228966.4222
42 | 2656304.7109 | 1229086.5613 | 2656315.4001 | 1229075.1531 | 2656324.0503 | 1229062.989
43 | 2656348.4034 | 1229029.4473 | 2656358.1691 | 1229016.644
44 | 2656348.4034 | 1229029.4473 | 2656341.0558 | 1229039.0802
45 | 2656375.1878 | 1228996.3338 | 2656367.3136 | 1229004.6552 | 2656358.1691 | 1229016.644
46 | 2656340.9771 | 1229039.1834 | 2656341.0558 | 1229039.0802
47 | 2656375.1878 | 1228996.3338 | 2656376.4895 | 1228994.9582 | 2656383.6662 | 1228988.1376
48 | 2656340.9771 | 1229039.1834 | 2656337.5571 | 1229043.9937
49 | 2656391.8257 | 1228980.3831 | 2656383.6662 | 1228988.1376
50 | 2656330.5497 | 1229053.8496 | 2656337.5571 | 1229043.9937
51 | 2656391.8257 | 1228980.3831 | 2656399.7575 | 1228974.0654
52 | 2656330.5497 | 1229053.8496 | 2656332.7099 | 1229060.1407 | 2656332.1755 | 1229062.9708 | 2656324.0656 | 1229076.9251 | 2656315.6109 | 1229090.4871 | 2656307.4281 | 1229100.1491
53 | 2656330.5497 | 1229053.8496 | 2656324.0503 | 1229062.989
54 | 2656281.456 | 1228990.1167 | 2656298.3464 | 1228977.8534
55 | 2656264.3229 | 1229031.0269 | 2656282.0458 | 1229046.6141
56 | 2656298.7451 | 1228977.5639 | 2656298.3464 | 1228977.8534
57 | 2656282.0458 | 1229046.6141 | 2656282.2338 | 1229046.7795
58 | 2656299.7723 | 1228976.8181 | 2656298.7451 | 1228977.5639
59 | 2656301.203 | 1228975.7793 | 2656299.7723 | 1228976.8181
60 | 2656399.7575 | 1228974.0654 | 2656415.1076 | 1228962.8259 | 2656440.2944 | 1228947.3438 | 2656445.6847 | 1228945.0547
61 | 2656399.7575 | 1228974.0654 | 2656405.2852 | 1228981.567 | 2656431.679 | 1229000.5994
62 | 2656431.679 | 1229000.5994 | 2656452.5265 | 1229015.6324
63 | 2656346.2059 | 1228943.105 | 2656357.7759 | 1228952.9713
64 | 2656346.2059 | 1228943.105 | 2656319.5226 | 1228962.4784
65 | 2656319.5226 | 1228962.4784 | 2656301.203 | 1228975.7793
66 | 2656296.7434 | 1228907.8502 | 2656290.4524 | 1228907.7771 | 2656281.9285 | 1228911.8324 | 2656277.929 | 1228915.2502
67 | 2656260.1338 | 1228930.4572 | 2656277.929 | 1228915.2502
68 | 2656241.1691 | 1228946.6635 | 2656260.1338 | 1228930.4572
69 | 2656235.1144 | 1228951.8376 | 2656241.1691 | 1228946.6635
70 | 2656218.9294 | 1228965.6712 | 2656235.1144 | 1228951.8376
71 | 2656307.4281 | 1229100.1491 | 2656305.2292 | 1229102.7411 | 2656297.8087 | 1229108.708 | 2656292.4784 | 1229113.1604 | 2656285.1268 | 1229127.8558 | 2656284.3276 | 1229132.251 | 2656284.3132 | 1229133.7741 | 2656285.6145 | 1229135.5653 | 2656287.4779 | 1229137.1951 | 2656294.4109 | 1229140.3071
72 | 2656319.6675 | 1229112.5395 | 2656307.4281 | 1229100.1491

## bus_geodata
| x | y | coords
0 | 2656201.38 | 1229149.7173
1 | 2656226.3766 | 1229137.4532
2 | 2656187.5736 | 1229156.4912
3 | 2656239.3037 | 1229131.1108
4 | 2656258.0377 | 1229121.9181
5 | 2656266.8887 | 1229116.8986
6 | 2656251.8173 | 1229103.4668
7 | 2656114.5933 | 1229157.0305
8 | 2656137.7613 | 1229145.5462
9 | 2656096.6478 | 1229119.435
10 | 2656281.4428 | 1229106.2264
11 | 2656242.6744 | 1229097.3528
12 | 2656182.8989 | 1229089.1045
13 | 2656183.7446 | 1229087.5319
14 | 2656181.2537 | 1229092.1637
15 | 2656186.2358 | 1229082.8997
16 | 2656179.4576 | 1229095.5033
17 | 2656190.6241 | 1229074.74
18 | 2656194.095 | 1229076.6512
19 | 2656161.4624 | 1229065.2142
20 | 2656161.6425 | 1229099.6752
21 | 2656143.919 | 1229142.4938
22 | 2656166.2151 | 1229039.7497
23 | 2656161.2638 | 1229026.0652
24 | 2656179.1728 | 1229035.6142
25 | 2656184.7405 | 1228993.4104
26 | 2656216.8674 | 1229089.0018
27 | 2656228.5354 | 1229075.5655
28 | 2656228.7314 | 1229076.3214
29 | 2656225.9642 | 1229052.6041
30 | 2656235.6316 | 1229092.6432
31 | 2656242.6488 | 1229022.4778
32 | 2656213.8904 | 1229047.6274
33 | 2656241.3321 | 1229096.4552
34 | 2656247.4463 | 1229016.184
35 | 2656258.6836 | 1229006.6506
36 | 2656263.5846 | 1229030.3775
37 | 2656196.2407 | 1228985.0588
38 | 2656218.0506 | 1228966.4222
39 | 2656304.7109 | 1229086.5613
40 | 2656348.4034 | 1229029.4473
41 | 2656358.1691 | 1229016.644
42 | 2656341.0558 | 1229039.0802
43 | 2656375.1878 | 1228996.3338
44 | 2656340.9771 | 1229039.1834
45 | 2656383.6662 | 1228988.1376
46 | 2656337.5571 | 1229043.9937
47 | 2656391.8257 | 1228980.3831
48 | 2656330.5497 | 1229053.8496
49 | 2656281.456 | 1228990.1167
50 | 2656264.3229 | 1229031.0269
51 | 2656298.3464 | 1228977.8534
52 | 2656282.0458 | 1229046.6141
53 | 2656298.7451 | 1228977.5639
54 | 2656299.7723 | 1228976.8181
55 | 2656399.7575 | 1228974.0654
56 | 2656445.6847 | 1228945.0547
57 | 2656431.679 | 1229000.5994
58 | 2656357.7759 | 1228952.9713
59 | 2656346.2059 | 1228943.105
60 | 2656319.5226 | 1228962.4784
61 | 2656301.203 | 1228975.7793
62 | 2656296.7434 | 1228907.8502
63 | 2656277.929 | 1228915.2502
64 | 2656260.1338 | 1228930.4572
65 | 2656241.1691 | 1228946.6635
66 | 2656235.1144 | 1228951.8376
67 | 2656452.5265 | 1229015.6324
68 | 2656218.9294 | 1228965.6712
69 | 2656282.2338 | 1229046.7795
70 | 2656307.4281 | 1229100.1491
71 | 2656324.0503 | 1229062.989
72 | 2656294.4109 | 1229140.3071
73 | 2656319.6675 | 1229112.5395
74 | 2656235.6316 | 1229092.6432

## line_std_types
| c_nf_per_km | r_ohm_per_km | x_ohm_per_km | max_i_ka | type | q_mm2 | alpha | voltage_rating
NAYY 4x50 SE | 210 | 0.642 | 0.083 | 0.142 | cs | 50 | 0.00403 | LV
NAYY 4x120 SE | 264 | 0.225 | 0.08 | 0.242 | cs | 120 | 0.00403 | LV
NAYY 4x150 SE | 261 | 0.208 | 0.08 | 0.27 | cs | 150 | 0.00403 | LV
NA2XS2Y 1x95 RM/25 12/20 kV | 216 | 0.313 | 0.132 | 0.252 | cs | 95 | 0.00403 | MV
NA2XS2Y 1x185 RM/25 12/20 kV | 273 | 0.161 | 0.117 | 0.362 | cs | 185 | 0.00403 | MV
NA2XS2Y 1x240 RM/25 12/20 kV | 304 | 0.122 | 0.112 | 0.421 | cs | 240 | 0.00403 | MV
NA2XS2Y 1x95 RM/25 6/10 kV | 315 | 0.313 | 0.123 | 0.249 | cs | 95 | 0.00403 | MV
NA2XS2Y 1x185 RM/25 6/10 kV | 406 | 0.161 | 0.11 | 0.358 | cs | 185 | 0.00403 | MV
NA2XS2Y 1x240 RM/25 6/10 kV | 456 | 0.122 | 0.105 | 0.416 | cs | 240 | 0.00403 | MV
NA2XS2Y 1x150 RM/25 12/20 kV | 250 | 0.206 | 0.116 | 0.319 | cs | 150 | 0.00403 | MV
NA2XS2Y 1x120 RM/25 12/20 kV | 230 | 0.253 | 0.119 | 0.283 | cs | 120 | 0.00403 | MV
NA2XS2Y 1x70 RM/25 12/20 kV | 190 | 0.443 | 0.132 | 0.22 | cs | 70 | 0.00403 | MV
NA2XS2Y 1x150 RM/25 6/10 kV | 360 | 0.206 | 0.11 | 0.315 | cs | 150 | 0.00403 | MV
NA2XS2Y 1x120 RM/25 6/10 kV | 340 | 0.253 | 0.113 | 0.28 | cs | 120 | 0.00403 | MV
NA2XS2Y 1x70 RM/25 6/10 kV | 280 | 0.443 | 0.123 | 0.217 | cs | 70 | 0.00403 | MV
N2XS(FL)2Y 1x120 RM/35 64/110 kV | 112 | 0.153 | 0.166 | 0.366 | cs | 120 | 0.00393 | HV
N2XS(FL)2Y 1x185 RM/35 64/110 kV | 125 | 0.099 | 0.156 | 0.457 | cs | 185 | 0.00393 | HV
N2XS(FL)2Y 1x240 RM/35 64/110 kV | 135 | 0.075 | 0.149 | 0.526 | cs | 240 | 0.00393 | HV
N2XS(FL)2Y 1x300 RM/35 64/110 kV | 144 | 0.06 | 0.144 | 0.588 | cs | 300 | 0.00393 | HV
15-AL1/3-ST1A 0.4 | 11 | 1.8769 | 0.35 | 0.105 | ol | 16 | 0.00403 | LV
24-AL1/4-ST1A 0.4 | 11.25 | 1.2012 | 0.335 | 0.14 | ol | 24 | 0.00403 | LV
48-AL1/8-ST1A 0.4 | 12.2 | 0.5939 | 0.3 | 0.21 | ol | 48 | 0.00403 | LV
94-AL1/15-ST1A 0.4 | 13.2 | 0.306 | 0.29 | 0.35 | ol | 94 | 0.00403 | LV
34-AL1/6-ST1A 10.0 | 9.7 | 0.8342 | 0.36 | 0.17 | ol | 34 | 0.00403 | MV
48-AL1/8-ST1A 10.0 | 10.1 | 0.5939 | 0.35 | 0.21 | ol | 48 | 0.00403 | MV
70-AL1/11-ST1A 10.0 | 10.4 | 0.4132 | 0.339 | 0.29 | ol | 70 | 0.00403 | MV
94-AL1/15-ST1A 10.0 | 10.75 | 0.306 | 0.33 | 0.35 | ol | 94 | 0.00403 | MV
122-AL1/20-ST1A 10.0 | 11.1 | 0.2376 | 0.323 | 0.41 | ol | 122 | 0.00403 | MV
149-AL1/24-ST1A 10.0 | 11.25 | 0.194 | 0.315 | 0.47 | ol | 149 | 0.00403 | MV
34-AL1/6-ST1A 20.0 | 9.15 | 0.8342 | 0.382 | 0.17 | ol | 34 | 0.00403 | MV
48-AL1/8-ST1A 20.0 | 9.5 | 0.5939 | 0.372 | 0.21 | ol | 48 | 0.00403 | MV
70-AL1/11-ST1A 20.0 | 9.7 | 0.4132 | 0.36 | 0.29 | ol | 70 | 0.00403 | MV
94-AL1/15-ST1A 20.0 | 10 | 0.306 | 0.35 | 0.35 | ol | 94 | 0.00403 | MV
122-AL1/20-ST1A 20.0 | 10.3 | 0.2376 | 0.344 | 0.41 | ol | 122 | 0.00403 | MV
149-AL1/24-ST1A 20.0 | 10.5 | 0.194 | 0.337 | 0.47 | ol | 149 | 0.00403 | MV
184-AL1/30-ST1A 20.0 | 10.75 | 0.1571 | 0.33 | 0.535 | ol | 184 | 0.00403 | MV
243-AL1/39-ST1A 20.0 | 11 | 0.1188 | 0.32 | 0.645 | ol | 243 | 0.00403 | MV
48-AL1/8-ST1A 110.0 | 8 | 0.5939 | 0.46 | 0.21 | ol | 48 | 0.00403 | HV
70-AL1/11-ST1A 110.0 | 8.4 | 0.4132 | 0.45 | 0.29 | ol | 70 | 0.00403 | HV
94-AL1/15-ST1A 110.0 | 8.65 | 0.306 | 0.44 | 0.35 | ol | 94 | 0.00403 | HV
122-AL1/20-ST1A 110.0 | 8.5 | 0.2376 | 0.43 | 0.41 | ol | 122 | 0.00403 | HV
149-AL1/24-ST1A 110.0 | 8.75 | 0.194 | 0.41 | 0.47 | ol | 149 | 0.00403 | HV
184-AL1/30-ST1A 110.0 | 8.8 | 0.1571 | 0.4 | 0.535 | ol | 184 | 0.00403 | HV
243-AL1/39-ST1A 110.0 | 9 | 0.1188 | 0.39 | 0.645 | ol | 243 | 0.00403 | HV
305-AL1/39-ST1A 110.0 | 9.2 | 0.0949 | 0.38 | 0.74 | ol | 305 | 0.00403 | HV
490-AL1/64-ST1A 110.0 | 9.75 | 0.059 | 0.37 | 0.96 | ol | 490 | 0.00403 | HV
679-AL1/86-ST1A 110.0 | 9.95 | 0.042 | 0.36 | 1.15 | ol | 679 | 0.00403 | HV
490-AL1/64-ST1A 220.0 | 10 | 0.059 | 0.285 | 0.96 | ol | 490 | 0.00403 | HV
679-AL1/86-ST1A 220.0 | 11.7 | 0.042 | 0.275 | 1.15 | ol | 679 | 0.00403 | HV
490-AL1/64-ST1A 380.0 | 11 | 0.059 | 0.253 | 0.96 | ol | 490 | 0.00403 | HV
679-AL1/86-ST1A 380.0 | 14.6 | 0.042 | 0.25 | 1.15 | ol | 679 | 0.00403 | HV

## trafo_std_types
| i0_percent | pfe_kw | vkr_percent | sn_mva | vn_lv_kv | vn_hv_kv | vk_percent | shift_degree | vector_group | tap_side | tap_neutral | tap_min | tap_max | tap_step_degree | tap_step_percent | tap_phase_shifter
160 MVA 380/110 kV | 0.06 | 60 | 0.25 | 160 | 110 | 380 | 12.2 | 0 | Yy0 | hv | 0 | -9 | 9 | 0 | 1.5 | FALSE
100 MVA 220/110 kV | 0.06 | 55 | 0.26 | 100 | 110 | 220 | 12 | 0 | Yy0 | hv | 0 | -9 | 9 | 0 | 1.5 | FALSE
63 MVA 110/20 kV | 0.04 | 22 | 0.32 | 63 | 20 | 110 | 18 | 150 | YNd5 | hv | 0 | -9 | 9 | 0 | 1.5 | FALSE
40 MVA 110/20 kV | 0.05 | 18 | 0.34 | 40 | 20 | 110 | 16.2 | 150 | YNd5 | hv | 0 | -9 | 9 | 0 | 1.5 | FALSE
25 MVA 110/20 kV | 0.07 | 14 | 0.41 | 25 | 20 | 110 | 12 | 150 | YNd5 | hv | 0 | -9 | 9 | 0 | 1.5 | FALSE
63 MVA 110/10 kV | 0.04 | 22 | 0.32 | 63 | 10 | 110 | 18 | 150 | YNd5 | hv | 0 | -9 | 9 | 0 | 1.5 | FALSE
40 MVA 110/10 kV | 0.05 | 18 | 0.34 | 40 | 10 | 110 | 16.2 | 150 | YNd5 | hv | 0 | -9 | 9 | 0 | 1.5 | FALSE
25 MVA 110/10 kV | 0.07 | 14 | 0.41 | 25 | 10 | 110 | 12 | 150 | YNd5 | hv | 0 | -9 | 9 | 0 | 1.5 | FALSE
0.25 MVA 20/0.4 kV | 0.32 | 0.8 | 1.44 | 0.25 | 0.4 | 20 | 6 | 150 | Yzn5 | hv | 0 | -2 | 2 | 0 | 2.5 | FALSE
0.4 MVA 20/0.4 kV | 0.3375 | 1.35 | 1.425 | 0.4 | 0.4 | 20 | 6 | 150 | Dyn5 | hv | 0 | -2 | 2 | 0 | 2.5 | FALSE
0.63 MVA 20/0.4 kV | 0.2619 | 1.65 | 1.206 | 0.63 | 0.4 | 20 | 6 | 150 | Dyn5 | hv | 0 | -2 | 2 | 0 | 2.5 | FALSE
0.25 MVA 10/0.4 kV | 0.24 | 0.6 | 1.2 | 0.25 | 0.4 | 10 | 4 | 150 | Dyn5 | hv | 0 | -2 | 2 | 0 | 2.5 | FALSE
0.4 MVA 10/0.4 kV | 0.2375 | 0.95 | 1.325 | 0.4 | 0.4 | 10 | 4 | 150 | Dyn5 | hv | 0 | -2 | 2 | 0 | 2.5 | FALSE
0.63 MVA 10/0.4 kV | 0.1873 | 1.18 | 1.0794 | 0.63 | 0.4 | 10 | 4 | 150 | Dyn5 | hv | 0 | -2 | 2 | 0 | 2.5 | FALSE

## trafo3w_std_types
| sn_hv_mva | sn_mv_mva | sn_lv_mva | vn_hv_kv | vn_mv_kv | vn_lv_kv | vk_hv_percent | vk_mv_percent | vk_lv_percent | vkr_hv_percent | vkr_mv_percent | vkr_lv_percent | pfe_kw | i0_percent | shift_mv_degree | shift_lv_degree | vector_group | tap_side | tap_neutral | tap_min | tap_max | tap_step_percent
63/25/38 MVA 110/20/10 kV | 63 | 25 | 38 | 110 | 20 | 10 | 10.4 | 10.4 | 10.4 | 0.28 | 0.32 | 0.35 | 35 | 0.89 | 0 | 0 | YN0yn0yn0 | hv | 0 | -10 | 10 | 1.2
63/25/38 MVA 110/10/10 kV | 63 | 25 | 38 | 110 | 10 | 10 | 10.4 | 10.4 | 10.4 | 0.28 | 0.32 | 0.35 | 35 | 0.89 | 0 | 0 | YN0yn0yn0 | hv | 0 | -10 | 10 | 1.2

## fuse_std_types
| fuse_type | i_rated_a | t_avg | t_min | t_total | x_avg | x_min | x_total
HV 100A | HV 100A | 100 | 0 | [10.0, 3.64, 0.854, 0.281, 0.1, 0.0531, 0.022, 0.01] | [10.0, 4.267, 1.21, 0.403, 0.1, 0.058, 0.022, 0.01] | 0 | [300.0, 350.0, 450.0, 550.0, 700.0, 850.0, 1200.0, 1752.0] | [600.0, 700.0, 900.0, 1150.0, 1665.0, 2000.0, 3000.0, 4313.0]
HV 10A | HV 10A | 10 | 0 | [10.0, 1675.0, 0.344, 0.156, 0.1, 0.0417, 0.0171, 0.01] | [10.0, 1.3, 0.3, 0.155, 0.1, 0.0555, 0.023, 0.01] | 0 | [30.0, 32.0, 35.0, 37.0, 39.0, 50.0, 70.0, 88.0] | [60.0, 70.0, 80.0, 87.0, 94.0, 110.0, 150.0, 216.0]
HV 125A | HV 125A | 125 | 0 | [10.0, 1.82, 0.344, 0.1, 0.0467, 0.0269, 0.01] | [10.0, 2.478, 0.426, 0.1, 0.0427, 0.0211, 0.01] | 0 | [375.0, 500.0, 700.0, 925.0, 1200.0, 1500.0, 2341.0] | [750.0, 1000.0, 1500.0, 2200.0, 3000.0, 4000.0, 5765.0]
HV 160A | HV 160A | 160 | 0 | [10.0, 4.15, 1.03, 0.198, 0.1, 0.051, 0.0172, 0.01] | [10.0, 2.3, 0.734, 0.274, 0.1, 0.046, 0.0177, 0.01] | 0 | [480.0, 550.0, 700.0, 1000.0, 1260.0, 1600.0, 2500.0, 3227.0] | [960.0, 1300.0, 1700.0, 2200.0, 2996.0, 4000.0, 6000.0, 7946.0]
HV 16A | HV 16A | 16 | 0 | [10.0, 0.352, 0.164, 0.1, 0.0649, 0.0342, 0.01] | [10.0, 2.34, 0.722, 0.181, 0.1, 0.055, 0.0296, 0.01] | 0 | [48.0, 60.0, 65.0, 71.0, 80.0, 100.0, 162.0] | [96.0, 110.0, 125.0, 150.0, 168.0, 200.0, 250.0, 398.0]
HV 200A | HV 200A | 200 | 0 | [10.0, 4.267, 1.21, 0.403, 0.1, 0.058, 0.022, 0.01] | [10.0, 3.73, 1.654, 0.328, 0.1, 0.0531, 0.019, 0.01] | 0 | [600.0, 700.0, 900.0, 1150.0, 1665.0, 2000.0, 3000.0, 4313.0] | [1200.0, 1500.0, 1800.0, 2700.0, 3960.0, 5000.0, 7500.0, 10620.0]
HV 20A | HV 20A | 20 | 0 | [10.0, 1.3, 0.3, 0.155, 0.1, 0.0555, 0.023, 0.01] | [10.0, 1.3, 0.161, 0.1, 0.0611, 0.0399, 0.0141, 0.01] | 0 | [60.0, 70.0, 80.0, 87.0, 94.0, 110.0, 150.0, 216.0] | [120.0, 150.0, 200.0, 223.0, 260.0, 300.0, 450.0, 532.0]
HV 25A | HV 25A | 25 | 0 | [10.0, 2.512, 0.833, 0.299, 0.1, 0.0372, 0.0223, 0.01] | [10.0, 3.125, 0.597, 0.198, 0.1, 0.0378, 0.022, 0.01] | 0 | [75.0, 82.0, 90.0, 100.0, 124.0, 170.0, 200.0, 289.0] | [150.0, 170.0, 210.0, 250.0, 294.0, 400.0, 500.0, 711.0]
HV 31.5A | HV 31.5A | 31.5 | 0 | [10.0, 2.34, 0.722, 0.181, 0.1, 0.055, 0.0296, 0.01] | [10.0, 2.84, 0.368, 0.164, 0.1, 0.0621, 0.0378, 0.0195, 0.01] | 0 | [95.0, 110.0, 125.0, 150.0, 165.0, 200.0, 250.0, 390.0] | [189.0, 220.0, 300.0, 350.0, 393.0, 450.0, 530.0, 700.0, 960.0]
HV 40A | HV 40A | 40 | 0 | [10.0, 1.3, 0.161, 0.1, 0.0611, 0.0399, 0.0141, 0.01] | [10.0, 2.05, 0.369, 0.198, 0.1, 0.051, 0.0298, 0.01] | 0 | [120.0, 150.0, 200.0, 223.0, 260.0, 300.0, 450.0, 532.0] | [240.0, 300.0, 400.0, 450.0, 530.0, 650.0, 800.0, 1311.0]
HV 50A | HV 50A | 50 | 0 | [10.0, 3.215, 0.597, 0.198, 0.1, 0.0378, 0.022, 0.01] | [10.0, 3.64, 0.854, 0.281, 0.1, 0.0531, 0.022, 0.01] | 0 | [150.0, 170.0, 210.0, 250.0, 294.0, 400.0, 500.0, 711.0] | [300.0, 350.0, 450.0, 550.0, 700.0, 850.0, 1200.0, 1752.0]
HV 6.3A | HV 6.3A | 6.3 | 0 | [10.0, 1.39, 0.344, 0.168, 0.1, 0.056, 0.0263, 0.01] | [10.0, 1.711, 0.516, 0.198, 0.1, 0.0634, 0.0303, 0.01] | 0 | [19.0, 19.5, 20.4, 20.8, 22.0, 25.0, 32.0, 48.0] | [38.0, 40.0, 43.0, 48.0, 53.0, 60.0, 75.0, 118.0]
HV 63A | HV 63A | 63 | 0 | [10.0, 2.84, 0.368, 0.164, 0.1, 0.0621, 0.0378, 0.0195, 0.01] | [10.0, 1.82, 0.344, 0.1, 0.0467, 0.0269, 0.01] | 0 | [189.0, 220.0, 300.0, 350.0, 393.0, 450.0, 530.0, 700.0, 961.0] | [378.0, 500.0, 700.0, 934.0, 1200.0, 1500.0, 2366.0]
HV 80A | HV 80A | 80 | 0 | [10.0, 2.05, 0.369, 0.198, 0.1, 0.051, 0.0298, 0.01] | [10.0, 4.15, 1.03, 0.198, 0.1, 0.051, 0.0172, 0.01] | 0 | [240.0, 300.0, 400.0, 450.0, 530.0, 650.0, 800.0, 1311.0] | [480.0, 550.0, 700.0, 1000.0, 1260.0, 1600.0, 2500.0, 3227.0]
Siemens NH-1-100 | Siemens NH-1-100 | 100 | [5400.0, 2000.0, 400.0, 20.0, 1.0, 0.2, 0.012, 0.004] | 0 | 0 | [150.0, 190.0, 250.0, 430.0, 900.0, 1250.0, 2700.0, 3600.0] | 0 | 0
Siemens NH-1-125 | Siemens NH-1-125 | 125 | [4800.0, 120.0, 7.0, 0.1, 0.004] | 0 | 0 | [180.0, 400.0, 740.0, 2000.0, 4250.0] | 0 | 0
Siemens NH-1-16 | Siemens NH-1-16 | 16 | [4000.0, 400.0, 2.0, 0.1, 0.04, 0.01] | 0 | 0 | [26.0, 35.0, 75.0, 150.0, 200.0, 300.0] | 0 | 0
Siemens NH-1-160 | Siemens NH-1-160 | 160 | [4800.0, 120.0, 7.0, 0.1, 0.004] | 0 | 0 | [210.0, 500.0, 900.0, 2300.0, 5000.0] | 0 | 0
Siemens NH-1-25 | Siemens NH-1-25 | 25 | [4000.0, 1000.0, 10.0, 0.2, 0.02, 0.01] | 0 | 0 | [40.0, 50.0, 100.0, 210.0, 400.0, 500.0] | 0 | 0
Siemens NH-1-50 | Siemens NH-1-50 | 50 | [4000.0, 40.0, 4.0, 1.0, 0.02, 0.01] | 0 | 0 | [86.0, 200.0, 300.0, 400.0, 1000.0, 1280.0] | 0 | 0
Siemens NH-1-63 | Siemens NH-1-63 | 63 | [4000.0, 100.0, 10.0, 2.0, 0.04, 0.01] | 0 | 0 | [100.0, 200.0, 300.0, 400.0, 1000.0, 1500.0] | 0 | 0
Siemens NH-1-80 | Siemens NH-1-80 | 80 | [4800.0, 120.0, 7.0, 0.1, 0.01] | 0 | 0 | [150.58, 250.0, 450.0, 1150.0, 2470.0] | 0 | 0
Siemens NH-2-1000 | Siemens NH-2-1000 | 1000 | [4800.0, 120.0, 7.0, 0.1, 0.004] | 0 | 0 | [1900.0, 3500.0, 8400.0, 24000.0, 52000.0] | 0 | 0
Siemens NH-2-200 | Siemens NH-2-200 | 200 | [4800.0, 120.0, 7.0, 0.1, 0.004] | 0 | 0 | [280.0, 650.0, 1200.0, 3000.0, 7000.0] | 0 | 0
Siemens NH-2-224 | Siemens NH-2-224 | 224 | [4800.0, 120.0, 7.0, 0.2, 0.04, 0.004] | 0 | 0 | [400.0, 750.0, 1453.0, 3025.0, 4315.0, 7600.0] | 0 | 0
Siemens NH-2-250 | Siemens NH-2-250 | 250 | [4800.0, 120.0, 7.0, 0.1, 0.004] | 0 | 0 | [450.0, 800.0, 1650.0, 4000.0, 8500.0] | 0 | 0
Siemens NH-2-315 | Siemens NH-2-315 | 315 | [4800.0, 120.0, 7.0, 0.1, 0.004] | 0 | 0 | [550.0, 920.0, 1900.0, 5000.0, 11000.0] | 0 | 0
Siemens NH-2-355 | Siemens NH-2-355 | 355 | [4800.0, 120.0, 6.0, 0.1, 0.004] | 0 | 0 | [650.0, 1116.27, 2350.0, 5840.0, 12790.0] | 0 | 0
Siemens NH-2-400 | Siemens NH-2-400 | 400 | [4800.0, 120.0, 7.0, 0.1, 0.004] | 0 | 0 | [720.0, 1350.0, 2800.0, 6500.0, 15000.0] | 0 | 0
Siemens NH-2-425 | Siemens NH-2-425 | 425 | [4800.0, 120.0, 7.0, 0.1, 0.004] | 0 | 0 | [850.0, 1500.0, 3050.0, 7500.0, 16500.0] | 0 | 0
Siemens NH-2-630 | Siemens NH-2-630 | 630 | [4800.0, 120.0, 7.0, 0.1, 0.004] | 0 | 0 | [1200.0, 2000.0, 4800.0, 12000.0, 26000.0] | 0 | 0

## res_bus
| vm_pu | va_degree | p_mw | q_mvar
0 | 0.99304 | -0.048623 | 0.0042423 | 0.0010632
1 | 0.99358 | -0.044838 | 0.0031965 | 0.00080113
2 | 0.99284 | -0.050054 | 0.0091929 | 0.0023039
3 | 0.99392 | -0.042417 | 0.0017234 | 0.00043193
4 | 0.99447 | -0.038548 | 0 | 0
5 | 0.99395 | -0.042193 | 0 | 0
6 | 0.99607 | -0.02738 | 0.0022959 | 0.00057541
7 | 0.98328 | -0.1174 | 0 | 0
8 | 0.98391 | -0.11288 | 0.010405 | 0.0026079
9 | 0.98225 | -0.12469 | 0.016943 | 0.0042462
10 | 0.99303 | -0.048682 | 0.0018228 | 0.00045683
11 | 0.99696 | -0.021166 | 0.0017234 | 0.00043193
12 | 0.99298 | -0.04897 | 0.0029692 | 0.00074414
13 | 0.99303 | -0.048586 | 0.001597 | 0.00040025
14 | 0.99289 | -0.049612 | 0.001596 | 0.00039999
15 | 0.9932 | -0.047371 | 0.0015959 | 0.00039998
16 | 0.99279 | -0.050253 | 0.016673 | 0.0041787
17 | 0.99353 | -0.045081 | 0 | 0
18 | 0.99412 | -0.040954 | 0.0056702 | 0.0014211
19 | 0.98999 | -0.069941 | 0 | 0
20 | 0.98744 | -0.087868 | 0.0085076 | 0.0021322
21 | 0.98419 | -0.11094 | 0.015084 | 0.0037804
22 | 0.98889 | -0.077672 | 0.00752 | 0.0018847
23 | 0.98847 | -0.080667 | 0 | 0
24 | 0.98829 | -0.081908 | 0.0059818 | 0.0014992
25 | 0.98741 | -0.088136 | 0 | 0
26 | 0.99615 | -0.02675 | 0.0018023 | 0.00045169
27 | 1 | 0 | -0.20723 | -0.051982
28 | 0.9999 | -0.00067568 | 0.002378 | 0.00059598
29 | 0.99894 | -0.0074104 | 0 | 0
30 | 0.99769 | -0.016067 | 0 | 0
31 | 0.99756 | -0.017097 | 0.0029329 | 0.00073505
32 | 0.99888 | -0.007826 | 0.0031785 | 0.0007966
33 | 0.99709 | -0.020226 | 0.0025028 | 0.00062727
34 | 0.99727 | -0.01909 | 0 | 0
35 | 0.99702 | -0.020893 | 0.0018683 | 0.00046823
36 | 0.99688 | -0.021886 | 0.0037218 | 0.00093277
37 | 0.98712 | -0.090202 | 0.0035847 | 0.0008984
38 | 0.98669 | -0.093312 | 0.0024939 | 0.00062502
39 | 0.99155 | -0.05914 | 0.0033464 | 0.00083867
40 | 0.98904 | -0.076858 | 0.00097541 | 0.00024446
41 | 0.98869 | -0.079312 | 0.0038424 | 0.00096299
42 | 0.98932 | -0.074892 | 0.000965 | 0.00024185
43 | 0.98827 | -0.082316 | 0.0011518 | 0.00028868
44 | 0.98932 | -0.07487 | 0 | 0
45 | 0.9881 | -0.083513 | 0.004908 | 0.00123
46 | 0.98946 | -0.073855 | 0.000965 | 0.00024185
47 | 0.98802 | -0.084091 | 0 | 0
48 | 0.98977 | -0.071657 | 0 | 0
49 | 0.9966 | -0.023798 | 0.0027424 | 0.0006873
50 | 0.99686 | -0.021977 | 0.0041861 | 0.0010491
51 | 0.99638 | -0.025378 | 0.00097541 | 0.00024446
52 | 0.99669 | -0.023174 | 0.0024978 | 0.000626
53 | 0.99638 | -0.025411 | 0.00048531 | 0.00012163
54 | 0.99636 | -0.025488 | 0.0004849 | 0.00012153
55 | 0.98794 | -0.084611 | 0 | 0
56 | 0.98793 | -0.084707 | 0.00017065 | 4.2768e-05
57 | 0.98765 | -0.086684 | 0.0016195 | 0.00040589
58 | 0.9962 | -0.026651 | 0.00079078 | 0.00019819
59 | 0.99622 | -0.02653 | 0 | 0
60 | 0.99625 | -0.026267 | 0.0021892 | 0.00054865
61 | 0.99635 | -0.025588 | 0.0025987 | 0.0006513
62 | 0.986 | -0.098155 | 0.0013209 | 0.00033105
63 | 0.98604 | -0.097871 | 0.0014791 | 0.0003707
64 | 0.98614 | -0.097197 | 0.0025342 | 0.00063512
65 | 0.98633 | -0.09583 | 0.0027407 | 0.0006869
66 | 0.98642 | -0.09517 | 0 | 0
67 | 0.98753 | -0.087531 | 0.0032186 | 0.00080666
68 | 0.98667 | -0.093408 | 0 | 0
69 | 0.99669 | -0.023181 | 0.002549 | 0.00063883
70 | 0.98906 | -0.076699 | 0 | 0
71 | 0.99021 | -0.068578 | 0.0034267 | 0.00085882
72 | 0.98861 | -0.079874 | 0.0057035 | 0.0014294
73 | 0.98898 | -0.077303 | 0.0033999 | 0.00085209
74 | 0.99998 | 149.9947 | 0 | 0

## res_line
| p_from_mw | q_from_mvar | p_to_mw | q_to_mvar | pl_mw | ql_mvar | i_from_ka | i_to_ka | i_ka | vm_from_pu | va_from_degree | vm_to_pu | va_to_degree | loading_percent
0 | -0.013437 | -0.0033677 | 0.013444 | 0.00337 | 7.0435e-06 | 2.3486e-06 | 0.020135 | 0.020134 | 0.020135 | 0.99304 | -0.048623 | 0.99358 | -0.044838 | 7.4573
1 | 0.0091947 | 0.0023045 | -0.0091929 | -0.0023039 | 1.8216e-06 | 5.0171e-07 | 0.013778 | 0.013778 | 0.013778 | 0.99304 | -0.048623 | 0.99284 | -0.050054 | 5.1029
2 | -0.016641 | -0.0041712 | 0.016646 | 0.0041731 | 5.5805e-06 | 1.9598e-06 | 0.024922 | 0.024922 | 0.024922 | 0.99358 | -0.044838 | 0.99392 | -0.042417 | 9.2303
3 | -0.01837 | -0.0046051 | 0.018379 | 0.0046086 | 9.8489e-06 | 3.5174e-06 | 0.027502 | 0.027502 | 0.027502 | 0.99392 | -0.042417 | 0.99447 | -0.038548 | 10.1859
4 | 0.035701 | 0.0089666 | -0.035683 | -0.0089598 | 1.8084e-05 | 6.8236e-06 | 0.053426 | 0.053426 | 0.053426 | 0.99447 | -0.038548 | 0.99395 | -0.042193 | 19.7874
5 | -0.054081 | -0.013575 | 0.054165 | 0.013607 | 8.4005e-05 | 3.2043e-05 | 0.080928 | 0.080928 | 0.080928 | 0.99447 | -0.038548 | 0.99607 | -0.02738 | 29.9732
6 | 0.035683 | 0.0089598 | -0.035651 | -0.0089477 | 3.2145e-05 | 1.213e-05 | 0.053426 | 0.053426 | 0.053426 | 0.99395 | -0.042193 | 0.99303 | -0.048682 | 19.7875
7 | -0.056461 | -0.014183 | 0.05651 | 0.014201 | 4.884e-05 | 1.8641e-05 | 0.084357 | 0.084357 | 0.084357 | 0.99607 | -0.02738 | 0.99696 | -0.021166 | 31.2435
8 | -0.01696 | -0.0042523 | 0.01697 | 0.0042561 | 1.0629e-05 | 3.76e-06 | 0.025666 | 0.025666 | 0.025666 | 0.98328 | -0.1174 | 0.98391 | -0.11288 | 9.506
9 | 0.01696 | 0.0042523 | -0.016943 | -0.0042462 | 1.7125e-05 | 6.0586e-06 | 0.025666 | 0.025667 | 0.025667 | 0.98328 | -0.1174 | 0.98225 | -0.12469 | 9.5061
10 | -0.027376 | -0.0068639 | 0.027383 | 0.0068667 | 7.3514e-06 | 2.7402e-06 | 0.041403 | 0.041403 | 0.041403 | 0.98391 | -0.11288 | 0.98419 | -0.11094 | 15.3344
11 | 0.033828 | 0.0084908 | -0.033779 | -0.0084724 | 4.9052e-05 | 1.8471e-05 | 0.050695 | 0.050695 | 0.050695 | 0.99303 | -0.048682 | 0.99155 | -0.05914 | 18.7759
12 | -0.058233 | -0.014633 | 0.058241 | 0.014636 | 7.6142e-06 | 2.9075e-06 | 0.08693 | 0.08693 | 0.08693 | 0.99696 | -0.021166 | 0.99709 | -0.020226 | 32.1962
13 | -0.021241 | -0.0053239 | 0.021243 | 0.0053244 | 1.129e-06 | 4.1113e-07 | 0.031831 | 0.031831 | 0.031831 | 0.99298 | -0.04897 | 0.99303 | -0.048586 | 11.7894
14 | 0.018272 | 0.0045798 | -0.018271 | -0.0045792 | 1.6251e-06 | 5.8011e-07 | 0.027382 | 0.027382 | 0.027382 | 0.99298 | -0.04897 | 0.99289 | -0.049612 | 10.1415
15 | -0.02284 | -0.0057246 | 0.022843 | 0.005726 | 3.8442e-06 | 1.4105e-06 | 0.034224 | 0.034224 | 0.034224 | 0.99303 | -0.048586 | 0.9932 | -0.047371 | 12.6757
16 | 0.016675 | 0.0041792 | -0.016673 | -0.0041787 | 1.4777e-06 | 5.1931e-07 | 0.02499 | 0.02499 | 0.02499 | 0.99289 | -0.049612 | 0.99279 | -0.050253 | 9.2556
17 | -0.024439 | -0.006126 | 0.024447 | 0.0061289 | 7.7509e-06 | 2.8612e-06 | 0.036615 | 0.036615 | 0.036615 | 0.9932 | -0.047371 | 0.99353 | -0.045081 | 13.5613
18 | -0.10368 | -0.026067 | 0.10374 | 0.02609 | 5.9642e-05 | 2.2888e-05 | 0.15531 | 0.15531 | 0.15531 | 0.99353 | -0.045081 | 0.99412 | -0.040954 | 57.5236
19 | 0.079234 | 0.019938 | -0.07896 | -0.019833 | 0.00027391 | 0.00010495 | 0.1187 | 0.1187 | 0.1187 | 0.99353 | -0.045081 | 0.98999 | -0.069941 | 43.9624
20 | -0.10941 | -0.027511 | 0.10963 | 0.027594 | 0.000217 | 8.2789e-05 | 0.1638 | 0.1638 | 0.1638 | 0.99412 | -0.040954 | 0.99615 | -0.02675 | 30.3335
21 | 0.027722 | 0.0069533 | -0.027692 | -0.0069423 | 2.9687e-05 | 1.1066e-05 | 0.04167 | 0.04167 | 0.04167 | 0.98999 | -0.069941 | 0.98889 | -0.077672 | 15.4333
22 | 0.051239 | 0.01288 | -0.051111 | -0.012831 | 0.00012759 | 4.8632e-05 | 0.077029 | 0.077029 | 0.077029 | 0.98999 | -0.069941 | 0.98744 | -0.087868 | 28.5292
23 | 0.042604 | 0.010699 | -0.042467 | -0.010647 | 0.00013618 | 5.1701e-05 | 0.064208 | 0.064209 | 0.064209 | 0.98744 | -0.087868 | 0.98419 | -0.11094 | 23.781
24 | 0.020172 | 0.0050576 | -0.020164 | -0.0050546 | 8.3669e-06 | 3.0314e-06 | 0.030354 | 0.030354 | 0.030354 | 0.98889 | -0.077672 | 0.98847 | -0.080667 | 11.2423
25 | 0.0059828 | 0.0014993 | -0.0059818 | -0.0014992 | 1.0273e-06 | 1.3499e-07 | 0.0090063 | 0.0090064 | 0.0090064 | 0.98847 | -0.080667 | 0.98829 | -0.081908 | 3.3357
26 | 0.014181 | 0.0035553 | -0.014166 | -0.0035503 | 1.4659e-05 | 4.9781e-06 | 0.021348 | 0.021348 | 0.021348 | 0.98847 | -0.080667 | 0.98741 | -0.088136 | 7.9067
27 | 0.014166 | 0.0035503 | -0.014162 | -0.0035489 | 4.0506e-06 | 1.3758e-06 | 0.021348 | 0.021348 | 0.021348 | 0.98741 | -0.088136 | 0.98712 | -0.090202 | 7.9068
28 | -0.11143 | -0.028045 | 0.1116 | 0.028109 | 0.00016644 | 6.3512e-05 | 0.16649 | 0.16649 | 0.16649 | 0.99615 | -0.02675 | 0.99769 | -0.016067 | 30.832
29 | 0.17514 | 0.04413 | -0.17512 | -0.044124 | 1.6558e-05 | 6.3479e-06 | 0.2607 | 0.2607 | 0.2607 | 1 | 0 | 0.9999 | -0.00067568 | 48.2771
30 | 0.031293 | 0.0078517 | -0.031261 | -0.0078397 | 3.2143e-05 | 1.2051e-05 | 0.046568 | 0.046568 | 0.046568 | 1 | 0 | 0.99894 | -0.0074104 | 17.2474
31 | 0.17275 | 0.043528 | -0.17238 | -0.043386 | 0.00037126 | 0.00014232 | 0.25716 | 0.25716 | 0.25716 | 0.9999 | -0.00067568 | 0.99769 | -0.016067 | 47.6218
32 | 0.028082 | 0.0070432 | -0.028045 | -0.0070291 | 3.7663e-05 | 1.4035e-05 | 0.041833 | 0.041833 | 0.041833 | 0.99894 | -0.0074104 | 0.99756 | -0.017097 | 15.4938
33 | 0.0031787 | 0.0007965 | -0.0031785 | -0.0007966 | 1.8285e-07 | -1.0077e-07 | 0.0047349 | 0.0047349 | 0.0047349 | 0.99894 | -0.0074104 | 0.99888 | -0.007826 | 1.7537
34 | 0.060779 | 0.015277 | -0.060743 | -0.015263 | 3.5175e-05 | 1.3439e-05 | 0.090665 | 0.090665 | 0.090665 | 0.99769 | -0.016067 | 0.99709 | -0.020226 | 33.5796
35 | 0.025112 | 0.0062941 | -0.025105 | -0.0062915 | 6.9289e-06 | 2.5617e-06 | 0.037458 | 0.037458 | 0.037458 | 0.99756 | -0.017097 | 0.99727 | -0.01909 | 13.8735
36 | 0.012144 | 0.0030431 | -0.012141 | -0.0030421 | 3.0289e-06 | 9.721e-07 | 0.01812 | 0.01812 | 0.01812 | 0.99727 | -0.01909 | 0.99702 | -0.020893 | 6.7111
37 | 0.012961 | 0.0032484 | -0.012956 | -0.0032468 | 5.0154e-06 | 1.6487e-06 | 0.019338 | 0.019338 | 0.019338 | 0.99727 | -0.01909 | 0.99688 | -0.021886 | 7.1624
38 | 0.010273 | 0.0025739 | -0.010269 | -0.0025726 | 4.1278e-06 | 1.2208e-06 | 0.015332 | 0.015332 | 0.015332 | 0.99702 | -0.020893 | 0.9966 | -0.023798 | 5.6785
39 | 0.0092338 | 0.002314 | -0.0092337 | -0.002314 | 1.1656e-07 | 3.2011e-08 | 0.013783 | 0.013783 | 0.013783 | 0.99688 | -0.021886 | 0.99686 | -0.021977 | 5.1048
40 | 0.010577 | 0.0026505 | -0.010573 | -0.0026491 | 4.5511e-06 | 1.3838e-06 | 0.015945 | 0.015945 | 0.015945 | 0.98712 | -0.090202 | 0.98669 | -0.093312 | 5.9055
41 | 0.0080791 | 0.0020241 | -0.008079 | -0.0020241 | 1.0708e-07 | 2.6419e-08 | 0.012184 | 0.012184 | 0.012184 | 0.98669 | -0.093312 | 0.98667 | -0.093408 | 4.5125
42 | 0.030433 | 0.0076337 | -0.030393 | -0.0076188 | 3.9779e-05 | 1.4906e-05 | 0.045673 | 0.045673 | 0.045673 | 0.99155 | -0.05914 | 0.99021 | -0.068578 | 16.916
43 | 0.014925 | 0.0037398 | -0.01492 | -0.0037381 | 5.0661e-06 | 1.7419e-06 | 0.022454 | 0.022454 | 0.022454 | 0.98904 | -0.076858 | 0.98869 | -0.079312 | 8.3164
44 | -0.0159 | -0.0039843 | 0.015904 | 0.0039858 | 4.3261e-06 | 1.5084e-06 | 0.023922 | 0.023922 | 0.023922 | 0.98904 | -0.076858 | 0.98932 | -0.074892 | 8.8599
45 | 0.011077 | 0.0027751 | -0.011073 | -0.0027737 | 4.602e-06 | 1.4298e-06 | 0.016671 | 0.016671 | 0.016671 | 0.98869 | -0.079312 | 0.98827 | -0.082316 | 6.1746
46 | -0.016869 | -0.0042276 | 0.01687 | 0.0042277 | 5.2129e-08 | 1.8384e-08 | 0.025373 | 0.025373 | 0.025373 | 0.98932 | -0.074892 | 0.98932 | -0.07487 | 9.3974
47 | 0.0099209 | 0.002485 | -0.0099192 | -0.0024845 | 1.6421e-06 | 4.8049e-07 | 0.014937 | 0.014937 | 0.014937 | 0.98827 | -0.082316 | 0.9881 | -0.083513 | 5.5323
48 | -0.01687 | -0.0042277 | 0.016872 | 0.0042285 | 2.3711e-06 | 8.3615e-07 | 0.025373 | 0.025373 | 0.025373 | 0.98932 | -0.07487 | 0.98946 | -0.073855 | 9.3974
49 | 0.0050113 | 0.0012544 | -0.0050109 | -0.0012544 | 3.9999e-07 | 9.6685e-09 | 0.0075462 | 0.0075462 | 0.0075462 | 0.9881 | -0.083513 | 0.98802 | -0.084091 | 2.7949
50 | -0.017837 | -0.0044703 | 0.017842 | 0.0044723 | 5.4297e-06 | 1.933e-06 | 0.026824 | 0.026824 | 0.026824 | 0.98946 | -0.073855 | 0.98977 | -0.071657 | 9.9349
51 | 0.0050109 | 0.0012544 | -0.0050105 | -0.0012544 | 3.5971e-07 | 8.7169e-09 | 0.0075462 | 0.0075463 | 0.0075463 | 0.98802 | -0.084091 | 0.98794 | -0.084611 | 2.7949
52 | 0.0091125 | 0.0022834 | -0.0091062 | -0.0022817 | 6.3568e-06 | 1.7478e-06 | 0.0137 | 0.0137 | 0.0137 | 0.98977 | -0.071657 | 0.98906 | -0.076699 | 5.074
53 | -0.026955 | -0.0067557 | 0.026966 | 0.00676 | 1.1492e-05 | 4.2758e-06 | 0.040524 | 0.040524 | 0.040524 | 0.98977 | -0.071657 | 0.99021 | -0.068578 | 15.0088
54 | 0.0075264 | 0.0018853 | -0.0075248 | -0.001885 | 1.6447e-06 | 3.6066e-07 | 0.011237 | 0.011237 | 0.011237 | 0.9966 | -0.023798 | 0.99638 | -0.025378 | 4.162
55 | 0.0050476 | 0.0012648 | -0.0050468 | -0.0012648 | 8.3608e-07 | 1.3917e-08 | 0.0075345 | 0.0075346 | 0.0075346 | 0.99686 | -0.021977 | 0.99669 | -0.023174 | 2.7906
56 | 0.0065494 | 0.0016405 | -0.0065493 | -0.0016405 | 2.9412e-08 | 4.8949e-09 | 0.0097807 | 0.0097807 | 0.0097807 | 0.99638 | -0.025378 | 0.99638 | -0.025411 | 3.6225
57 | 0.002549 | 0.00063883 | -0.002549 | -0.00063883 | 2.2623e-09 | -2.3931e-09 | 0.0038055 | 0.0038055 | 0.0038055 | 0.99669 | -0.023174 | 0.99669 | -0.023181 | 1.4094
58 | 0.006064 | 0.0015189 | -0.006064 | -0.0015189 | 6.4959e-08 | 8.4516e-09 | 0.0090559 | 0.0090559 | 0.0090559 | 0.99638 | -0.025411 | 0.99636 | -0.025488 | 3.354
59 | 0.0055791 | 0.0013974 | -0.005579 | -0.0013973 | 7.6589e-08 | 6.4295e-09 | 0.0083317 | 0.0083317 | 0.0083317 | 0.99636 | -0.025488 | 0.99635 | -0.025588 | 3.0858
60 | 0.00017065 | 4.2072e-05 | -0.00017065 | -4.2768e-05 | 2.2423e-09 | -6.963e-07 | 0.00025678 | 0.00025703 | 0.00025703 | 0.98794 | -0.084611 | 0.98793 | -0.084707 | 0.095196
61 | 0.0048399 | 0.0012124 | -0.0048385 | -0.0012124 | 1.3879e-06 | -2.0107e-09 | 0.0072895 | 0.0072897 | 0.0072897 | 0.98794 | -0.084611 | 0.98765 | -0.086684 | 2.6999
62 | 0.003219 | 0.00080647 | -0.0032186 | -0.00080666 | 3.7722e-07 | -1.838e-07 | 0.0048497 | 0.0048498 | 0.0048498 | 0.98765 | -0.086684 | 0.98753 | -0.087531 | 1.7962
63 | -0.00079078 | -0.00019819 | 0.0007908 | 0.000198 | 1.3237e-08 | -1.9288e-07 | 0.0011812 | 0.0011811 | 0.0011812 | 0.9962 | -0.026651 | 0.99622 | -0.02653 | 0.43748
64 | -0.0007908 | -0.000198 | 0.00079083 | 0.00019758 | 2.8701e-08 | -4.1831e-07 | 0.0011811 | 0.001181 | 0.0011811 | 0.99622 | -0.02653 | 0.99625 | -0.026267 | 0.43745
65 | -0.00298 | -0.00074623 | 0.0029803 | 0.00074604 | 2.7983e-07 | -1.8719e-07 | 0.0044507 | 0.0044506 | 0.0044507 | 0.99625 | -0.026267 | 0.99635 | -0.025588 | 1.6484
66 | -0.0013209 | -0.00033105 | 0.001321 | 0.0003308 | 5.2049e-08 | -2.4773e-07 | 0.0019934 | 0.0019933 | 0.0019934 | 0.986 | -0.098155 | 0.98604 | -0.097871 | 0.73831
67 | -0.0028001 | -0.0007015 | 0.0028003 | 0.0007013 | 2.6078e-07 | -1.9831e-07 | 0.0042254 | 0.0042253 | 0.0042254 | 0.98604 | -0.097871 | 0.98614 | -0.097197 | 1.565
68 | -0.0053345 | -0.0013364 | 0.0053355 | 0.0013365 | 1.0085e-06 | 6.9569e-08 | 0.0080492 | 0.0080491 | 0.0080492 | 0.98614 | -0.097197 | 0.98633 | -0.09583 | 2.9812
69 | -0.0080763 | -0.0020234 | 0.008077 | 0.0020236 | 7.3774e-07 | 1.8209e-07 | 0.012184 | 0.012184 | 0.012184 | 0.98633 | -0.09583 | 0.98642 | -0.09517 | 4.5126
70 | -0.008077 | -0.0020236 | 0.008079 | 0.0020241 | 1.969e-06 | 4.859e-07 | 0.012184 | 0.012184 | 0.012184 | 0.98642 | -0.09517 | 0.98667 | -0.093408 | 4.5125
71 | 0.005706 | 0.0014297 | -0.0057035 | -0.0014294 | 2.5069e-06 | 2.6487e-07 | 0.0085844 | 0.0085846 | 0.0085846 | 0.98906 | -0.076699 | 0.98861 | -0.079874 | 3.1795
72 | 0.0034002 | 0.00085197 | -0.0033999 | -0.00085209 | 2.8399e-07 | -1.1396e-07 | 0.0051154 | 0.0051155 | 0.0051155 | 0.98906 | -0.076699 | 0.98898 | -0.077303 | 1.8946

## res_trafo
| p_hv_mw | q_hv_mvar | p_lv_mw | q_lv_mvar | pl_mw | ql_mvar | i_hv_ka | i_lv_ka | vm_hv_pu | va_hv_degree | vm_lv_pu | va_lv_degree | loading_percent
0 | 2.5187e-16 | 8.8016e-16 | 0.00079998 | 7.4552e-08 | 0.00079998 | 7.4552e-08 | 2.6429e-17 | 0.0011547 | 0.99998 | 149.9947 | 1 | 0 | 0.31999

## res_ext_grid
| p_mw | q_mvar
0 | 0.20887 | 0.052392

## res_load
| p_mw | q_mvar
0 | 0.0042423 | 0.0010632
1 | 0.0031965 | 0.00080113
2 | 0.0091929 | 0.0023039
3 | 0.0017234 | 0.00043193
4 | 0.0022959 | 0.00057541
5 | 0.010405 | 0.0026079
6 | 0.016943 | 0.0042462
7 | 0.0018228 | 0.00045683
8 | 0.0017234 | 0.00043193
9 | 0.0029692 | 0.00074414
10 | 0.001597 | 0.00040025
11 | 0.001596 | 0.00039999
12 | 0.0015959 | 0.00039998
13 | 0.016673 | 0.0041787
14 | 0.0056702 | 0.0014211
15 | 0.0085076 | 0.0021322
16 | 0.015084 | 0.0037804
17 | 0.00752 | 0.0018847
18 | 0.0059818 | 0.0014992
19 | 0.0018023 | 0.00045169
20 | 0.001634 | 0.00040951
21 | 0.002378 | 0.00059598
22 | 0.0029329 | 0.00073505
23 | 0.0031785 | 0.0007966
24 | 0.0025028 | 0.00062727
25 | 0.0018683 | 0.00046823
26 | 0.0037218 | 0.00093277
27 | 0.0035847 | 0.0008984
28 | 0.0024939 | 0.00062502
29 | 0.0033464 | 0.00083867
30 | 0.00097541 | 0.00024446
31 | 0.0038424 | 0.00096299
32 | 0.000965 | 0.00024185
33 | 0.0011518 | 0.00028868
34 | 0.004908 | 0.00123
35 | 0.000965 | 0.00024185
36 | 0.0027424 | 0.0006873
37 | 0.0041861 | 0.0010491
38 | 0.00097541 | 0.00024446
39 | 0.0024978 | 0.000626
40 | 0.00048531 | 0.00012163
41 | 0.0004849 | 0.00012153
42 | 0.00017065 | 4.2768e-05
43 | 0.0016195 | 0.00040589
44 | 0.00079078 | 0.00019819
45 | 0.0021892 | 0.00054865
46 | 0.0025987 | 0.0006513
47 | 0.0013209 | 0.00033105
48 | 0.0014791 | 0.0003707
49 | 0.0025342 | 0.00063512
50 | 0.0027407 | 0.0006869
51 | 0.0032186 | 0.00080666
52 | 0.002549 | 0.00063883
53 | 0.0034267 | 0.00085882
54 | 0.0057035 | 0.0014294
55 | 0.0033999 | 0.00085209

## dtypes
| element | column | dtype
0 | bus | name | object
1 | bus | vn_kv | float64
2 | bus | type | object
3 | bus | zone | object
4 | bus | in_service | bool
5 | load | name | object
6 | load | bus | uint32
7 | load | p_mw | float64
8 | load | q_mvar | float64
9 | load | const_z_percent | float64
10 | load | const_i_percent | float64
11 | load | sn_mva | float64
12 | load | scaling | float64
13 | load | in_service | bool
14 | load | type | object
15 | ext_grid | name | object
16 | ext_grid | bus | uint32
17 | ext_grid | vm_pu | float64
18 | ext_grid | va_degree | float64
19 | ext_grid | slack_weight | float64
20 | ext_grid | in_service | bool
21 | line | name | object
22 | line | std_type | object
23 | line | from_bus | uint32
24 | line | to_bus | uint32
25 | line | length_km | float64
26 | line | r_ohm_per_km | float64
27 | line | x_ohm_per_km | float64
28 | line | c_nf_per_km | float64
29 | line | g_us_per_km | float64
30 | line | max_i_ka | float64
31 | line | df | float64
32 | line | parallel | uint32
33 | line | type | object
34 | line | in_service | bool
35 | trafo | name | object
36 | trafo | std_type | object
37 | trafo | hv_bus | uint32
38 | trafo | lv_bus | uint32
39 | trafo | sn_mva | float64
40 | trafo | vn_hv_kv | float64
41 | trafo | vn_lv_kv | float64
42 | trafo | vk_percent | float64
43 | trafo | vkr_percent | float64
44 | trafo | pfe_kw | float64
45 | trafo | i0_percent | float64
46 | trafo | shift_degree | float64
47 | trafo | tap_side | object
48 | trafo | tap_neutral | int32
49 | trafo | tap_min | int32
50 | trafo | tap_max | int32
51 | trafo | tap_step_percent | float64
52 | trafo | tap_step_degree | float64
53 | trafo | tap_pos | int32
54 | trafo | tap_phase_shifter | bool
55 | trafo | parallel | uint32
56 | trafo | df | float64
57 | trafo | in_service | bool
58 | line_geodata | coords | object
59 | bus_geodata | x | float64
60 | bus_geodata | y | float64
61 | bus_geodata | coords | object
62 | res_bus | vm_pu | float64
63 | res_bus | va_degree | float64
64 | res_bus | p_mw | float64
65 | res_bus | q_mvar | float64
66 | res_line | p_from_mw | float64
67 | res_line | q_from_mvar | float64
68 | res_line | p_to_mw | float64
69 | res_line | q_to_mvar | float64
70 | res_line | pl_mw | float64
71 | res_line | ql_mvar | float64
72 | res_line | i_from_ka | float64
73 | res_line | i_to_ka | float64
74 | res_line | i_ka | float64
75 | res_line | vm_from_pu | float64
76 | res_line | va_from_degree | float64
77 | res_line | vm_to_pu | float64
78 | res_line | va_to_degree | float64
79 | res_line | loading_percent | float64
80 | res_trafo | p_hv_mw | float64
81 | res_trafo | q_hv_mvar | float64
82 | res_trafo | p_lv_mw | float64
83 | res_trafo | q_lv_mvar | float64
84 | res_trafo | pl_mw | float64
85 | res_trafo | ql_mvar | float64
86 | res_trafo | i_hv_ka | float64
87 | res_trafo | i_lv_ka | float64
88 | res_trafo | vm_hv_pu | float64
89 | res_trafo | va_hv_degree | float64
90 | res_trafo | vm_lv_pu | float64
91 | res_trafo | va_lv_degree | float64
92 | res_trafo | loading_percent | float64
93 | res_ext_grid | p_mw | float64
94 | res_ext_grid | q_mvar | float64
95 | res_load | p_mw | float64
96 | res_load | q_mvar | float64

## parameters
| version | format_version | converged | OPF_converged | name | f_hz | sn_mva
0 | 2.14.6 | 2.14.0 | TRUE | FALSE |  | 50 | 1